## Sheet1
GUARDRAIL GALV. THICKNESS WORKSHEET
TABLE 2, TYPE 2
|  | Project: | [5 empty] | Date:
Metric or English ? |  | english
|  | SPOT # 1: |  |  |  | SPOT # 2: |  |  |  | SPOT # 3:
| 1 |  | mils |  | 1 |  | mils |  | 1 |  | mils
| 2 |  |  |  | 2 |  |  |  | 2
FRONT: | 3 |  |  |  | 3 |  |  |  | 3
| 4 |  |  |  | 4 |  |  |  | 4
| 5 |  |  |  | 5 |  |  |  | 5
TOTAL: |  |  |  | TOTAL: |  |  |  | TOTAL:
AVE: | /5 = |  |  | AVE: | /5 = |  |  | AVE: | /5 =
|  | SPOT # 1: |  |  |  | SPOT # 2: |  |  |  | SPOT # 3:
| 1 |  | mils |  | 1 |  | mils |  | 1 |  | mils
| 2 |  |  |  | 2 |  |  |  | 2
BACK: | 3 |  |  |  | 3 |  |  |  | 3
| 4 |  |  |  | 4 |  |  |  | 4
| 5 |  |  |  | 5 |  |  |  | 5
TOTAL: |  |  |  | TOTAL: |  |  |  | TOTAL:
AVE: | /5 = |  | mils | AVE: | /5 = |  | mils | AVE: | /5 = |  | mils
ENGLISH:
| FRONT = |  |  |  | FRONT = |  |  |  | FRONT =
| BACK = |  |  |  | BACK = |  |  |  | BACK =
| TOTAL = |  | /1.7 = |  | TOTAL = |  | /1.7 = |  | TOTAL = |  | /1.7 =
| AVE. = |  | oz/ft2 |  | AVE. = |  | oz/ft2 |  | AVE. = |  | oz/ft2
METRIC:
| FRONT = |  |  |  | FRONT = |  |  |  | FRONT =
| BACK = |  |  |  | BACK = |  |  |  | BACK =
| TOTAL = |  | x 179.4 = |  | TOTAL = |  | x 179.4 = |  | TOTAL = |  | x 179.4 =
| AVE. = |  | g/m2 |  | AVE. = |  | g/m2 |  | AVE. = |  | g/m2
** MIN. FOR SINGLE SPOT = 1100 g/m2 (3.60 oz/ft2)
[6 empty] | spot # 1 |  | spot # 2 |  | spot # 3
SUM OF g/m2 (oz/ft2) of SPOT 1,2 &3: |  |  |  |  | /3 = |  | Location of three sampling spots:
AVERAGE =
MIN. CHECK LIMIT TRIPLE SPOT TEST AVG. 1220 g/m2 (4.0 oz/ft2)
Model No.:
ITEM:
LOCATION: