## Instructions
This spreadsheet is based on Chapter 4.4.5 of HEC-22, the Urban Drainage Design Manual.
In order to determine the head on a particular inlet for a particular flow, when the inlet is in a sump condition.
1) | Enter the surface flow that is intercepted by the grate of the inlet. The spreadsheet allows for 10-, 25- and 100-year flows.
These flows can come from the KYTC Rational Method Calculations 17d Spreadsheet, ORD Drainage, StormCAD, InRoads Storm and Sanitary,
or any other accepted program or methodology for rational flow.
2) | Select the inlet type to be evaluated
3) | If selecting a Type 12 Inlet, please determine if it is with or without a curb, and enter the length of the grate in the appropriate field.
4) | If using a non-KYTC grate, please specify the length and width of the inlet opening (in ft), grate bar width (in inches) for the longitudinal and transverse bars, as well as the number of bars in each direction.
5) | Enter the Grate Elevation
6) | Enter the clogging factor. KYTC Policy is to use 50% (DR 704-8, Eq. 704-15)
The spreadsheet will evaluate both weir (perimeter) and orifice (area) depth for the given flows, and will use the higher of the two as control. That depth will then be added to the
grate elevation to report the headwater elevation for the given flow on that inlet.
Please note that the elevation of hydraulic grade line (HGL) for the equivalent return interval at this inlet must be compared to the HW elevation reported by this spreadsheet.
The higher of the two elevations will then be reported as the headwater elevation at this inlet.

## Data Input-HW on Grate Report
| Q10 | Q25 | Q100
Q (Surface Flow to Inlet) (1) | 5 | 10 | 15
Select Inlet Type | Type 1
| Length | No. of
| ft | Grates
For Type 12(w/curb) Grates Only | 18 | 9
For Type 12 (w/out curb) Grates Only | 18 | 9
For Non-Standard Grates Only
Width | Length | Longit. Bar | No. of Bars | Trans. Bar | No. of Bars
(ft) | (ft) | Width (in) |  | Width (in)
3 | 2 | 2 | 4 | 2 | 4
Grate Elev. | 0
Clogging | 50%
and Depth Report
| Q10 | Q25 | Q100
Area (Orifice) Control(2) | 0.062066 | 0.24826 | 0.55859
Perimeter (Weir) Control(3) | 0.44775 | 0.71077 | 0.93139
Controling HW | 0.44775 | 0.71077 | 0.93139
(1) Flow from other program (KYTC Rational Method Spreadsheet, StromCAD, ORD Drainage, InRoads Storm and Sanitary
(2) Weir flow calculation = Q = Cw P d1.5, where Cw = 1.66, P = Clear perimeter of the grate in ft, and d is the average depth across the grate (HEC 22 Eq. 4-26)
(3) Orifice flow calculation = Q = CoAg (2 g d).5, where Co = Orifice coefficent = 0.67, Ag = Clear opening of the grate in ft2, and g is the gravitational constant = 32.16 ft/s2 (HEC 22 Eq. 4-27)

## Calculations
| Clear | Clear | English Units
| Width | Length
KYTC Drop Box | (Grate | (Grate | Net | Net
Inlet Types | Removed) | Removed) | Area | Perim.
Type 1 | 2.2708 | 3.2917 | 3.7374 | 5.5625
Type 2 | 2.2708 | 4.2917 | 4.8728 | 6.5625
Type 3 | 2.3125 | 3.0104 | 3.4808 | 5.3229
Type 4 | 2.3125 | 3.9063 | 4.5167 | 6.2188
Type 5 | 2.9583 | 3.2917 | 4.8689 | 6.25 |  | Calculations for different grates on DBI TY 13 (same for DBI TY 16)
Type 6 | 3.1458 | 3.0104 | 4.7351 | 6.1562 |  | Most conservative answer is displayed in Net Area and Net Perim cells to the left.
Type 7 | 2.3125 | 3.0104 | 3.4808 | 5.3229 |  |  | Clear | Clear | English Units
Type 10 | 0.7292 | 2 | 0.7292 | 2.7292 |  |  | Width | Length
Type 11 | 1.125 | 2.0833 | 1.1719 | 3.2083 |  |  | (Grate | (Grate | Net | Net
Type 11 (w/curb) | 1.125 | 2.0833 | 1.1719 | 3.2083 |  |  | Removed) | Removed) | Area | Perim. | Remarks
Type 12 (w/curb) | 0.91667 | 0.91667 | 3.7812 | 9.1667
Type 12 (w/out curb) | 0.91667 | 0.91667 | 3.7812 | 9.1667 |  | Type 13S (Vane) | 1.229 | 4.376 | 2.6891 | 5.605
Type 13S |  |  | 2.6891 | 5.364 |  | Type 13S (45° Grate) | 1.344 | 4.02 | 2.7014 | 5.364
Type 14 |  |  | 0.48611 | 1.128
Type 15 |  |  | 0.6665 | 1.447
Non-Standard | 2.3333 | 1.3333 | 1.5556 | 3.6667
For Type 12(w/curb) Grates Only | 0.91667 | 0.91667 | 3.7812 | 9.1667
For Type 12 (w/out curb) Grates Only | 0.91667 | 0.91667 | 3.7812 | 9.1667 | See Std. Dwgs. For Length Increments
For Non-Standard Grates Only | 2.3333 | 1.3333 | 1.5556 | 3.6667
|  |  | DBI used | Type 1
|  |  | Area | 3.7374
|  |  | Perim | 5.5625
Note on E15: - Curb side is elimated from perimeter. - Clogging % only applied to width.
Note on K17: - Curb side is elimated from perimeter. - Clogging % only applied to width.
Note on K18: - Curb side is elimated from perimeter. - Clogging % only applied to width.
Note on E19: measured in CADD