## Header
KENTUCKY TRANSPORTATION CABINET
Department of Highways
Division of Materials | [7 empty] | .
KYTC USE ONLY - PROJECT ACCEPTANCE SAMPLES |  |  |  |  | Discipline | DENSACPT
[5 empty] | Version | 1.0
(New XML Schema)
Material Type | S |  | Material Code
Sample Date |  |  | Producer/Supplier Code
Sample Unit
Contract |  | Project |  | Line Item Number |  | Represented Quantity
Tester (SM User ID)
Authorized By (SM User ID)
Sample ID |  |  | Intended Use
District
Crew
Remarks
KYTC Entries
Read-Only
Note on D17: bradp: Derive from 1st 2-char of Sample ID
Note on D18: bradp: Derive from 3rd-5th char of Sample ID

## Details
Moisture-Density Test Report
| METER # |  | ROAD NAME
| MODEL # |  | ROUTE #
COUNTY
| Note: For DGA & CSB, test section | 2500 SY (2100 SM) |  |  | 5 equal sections of 500 SY (420 SM) @ random locations
SiteManager Sample ID
| Roll/Sublot # | 1 |  | 2 |  | 3 | 4 |  | 5
Station #
CL Offset Distance
Latitude
Longitude
Elevation
| DGA or CSB or SOIL | CSB |  | CSB |  | CSB | CSB |  | CSB
Standard Density Count
Standard Moisture Count
| Sample Type | PACP |  | PACP |  | PACP | PACP |  | PACP
Test Depth
DC | Density Count
WD | Wet Density (lb/cf)
MC | Moisture Count
M | Moisture (lb)
DD | Dry Density (lb/cf)
%M | % Moisture
Proctor | Target Density (lb/cf)*
| Optimum Moisture (%) | [8 empty] | Avg. 5 test
%DD | % Compaction**
| Required % Compaction | 95 |  | 95 |  | 95 | 95 |  | 95 | 98
Moisture Correction (%)
Pass or Fail
| QA validation of QC tests (P or F)*** | N/A |  | N/A |  | N/A | N/A |  | N/A
Plus 4 Material correction from KM 64-512
Proctor Value from Plans
Corrected Proctor Density from KM 64-512
QC Tests Witnessed by KYTC
*Proctor from Project Plans or Corrected Proctor
** 95% minimum individual test, average of 5 test 98%
*** The QA test results must be within +- 5 lb/cu ft of the Wet Density and +- 1% of the Moisture Content for all QC tests associated with it. (NOT APPLICABLE FOR PACP SAMPLES)
KYTC Entries
Read-Only
Note on I20: KYTC: information needed to determine if this was a QC (Quality control test by contractor) or a QA (Quality assurance test run by a cabinet representative)
Note on I31: KYTC: this is input from specifications, is almost always 95% and is used to calculate if test passes or fails
Note on I32: KYTC: is a correction factor that has been inputted into the testing machine to correct for any discrepancies in the field.
Note on I33: KYTC: for a test to pass it must have a % Moisture of +-2% of the Optimum Moisture and have a % compaction be >= the Required % compaction
Note on I34: KYTC: The QA Inspector is to compare the 4 QC tests to the QA sample to determine if they are valid samples.
Note on I37: KYTC: if the proctor needs to be corrected this cell is for the original and the cell below is to record the new proctor from test KM 64-512 (which is another test run independently from this one)
Note on F3: KYTC: this is the serial number that is unique to the machine
Note on I11: KYTC: this is input from specifications, is almost always 95% and is used to calculate if test passes or fails
Note on I16: KYTC: elevation test was taken at to accurately reference where the test was taken in the field
Note on I21: KYTC: depth of the test "0-12 inches"
Note on I22: KYTC: these 6 items are inputted by the tester directly from the output screen of the testing device
Note on I28: KYTC: this value taken from the plans or a separate test run, and is used to computer if this test passed or failed
Note on I29: KYTC: this is taken from the plans or a separate test and is used to determine if the test passes or fails
Note on I30: KYTC: this is input by the tester directly from the testing device. Is used to determine if pass or fail
Note on B34: bradp: Not Used for Project Acceptance Samples (only for QC/QA)

## Workbook Edits (hidden)
Tracks Pre-Production Workbook Changes
Date | Initials | Description
2007-04-12 | BGP | First generation of the GTNUCDENS Spreadsheet for PROJECT ACCEPTANCE.

## GTNUCDENS (hidden)
Test Method | GTNUCDENS | Cell | type | label | ranges | length | unit | SM Template Mapping
Description | MOISTURE-NUCLEAR DENSITY
Road Name | B4 | B4 | Alphanumeric | Road Name |  | 60 | None | F8
County | B5 | B5 | Alphanumeric | County |  | 20 | None | F9
Route # | B6 | B6 | Alphanumeric | Route # |  | 10 | None | F10
Density Meter # | B7 | B7 | Alphanumeric | Density Meter # |  | 9 | None | F11
Model # | B8 | B8 | Alphanumeric | Model # |  | 9 | None | F12
|  | B10 | Alphanumeric | Latitude |  | 10 | None | F13
Latitude | B10 | B11 | Alphanumeric | Longitude |  | 10 | None | F14
Longitude | B11 | B12 | Numeric | Elevation |  | 5.2 | FT | F15
Elevation | B12 | B13 | Numeric | Standard Density Count | 0-9999999 | 7 | None | F16
Standard Density Count | B13 | B14 | Numeric | Standard Moisture Count | 0-9999999 | 7 | None | F17
Standard Moisture Count | B14 | B16 | Numeric | Test Depth | 0-18 | 2.1 | Inch | F18
|  | B17 | Numeric | Density Count | 0-9999999 | 7 | None | F19
Test Depth | B16 | B18 | Numeric | Wet Density | 60-160 | 3.2 | LB/cf | F20
Density Count | B17 | B19 | Numeric | Moisture Count | 0-9999999 | 7 | None | F21
Wet Density | B18 | B20 | Numeric | Moisture | 0-125 | 3.2 | lb | F22
Moisture Count | B19 | B21 | Numeric | Dry Density | 60-160 | 3.2 | LB/cf | F23
Moisture | B20 | B22 | Numeric | % Moisture | 0-100 | 3.2 | % | F24
Dry Density | B21 | B23 | Numeric | Target Density | 60-160 | 3.2 | LB/cf | F25
% Moisture | B22 | B24 | Numeric | Optimum Moisture | 0-100 | 3.2 | % | F26
Target Density | B23 | B25 | Numeric | % Compaction | 0-100 | 3.2 | % | F27
Optimum Moisture | B24 | B26 | Numeric | Required % Compaction | 0-100 | 3.2 | % | F28
% Compaction | B25 | B27 | Numeric | Moisture Correction | 0-100 | 3.2 | % | F29
Required % Compaction | B26 | B28 | Alphanumeric | Pass or Fail |  | 4 | None | F30
Moisture Correction | B27 | B29 | Alphanumeric | QA validation of QC tests (P or F) |  | 4 | None | F31
Pass or Fail | B28 | B30 | Label | If +4 correction |  | n/a | None | F32
QA validation of QC tests (P or F) | B29 | B32 | Numeric | Proctor Value from Plans | 60-160 | 3.2 | LB/cf | F33
|  | B33 | Numeric | Corrected Proctor Density from KM 64-512 | 60-160 | 3.2 | LB/cf | F34
If +4 correction |  | B34 | Alphanumeric | QC Tests Witnessed by KYTC |  | 8 | None | F35
Proctor Value from Plans | B32
Corrected Proctor Density from KM 64-512 | B33
QC Tests Witnessed by KYTC | B34

## discipline (hidden)
discipline_id | discipline_version | replace_allowed_indicator | district | Filename
DENSACPT | v1.0 | Y |  | 0

## Project Items (hidden)
Project | Line Item | Represented | Read-Only
| Number | Quantity | Contractor Entries
(Add as many rows as required)
t_cont_smpl | t_cont_smpl | t_cont_smpl
prj_nbr | ln_itm_nbr | repr_qty
0 | 0 | 0

## DropDownsEtc (hidden)
YES | no longer used
NO | no longer used
CSB | 10450
DGA | 10455
SOIL | 51100
STABLIZED SUBGD | 51000
ALL | ZZZZZ
CUYD
CU M
SQYD
TON
1
2
3
4
5

## t_smpl (hidden)
Special Processing |  |  |  | d | [5 empty] | d |  | d |  |  | c |  | c |  | c |  | c | [5 empty] | c | c | c | c | c |  | c | c | c | c |  | c |  | c | c |  | c | c | c | c | c | c | c | c | c | c | c | c
SM Table | t_smpl | t_smpl | t_smpl | t_smpl | t_smpl | t_smpl | t_smpl | t_smpl | t_smpl | t_smpl | t_smpl | t_smpl | t_smpl | t_smpl | t_smpl | t_smpl | t_smpl | t_smpl | t_smpl | t_smpl | t_smpl | t_smpl | t_smpl | t_smpl | t_smpl | t_smpl | t_smpl | t_smpl | t_smpl | t_smpl | t_smpl | t_smpl | t_smpl | t_smpl | t_smpl | t_smpl | t_smpl | t_smpl | t_smpl | t_smpl | t_smpl | t_smpl | t_smpl | t_smpl | t_smpl | t_smpl | t_smpl | t_smpl | t_smpl | t_smpl | t_smpl | t_smpl | t_smpl | t_smpl
SM Column | smpl_id | acpt_meth_t | auth_by_cms_uid | auth_dt | cms_uid | cntrl_nbr | cntrl_t | geog_area_t | intd_use_txt | last_modfd_dt | last_modfd_uid | log_dt | matl_cd | offst | plant_id | prodr_supp_cd | rel_smpl_id | rmrks_id | smpl_dsn_t | smpl_dt | smpl_mix_id | smpl_t | smpld_by | sta | stat_t | witnes_by_cms_uid | prod_nm | plant_t | revise_smpl_id | smpl_origin | smpld_fr_txt | unt_t | mnfctr_cd | twn | buy_usa_ind | buy_usa_rqrdmt_t | repr_qty | ref | seal_nbr | smpl_sz | reqst_by_nm | std_rmrks_ind | smpl_lock_ind | dstnc_fnsh_grd | dstnc_fnsh_grd_unt | ref_doc | sz_unt_t | lock_type | locked_by | lock_dt | lev1_office_ind | lev2_office_nbr | lev3_office_nbr | lev4_office_nbr
Logical Validation | No duplicates of key (highlighted in yellow); IF Sample ID "blank", THEN skip to next record | Existing on t_cd_tbl_dtl (cd_id) AND t_cd_tbl_dtl.tbl_id='ACPTMETH' | Existing on t_matl_user AND t_matl_user.sm_user_ind='Y' QUESTION: SHOULD WE CHECK GROUP SECURITY FOR "AUTHORIZATION"? |  | Existing on t_matl_user AND t_matl_user.sm_user_ind='Y' |  | Existing on t_cd_tbl_dtl (cd_id) AND t_cd_tbl_dtl.tbl_id='CNTRLTYP' | Existing on t_cd_tbl_dtl (cd_id) AND t_cd_tbl_dtl.tbl_id='GEOGAREA' |  |  |  |  | Existing on t_matl AND t.matl_actvty_stat_t = "A" |  |  | Existing on t_prodr_supp AND t_prodr_supp.actvty_stat_t = "A" AND smpl_dt (below) is between t_prodr_supp_matl.effdt & exp_dt (for the matl_cd above) | [5 empty] | Existing on t_cd_tbl_dtl (cd_id) AND t_cd_tbl_dtl.tbl_id='SMPLTYPE' | Existing on t_matl_user AND t_matl_user.smplr_ind='Y' |  | Existing on t_cd_tbl_dtl (cd_id) AND t_cd_tbl_dtl.tbl_id='SMPLSTAT' | Existing on t_matl_user AND t_matl_user.sm_user_ind='Y' | [5 empty] | Existing on t_cd_tbl_dtl (cd_id) AND t_cd_tbl_dtl.tbl_id='UNITS'
Comment | IF No Sample ID, Ignore Row. | Embed code table in spreadsheet | SM User ID from Header | Current system date | SM User ID from Header | Use the Sample ID Prefix to uniquely tie this set of samples together. |  | Derived from first two characters of Sample ID |  | Current system date |  | Current system date |  |  | Not Used Initialized to " " (i.e., space) |  | Not Used Initialized to " " (i.e., space) | Comes from t_rmks_dtl tab (Remark on Header tab is duplicated for all samples) | Not Used Initialized to " " (i.e., space) |  | Not Used Initialized to " " (i.e., space) | Embed code table in spreadsheet | Sampler ID |  |  |  | Not Used Initialized to " " (i.e., space) | Not Used Initialized to " " (i.e., space) | Not Used Initialized to " " (i.e., space) | Not Used Initialized to " " (i.e., space) | Not Used Initialized to " " (i.e., space) |  | Not Used Initialized to " " (i.e., space) | Not Used Initialized to " " (i.e., space) | Not Used Initialized to " " (i.e., space) | Not Used Initialized to " " (i.e., space) | This will be the total Represented Quantity recorded on the Project Item Tab corresponding to each specific Sublot, except for the QA sample which will be the entire amount on the Project Item tab.. NOTE: the Repr Qty for each Sublot is computed as follows: IF the Cumulative Repr Qty (from the Project Items tab) > (500 * Sublot Number) THEN Repr Qty for this Sublot = 500 ELSE Repr Qty for this Sublot = Cumulative Repr Qty - (Total for Sublot's before this one) | Not Used Initialized to " " (i.e., space) |  | Not Used Initialized to " " (i.e., space) | Not Used Initialized to " " (i.e., space) | Set Only for QC Samples Initialized to "N" otherwise | Not Used Initialized to " " (i.e., space) | Not Used Initialized to " " (i.e., space) | Not Used Initialized to " " (i.e., space) | Not Used Initialized to " " (i.e., space) | Not Used Initialized to " " (i.e., space) | Not Used Initialized to " " (i.e., space) | Not Used Initialized to " " (i.e., space) | Not Used Initialized to "" (i.e., NULL) | Not Used Initialized to " " (i.e., space) | Not Used Initialized to " " (i.e., space) | Not Used Initialized to " " (i.e., space) | Not Used Initialized to " " (i.e., space)
Long Description | SiteManager Sample ID | Acceptance Method | Authorizer SM User ID | Authorization Date | Sample "Creator" SM User ID | Control Number | Control Type | Geographic Area | Intended Use (of material sampled) | Last Modified Date | Last Modified User ID | Sample Logged Date | Material Code | Offset | Plant ID | Producer / Supplier | Related Sample ID | Remarks ID | Mix Design Type | Sample Date | Mix ID | Sample Type | Sampling Technician (SM User ID) | Station | Sample Status | Sampling KYTC Witness SM User ID | Product Name | Plant Type | Revised Sample ID | Sample Origin | Sample From | Repr Material Quantity Units | Manufacturer | Town (where sampled) | Buy USA Indicator | Buy USA Requirement Type | Represented Material Quantity | Reference | Sublot Sample | Sample Size | Name of Sample Requester | Standard Remarks Included Indicator | Sample Locked Indicator | Distance From Finished Grade | Distance From Finished Grade Unit | Reference Document | Sample Size Unit | Sample Lock Type | Sample Locked By (SM User ID) | Sample Lock Date | Sample Lock Level 1 Office | Sample Lock Level 2 Office | Sample Lock Level 3 Office | Sample Lock Level 4 Office
User Entry XML Schema Sheet Map Column Name | smpl_id | acpt_meth_t | auth_by_cms_uid | auth_dt | cms_uid | cntrl_nbr | cntrl_t | geog_area_t | intd_use_txt | last_modfd_dt | last_modfd_uid | log_dt | matl_cd | offst | plant_id | prodr_supp_cd | rel_smpl_id | rmrks_id | smpl_dsn_t | smpl_dt | smpl_mix_id | smpl_t | smpld_by | sta | stat_t | witnes_by_cms_uid | prod_nm | plant_t | revise_smpl_id | smpl_origin | smpld_fr_txt | unt_t | mnfctr_cd | twn | buy_usa_ind | buy_usa_rqrdmt_t | repr_qty | ref | seal_nbr | smpl_sz | reqst_by_nm | std_rmrks_ind | smpl_lock_ind | dstnc_fnsh_grd | dstnc_fnsh_grd_unt | ref_doc | sz_unt_t | lock_type | locked_by | lock_dt | lev1_office_ind | lev2_office_nbr | lev3_office_nbr | lev4_office_nbr
QC01 |  | TR | 0 |  | 0 | 0 | LNBR |  | 0 |  | 0 |  | 0 | 0 |  | 0 |  |  |  | 0 |  | PACP | 0 | 0 | [7 empty] | 0 |  |  |  |  | 0 |  | 1 |  |  | N
|  | TR | 0 |  | 0 | 0 | LNBR |  | 0 |  | 0 |  | 0 | 0 |  | 0 |  |  |  | 0 |  | PACP | 0 | 0 | [7 empty] | 0 |  |  |  |  | 0 |  | 2 |  |  | N
|  | TR | 0 |  | 0 | 0 | LNBR |  | 0 |  | 0 |  | 0 | 0 |  | 0 |  |  |  | 0 |  | PACP | 0 | 0 | [7 empty] | 0 |  |  |  |  | 0 |  | 3 |  |  | N
|  | TR | 0 |  | 0 | 0 | LNBR |  | 0 |  | 0 |  | 0 | 0 |  | 0 |  |  |  | 0 |  | PACP | 0 | 0 | [7 empty] | 0 |  |  |  |  | 0 |  | 4 |  |  | N
QC05 |  | TR | 0 |  | 0 | 0 | LNBR |  | 0 |  | 0 |  | 0 | 0 |  | 0 |  |  |  | 0 |  | PACP | 0 | 0 | [7 empty] | 0 |  |  |  |  | 0 |  | 5 |  |  | N
Note on A1: Brad Parks: c = comment row d = current system date row

## t_cont_smpl (hidden)
Special Processing | x | [5 empty] | d
SM Table | t_cont_smpl | t_cont_smpl | t_cont_smpl | t_cont_smpl | t_cont_smpl | t_cont_smpl | t_cont_smpl
SM Column | smpl_id | cont_id | prj_nbr | ln_itm_nbr | repr_qty | last_modfd_uid | last_modfd_dt
Logical Validation | No duplicates of key (highlighted in yellow); IF Sample ID "blank", THEN skip to next record | These three keys (and matl_cd from Header tab) must exist on t_cont_streq_matl. |  |  | IF t_smpl.smpl_t = "QC" THEN t_cont_smpl.repr_qty = User Entered "Represent Quantity" / J4 ELSE just use User Entered "Represented Quantity" ENDIF |  |  | 0 | NUMBER OF QC SAMPLES
Comment | IF No Sample ID, Ignore Row. |  | THESE THREE FIELDS COME FROM THE FIRST THREE COLUMNS ON THE "Project Item" TAB (AND EACH ROW ON THAT TAB REPEATS FOR EVERY ROW ON THIS TAB HAVING A "Sample ID") |  |  |  | Current system date
Long Description | SiteManager Sample ID | Contract ID | Project Number | Line Item Number | Represented Quantity | Last Modified User ID | Last Modified Date
User Entry XML Schema Sheet Map Column Name | smpl_id | cont_id | prj_nbr | ln_itm_nbr | repr_qty | last_modfd_uid | last_modfd_dt
QC01 |  | 0 | N/A | N/A | N/A | 0
|  | 0 | N/A | N/A | N/A | 0
|  | 0 | N/A | N/A | N/A | 0
|  | 0 | N/A | N/A | N/A | 0
QC05 |  | 0 | N/A | N/A | N/A | 0
Note on A1: Brad Parks: c = comment row d = current system date row

## t_rmks_dtl (hidden)
Special Processing | [5 empty] | d
SM Table | t_rmrks_dtl | t_rmrks_dtl | t_rmrks_dtl | t_rmrks_dtl | t_rmrks_dtl | t_rmrks_dtl
SM Column | rmrks_id | rmrks_t | rmrks_sn | rmrks_txt_fld | last_modfd_uid | last_modfd_dt
Logical Validation | No duplicates of key (highlighted in yellow); IF Sample ID "blank", THEN skip to next record
Comment | IF No Sample ID, Ignore Row. |  |  | Up to 254 char Sample Remark (NOTE: COULD HAVE REMARK FOR EACH TEST.) |  | Current system date
Long Description | Remark ID | Remark Type | Remark Sequence Number | Remarks | Last Modified User ID | Last Modified Date
User Entry XML Schema Sheet Map Column Name | rmrks_id | rmrks_t | rmrks_sn | rmrks_txt_fld | last_modfd_uid | last_modfd_dt
QC01 |  | GEN | 1 | 0 | 0
|  | GEN | 1 | 0 | 0
|  | GEN | 1 | 0 | 0
|  | GEN | 1 | 0 | 0
QC05 |  | GEN | 1 | 0 | 0
Note on A1: Brad Parks: c = comment row d = current system date row

## t_smpl_tst (hidden)
Special Processing |  |  |  | c | c |  |  |  |  | d
SM Table | t_smpl_tst | t_smpl_tst | t_smpl_tst | t_smpl_tst | t_smpl_tst | t_smpl_tst | t_smpl_tst | t_smpl_tst | t_smpl_tst | t_smpl_tst
SM Column | smpl_id | tst_meth | smpl_tst_nbr | lab_id | chrg_amt | strt_dt | est_cmpl_dt | actl_cmpl_dt | last_modfd_uid | last_modfd_dt
Logical Validation | No duplicates of key (highlighted in yellow); IF Sample ID "blank", THEN skip to next record | Existing on t_tst_fee_schd |  |  |  |  | Must be >= Received Date (for the same row) | Must be >= Received Date AND Actual Start Date (for the same row)
Comment | IF No Sample ID, Ignore Row. |  |  | Not Used Initialized to " " (i.e., space) | Not Used Initialized to 0 | Use Sample Date as Test Date | Use Sample Date as Test Date | Use Sample Date as Test Date |  | Current system date
Long Description | SiteManager Sample ID | Test Method | Test Number | SM Laboratory ID | Charge Amount | Received Date | Actual Start Date | Actual Completion Date | Last Modified User ID | Last Modified Date
User Entry XML Schema Sheet Map Column Name | smpl_id | tst_meth | smpl_tst_nbr | lab_id | chrg_amt | strt_dt | est_cmpl_dt | actl_cmpl_dt | last_modfd_uid | last_modfd_dt
QC01 |  | GTNUCDENS | 1 |  | 0 | 0 | 0 | 0 | 0
|  | GTNUCDENS | 1 |  | 0 | 0 | 0 | 0 | 0
|  | GTNUCDENS | 1 |  | 0 | 0 | 0 | 0 | 0
|  | GTNUCDENS | 1 |  | 0 | 0 | 0 | 0 | 0
QC05 |  | GTNUCDENS | 1 |  | 0 | 0 | 0 | 0 | 0
Note on A1: Brad Parks: c = comment row d = current system date row

## t_smpl_tstr (hidden)
Special Processing | [5 empty] | d
SM Table | t_smpl_tstr | t_smpl_tstr | t_smpl_tstr | t_smpl_tstr | t_smpl_tstr | t_smpl_tstr
SM Column | smpl_id | tst_meth | smpl_tst_nbr | tst_id | last_modfd_uid | last_modfd_dt
Logical Validation | A DUPLICATE OF KEY (highlighted in yellow) IS NOT AN ERROR IN THIS CASE. (Just removed duplicates prior to writing to DB) IF "blank", THEN skip to next record | Existing on t_tst_fee_schd |  | Existing on t_matl_user AND t_matl_user.tstr_ind='Y" AND active test qualification of "GRADING TECHNICIAN LEVEL I" ( I.e., At least one row returned from: SELECT * FROM t_tst_prsnl_qualfn WHERE tst_id = tst_id AND tst_prsnlqualfn_t = "GDNS" AND qualfn_lev_t = "GRT1" AND exp_dt >= t_smpl_tst.strt_dt (same keys as current row) AND effdt <= t_smpl_tst.strt_dt (same keys as current row) For any row above, return at least one row: SELECT * FROM t_tst_prsnqualftst WHERE tst_id = tst_id AND tst_prsnlqualfn_t = t_tst_prsnl_qualfn.tst_prsnlqualfn_t AND qualfn_lev_t = t_tst_prsnl_qualfn.qualfn_lev_t AND effdt = t_tst_prsnl_qualfn.effdt AND tst_meth = t_smpl_tst.tst_meth )
Comment | IF No Sample ID, Ignore Row. |  |  | The Tester must have active “GRADING TECHNICIAN LEVEL I” Tester qualification for a Material Category of “GEOTECH DENSITY”. |  | Current system date
Long Description | SiteManager Sample ID | Test Method | Test Number | Tester ID | Last Modified User ID | Last Modified Date
User Entry XML Schema Sheet Map Column Name | smpl_id | tst_meth | smpl_tst_nbr | tst_id | last_modfd_uid | last_modfd_dt
QC01 |  | GTNUCDENS | 1 | 0 | 0
|  | GTNUCDENS | 1 | 0 | 0
|  | GTNUCDENS | 1 | 0 | 0
|  | GTNUCDENS | 1 | 0 | 0
QC05 |  | GTNUCDENS | 1 | 0 | 0
Note on A1: Brad Parks: c = comment row d = current system date row

## t_tst_rslt_hdr (hidden)
Special Processing |  |  |  | c | c | d
SM Table | t_tst_rslt_hdr | t_tst_rslt_hdr | t_tst_rslt_hdr | t_tst_rslt_hdr | t_tst_rslt_hdr | t_tst_rslt_hdr | t_tst_rslt_hdr
SM Column | smpl_id | tst_meth | smpl_tst_nbr | rmrks_id | effdt | last_modfd_dt | last_modfd_uid
Logical Validation | No duplicates of key (highlighted in yellow); IF Sample ID "blank", THEN skip to next record | Existing on t_tst_fee_schd
Comment | IF No Sample ID, Ignore Row. |  |  | Not Used Initialized to " " (i.e., space) | Test Specification Date (Not used in this discipline) Initialized to null (0 on SM DB) | Current system date
Long Description | Sample ID | Test Method | Test Number | Remarks ID | Effective Date | Last Modified Date | Last Modified User ID
User Entry XML Schema Sheet Map Column Name | smpl_id | tst_meth | smpl_tst_nbr | rmrks_id | effdt | last_modfd_dt | last_modfd_uid
QC01 |  | GTNUCDENS | 1 |  |  |  | 0
|  | GTNUCDENS | 1 |  |  |  | 0
|  | GTNUCDENS | 1 |  |  |  | 0
|  | GTNUCDENS | 1 |  |  |  | 0
QC05 |  | GTNUCDENS | 1 |  |  |  | 0
Note on A1: Brad Parks: c = comment row d = current system date row

## t_tst_rslt_dtl (hidden)
Special Processing | [7 empty] | d
SM Table | t_tst_rslt_dtl | t_tst_rslt_dtl | t_tst_rslt_dtl | t_tst_rslt_dtl | t_tst_rslt_dtl | t_tst_rslt_dtl | t_tst_rslt_dtl | t_tst_rslt_dtl
SM Column | smpl_id | tst_meth | smpl_tst_nbr | tst_fld_sn | tst_strg_fld_val | tst_numrc_fld_val | last_modfd_uid | last_modfd_dt
Logical Validation | No duplicates of key (highlighted in yellow); IF Sample ID "blank", THEN skip to next record | Existing on t_tst_fee_schd |  |  | Type & Size AND CHOOSE CASE tst_fld_sn CASE 2 [Code Table check] Existing on t_cd_tbl_dtl (cd_id) AND t_cd_tbl_dtl.tbl_id='TEMPSTAT' CASE 35 [Witness check] Existing on t_matl_user AND t_matl_user.sm_user_ind='Y' ENDCASE | Type & Size AND CHOOSE CASE tst_fld_sn CASE "SequenceNumber" <Edit Goes Here> ENDCASE
Comment | IF No Sample ID, Ignore Row. |  |  |  | IF Not Used, Initialize to " " (i.e., space) | IF Not Used Initialize to 0 |  | Current system date
Long Description | Sample ID | Test Method | Test Number | Test Field Sequence Number | Test Field String Value | Test Field Numeric Value | Last Modified User ID | Last Modified Date
User Entry XML Schema Sheet Map Column Name | smpl_id | tst_meth | smpl_tst_nbr | tst_fld_sn | tst_strg_fld_val | tst_numrc_fld_val | last_modfd_uid | last_modfd_dt
QC01 - Comment (NOT CURRENTLY USED) |  | GTNUCDENS | 1 | 1 |  | 0 | 0
|  | GTNUCDENS | 1 | 1 |  | 0 | 0
|  | GTNUCDENS | 1 | 1 |  | 0 | 0
|  | GTNUCDENS | 1 | 1 |  | 0 | 0
|  | GTNUCDENS | 1 | 1 |  | 0 | 0
QC01 - Template Status (TEMPSTAT) |  | GTNUCDENS | 1 | 2 |  | 0 | 0
|  | GTNUCDENS | 1 | 2 |  | 0 | 0
|  | GTNUCDENS | 1 | 2 |  | 0 | 0
|  | GTNUCDENS | 1 | 2 |  | 0 | 0
|  | GTNUCDENS | 1 | 2 |  | 0 | 0
QC01 - GenericString2 (NOT CURRENTLY USED) |  | GTNUCDENS | 1 | 3 |  | 0 | 0
|  | GTNUCDENS | 1 | 3 |  | 0 | 0
|  | GTNUCDENS | 1 | 3 |  | 0 | 0
|  | GTNUCDENS | 1 | 3 |  | 0 | 0
|  | GTNUCDENS | 1 | 3 |  | 0 | 0
QC01 - GenericNum1 (NOT CURRENTLY USED) |  | GTNUCDENS | 1 | 4 |  | 0 | 0
|  | GTNUCDENS | 1 | 4 |  | 0 | 0
|  | GTNUCDENS | 1 | 4 |  | 0 | 0
|  | GTNUCDENS | 1 | 4 |  | 0 | 0
|  | GTNUCDENS | 1 | 4 |  | 0 | 0
QC01 - GenericNum2 (NOT CURRENTLY USED) |  | GTNUCDENS | 1 | 5 |  | 0 | 0
|  | GTNUCDENS | 1 | 5 |  | 0 | 0
|  | GTNUCDENS | 1 | 5 |  | 0 | 0
|  | GTNUCDENS | 1 | 5 |  | 0 | 0
|  | GTNUCDENS | 1 | 5 |  | 0 | 0
QC01 - GenericNum3 (NOT CURRENTLY USED) |  | GTNUCDENS | 1 | 6 |  | 0 | 0
|  | GTNUCDENS | 1 | 6 |  | 0 | 0
|  | GTNUCDENS | 1 | 6 |  | 0 | 0
|  | GTNUCDENS | 1 | 6 |  | 0 | 0
|  | GTNUCDENS | 1 | 6 |  | 0 | 0
QC01 - GenericNum4 (NOT CURRENTLY USED) |  | GTNUCDENS | 1 | 7 |  | 0 | 0
|  | GTNUCDENS | 1 | 7 |  | 0 | 0
|  | GTNUCDENS | 1 | 7 |  | 0 | 0
|  | GTNUCDENS | 1 | 7 |  | 0 | 0
|  | GTNUCDENS | 1 | 7 |  | 0 | 0
QC01 - Road Name |  | GTNUCDENS | 1 | 8 | 0 | 0 | 0
|  | GTNUCDENS | 1 | 8 | 0 | 0 | 0
|  | GTNUCDENS | 1 | 8 | 0 | 0 | 0
|  | GTNUCDENS | 1 | 8 | 0 | 0 | 0
|  | GTNUCDENS | 1 | 8 | 0 | 0 | 0
QC01 - County |  | GTNUCDENS | 1 | 9 | 0 | 0 | 0
|  | GTNUCDENS | 1 | 9 | 0 | 0 | 0
|  | GTNUCDENS | 1 | 9 | 0 | 0 | 0
|  | GTNUCDENS | 1 | 9 | 0 | 0 | 0
|  | GTNUCDENS | 1 | 9 | 0 | 0 | 0
QC01 - Route # |  | GTNUCDENS | 1 | 10 | 0 | 0 | 0
|  | GTNUCDENS | 1 | 10 | 0 | 0 | 0
|  | GTNUCDENS | 1 | 10 | 0 | 0 | 0
|  | GTNUCDENS | 1 | 10 | 0 | 0 | 0
|  | GTNUCDENS | 1 | 10 | 0 | 0 | 0
QC01 - Density Meter # |  | GTNUCDENS | 1 | 11 | 0 | 0 | 0
|  | GTNUCDENS | 1 | 11 | 0 | 0 | 0
|  | GTNUCDENS | 1 | 11 | 0 | 0 | 0
|  | GTNUCDENS | 1 | 11 | 0 | 0 | 0
|  | GTNUCDENS | 1 | 11 | 0 | 0 | 0
QC01 - Model # |  | GTNUCDENS | 1 | 12 | 0 | 0 | 0
|  | GTNUCDENS | 1 | 12 | 0 | 0 | 0
|  | GTNUCDENS | 1 | 12 | 0 | 0 | 0
|  | GTNUCDENS | 1 | 12 | 0 | 0 | 0
|  | GTNUCDENS | 1 | 12 | 0 | 0 | 0
QC01 - Latitude |  | GTNUCDENS | 1 | 13 | 0 | 0 | 0
|  | GTNUCDENS | 1 | 13 | 0 | 0 | 0
|  | GTNUCDENS | 1 | 13 | 0 | 0 | 0
|  | GTNUCDENS | 1 | 13 | 0 | 0 | 0
|  | GTNUCDENS | 1 | 13 | 0 | 0 | 0
QC01 - Longitude |  | GTNUCDENS | 1 | 14 | 0 | 0 | 0
|  | GTNUCDENS | 1 | 14 | 0 | 0 | 0
|  | GTNUCDENS | 1 | 14 | 0 | 0 | 0
|  | GTNUCDENS | 1 | 14 | 0 | 0 | 0
|  | GTNUCDENS | 1 | 14 | 0 | 0 | 0
QC01 - Elevation |  | GTNUCDENS | 1 | 15 |  | 0 | 0
|  | GTNUCDENS | 1 | 15 |  | 0 | 0
|  | GTNUCDENS | 1 | 15 |  | 0 | 0
|  | GTNUCDENS | 1 | 15 |  | 0 | 0
|  | GTNUCDENS | 1 | 15 |  | 0 | 0
QC01 - Standard Density Count |  | GTNUCDENS | 1 | 16 |  | 0 | 0
|  | GTNUCDENS | 1 | 16 |  | 0 | 0
|  | GTNUCDENS | 1 | 16 |  | 0 | 0
|  | GTNUCDENS | 1 | 16 |  | 0 | 0
|  | GTNUCDENS | 1 | 16 |  | 0 | 0
QC01 - Standard Moisture Count |  | GTNUCDENS | 1 | 17 |  | 0 | 0
|  | GTNUCDENS | 1 | 17 |  | 0 | 0
|  | GTNUCDENS | 1 | 17 |  | 0 | 0
|  | GTNUCDENS | 1 | 17 |  | 0 | 0
|  | GTNUCDENS | 1 | 17 |  | 0 | 0
QC01 - Test Depth |  | GTNUCDENS | 1 | 18 |  | 0 | 0
|  | GTNUCDENS | 1 | 18 |  | 0 | 0
|  | GTNUCDENS | 1 | 18 |  | 0 | 0
|  | GTNUCDENS | 1 | 18 |  | 0 | 0
|  | GTNUCDENS | 1 | 18 |  | 0 | 0
QC01 - Density Count |  | GTNUCDENS | 1 | 19 |  | 0 | 0
|  | GTNUCDENS | 1 | 19 |  | 0 | 0
|  | GTNUCDENS | 1 | 19 |  | 0 | 0
|  | GTNUCDENS | 1 | 19 |  | 0 | 0
|  | GTNUCDENS | 1 | 19 |  | 0 | 0
QC01 - Wet Density |  | GTNUCDENS | 1 | 20 |  | 0 | 0
|  | GTNUCDENS | 1 | 20 |  | 0 | 0
|  | GTNUCDENS | 1 | 20 |  | 0 | 0
|  | GTNUCDENS | 1 | 20 |  | 0 | 0
|  | GTNUCDENS | 1 | 20 |  | 0 | 0
QC01 - Moisture Count |  | GTNUCDENS | 1 | 21 |  | 0 | 0
|  | GTNUCDENS | 1 | 21 |  | 0 | 0
|  | GTNUCDENS | 1 | 21 |  | 0 | 0
|  | GTNUCDENS | 1 | 21 |  | 0 | 0
|  | GTNUCDENS | 1 | 21 |  | 0 | 0
QC01 - Moisture |  | GTNUCDENS | 1 | 22 |  | 0 | 0
|  | GTNUCDENS | 1 | 22 |  | 0 | 0
|  | GTNUCDENS | 1 | 22 |  | 0 | 0
|  | GTNUCDENS | 1 | 22 |  | 0 | 0
|  | GTNUCDENS | 1 | 22 |  | 0 | 0
QC01 - Dry Density |  | GTNUCDENS | 1 | 23 |  | 0 | 0
|  | GTNUCDENS | 1 | 23 |  | 0 | 0
|  | GTNUCDENS | 1 | 23 |  | 0 | 0
|  | GTNUCDENS | 1 | 23 |  | 0 | 0
|  | GTNUCDENS | 1 | 23 |  | 0 | 0
QC01 - % Moisture |  | GTNUCDENS | 1 | 24 |  | 0 | 0
|  | GTNUCDENS | 1 | 24 |  | 0 | 0
|  | GTNUCDENS | 1 | 24 |  | 0 | 0
|  | GTNUCDENS | 1 | 24 |  | 0 | 0
|  | GTNUCDENS | 1 | 24 |  | 0 | 0
QC01 - Target Density |  | GTNUCDENS | 1 | 25 |  | 0 | 0
|  | GTNUCDENS | 1 | 25 |  | 0 | 0
|  | GTNUCDENS | 1 | 25 |  | 0 | 0
|  | GTNUCDENS | 1 | 25 |  | 0 | 0
|  | GTNUCDENS | 1 | 25 |  | 0 | 0
QC01 - Optimum Moisture |  | GTNUCDENS | 1 | 26 |  | 0 | 0
|  | GTNUCDENS | 1 | 26 |  | 0 | 0
|  | GTNUCDENS | 1 | 26 |  | 0 | 0
|  | GTNUCDENS | 1 | 26 |  | 0 | 0
|  | GTNUCDENS | 1 | 26 |  | 0 | 0
QC01 - % Compaction |  | GTNUCDENS | 1 | 27 |  | 0 | 0
|  | GTNUCDENS | 1 | 27 |  | 0 | 0
|  | GTNUCDENS | 1 | 27 |  | 0 | 0
|  | GTNUCDENS | 1 | 27 |  | 0 | 0
|  | GTNUCDENS | 1 | 27 |  | 0 | 0
QC01 - Required % Compaction |  | GTNUCDENS | 1 | 28 |  | 95 | 0
|  | GTNUCDENS | 1 | 28 |  | 95 | 0
|  | GTNUCDENS | 1 | 28 |  | 95 | 0
|  | GTNUCDENS | 1 | 28 |  | 95 | 0
|  | GTNUCDENS | 1 | 28 |  | 95 | 0
QC01 - Moisture Correction |  | GTNUCDENS | 1 | 29 |  | 0 | 0
|  | GTNUCDENS | 1 | 29 |  | 0 | 0
|  | GTNUCDENS | 1 | 29 |  | 0 | 0
|  | GTNUCDENS | 1 | 29 |  | 0 | 0
|  | GTNUCDENS | 1 | 29 |  | 0 | 0
QC01 - Pass or Fail |  | GTNUCDENS | 1 | 30 |  | 0 | 0
|  | GTNUCDENS | 1 | 30 |  | 0 | 0
|  | GTNUCDENS | 1 | 30 |  | 0 | 0
|  | GTNUCDENS | 1 | 30 |  | 0 | 0
|  | GTNUCDENS | 1 | 30 |  | 0 | 0
QC01 - QA validation of QC tests (P or F) |  | GTNUCDENS | 1 | 31 | N/A | 0 | 0
|  | GTNUCDENS | 1 | 31 | N/A | 0 | 0
|  | GTNUCDENS | 1 | 31 | N/A | 0 | 0
|  | GTNUCDENS | 1 | 31 | N/A | 0 | 0
|  | GTNUCDENS | 1 | 31 | N/A | 0 | 0
QC01 - LABEL: If +4 correction |  | GTNUCDENS | 1 | 32 |  | 0 | 0
|  | GTNUCDENS | 1 | 32 |  | 0 | 0
|  | GTNUCDENS | 1 | 32 |  | 0 | 0
|  | GTNUCDENS | 1 | 32 |  | 0 | 0
|  | GTNUCDENS | 1 | 32 |  | 0 | 0
QC01 - Proctor Value from Plans |  | GTNUCDENS | 1 | 33 |  | 0 | 0
|  | GTNUCDENS | 1 | 33 |  | 0 | 0
|  | GTNUCDENS | 1 | 33 |  | 0 | 0
|  | GTNUCDENS | 1 | 33 |  | 0 | 0
|  | GTNUCDENS | 1 | 33 |  | 0 | 0
QC01 - Corrected Proctor Density from KM 64-512 |  | GTNUCDENS | 1 | 34 |  | 0 | 0
|  | GTNUCDENS | 1 | 34 |  | 0 | 0
|  | GTNUCDENS | 1 | 34 |  | 0 | 0
|  | GTNUCDENS | 1 | 34 |  | 0 | 0
|  | GTNUCDENS | 1 | 34 |  | 0 | 0
|  | GTNUCDENS | 1 | 35 |  | 0 | 0
|  | GTNUCDENS | 1 | 35 |  | 0 | 0
|  | GTNUCDENS | 1 | 35 |  | 0 | 0
|  | GTNUCDENS | 1 | 35 |  | 0 | 0
|  | GTNUCDENS | 1 | 35 |  | 0 | 0
Note on A1: Brad Parks: c = comment row d = current system date row