## Sheet1
Microsurfacing Calibration Work Sheets
| Unit No. | [5 empty] | Date
RPM
Emulsion Calibartion
|  |  | A | B | C | D | E | F | G | H
|  | Agg. Gate | Starting | Ending | Net | Starting | Ending | Number of | Emulsion | Within 2%
|  | Setting | Weight | Weight | Weight | Emulsion | Emulsion | Emulsion | Lbs per | Error count
|  | inches | D: Counts; E: Counts; F: Counts; G: Count
[5 empty] | (B - A) |  |  | (E - D) | (C÷F) | ((C-G₁)÷G₁)×100
|  | 1 | C: 0; F: 0; G: 0; H: #DIV/0!
|  | 2 | C: 0; F: 0; G: 0; H: #DIV/0!
|  | 3 | C: 0; F: 0; G: 0; H: #DIV/0!
Average
(G₁)
0
Page 1
II. Aggregate Calibration
% Moisture in Agg. in Decimal |  |  | B: +1.00=Moistue Factor; D: 1
|  |  | A | B | C | D | E | F | G | H
|  | Agg. Gate | Starting | Ending | Net | Starting | Ending | Number of | Aggregate | Within 2%
|  | Setting | Weight | Weight | Weight | Aggregate | Aggregate | Aggregate | Lbs per Agg | Error count
|  | inches | 1 D: Counts; 1 E: Counts; 1 F: Counts; 1 G: Count
[5 empty] | (B - A) |  |  | (E - D) | (C÷F) | ((C-G₂)÷G₂)×100
|  | 1 | +1.00=Moistue Factor C: 0; 1 F: 0; 1 G: #DIV/0!; 1 H: #DIV/0!
|  | 2 | +1.00=Moistue Factor C: 0; 1 F: 0; 1 G: #DIV/0!; 1 H: #DIV/0!
|  | 3 | +1.00=Moistue Factor C: 0; 1 F: 0; 1 G: #DIV/0!; 1 H: #DIV/0!
Average
(G₂)
#DIV/0!
Average Agg. Wt. per Agg. Count (G₂) |  |  |  | #DIV/0! | ÷ Moisture Factor¹ = Dry Agg. Wt./Agg. Count (Y₂) |  | 1 | Dry Agg.Wt./Agg.Count(Y3) |  | #DIV/0!
|  |  | A | B | C | D | E | F | G | H
|  | Agg. Gate | Starting | Ending | Net | Starting | Ending | Number of | Aggregate | Within 2%
|  | Setting | Weight | Weight | Weight | Aggregate | Aggregate | Aggregate | Lbs per Agg | Error count
|  | inches | D: Counts; E: Counts; F: Counts; G: Count
[5 empty] | (B - A) |  |  | (E - D) | (C÷F) | ((C-G₃)÷G₃)×100
|  | 1 | C: 0; F: 0; G: #DIV/0!; H: #DIV/0!
|  | 2 | C: 0; F: 0; G: #DIV/0!; H: #DIV/0!
|  | 3 | C: 0; F: 0; G: #DIV/0!; H: #DIV/0!
Average
(G₃)
#DIV/0!
Average Agg. Wt. per Agg. Count(G₃) |  |  |  | #DIV/0! | ÷ Moisture Factor¹ = Dry Agg. Wt./Agg. Count (Y₂) |  | 1 | Dry Agg.Wt./Agg.Count(Y3) |  | #DIV/0!
Page 2
III. Cement Calibration
|  |  | A | B | C | D | E | F | G | H
|  | Cement | Starting | Ending | Net | Start | End | Number of | Cement | Within 2%
|  |  | Weight | Weight | Weight | Cement | Cement | Cement | Lbs per Cem. | Error count
[6 empty] | Count | Count | Counts | Count
[5 empty] | (B - A) |  |  | (E - D) | (C÷F) | ((C-G₁)÷G₁)×100
|  | 1 | C: 0; F: 0; G: #DIV/0!; H: #DIV/0!
|  | 2 | C: 0; F: 0; G: #DIV/0!; H: #DIV/0!
|  | 3 | C: 0; F: 0; G: #DIV/0!; H: #DIV/0!
Average
(G₁)
#DIV/0!
IV. Water Calibration
|  |  | A | B | C | D | E | F | G | H
|  | Water | Starting | Ending | Net | Start | End | Number of | Water | Within 2%
|  |  | Weight | Weight | Weight | Water | Water | Gallons | Gal per Gal | Error count
[6 empty] | Reading | Reading |  | Count
[5 empty] | (B - A) |  |  | (E - D) | (C÷F) | ((C-G₁)÷G₁)×100
|  | 1 | C: 0; F: 0; G: #DIV/0!; H: #DIV/0!
|  | 2 | C: 0; F: 0; G: #DIV/0!; H: #DIV/0!
|  | 3 | C: 0; F: 0; G: #DIV/0!; H: #DIV/0!
Average
(G₁)
#DIV/0!
Distance Calibration
Minimum of 500' perferred 1000'
Distance
|  | MeasuredFeet | A: Counts; B: Inches /Count; C: Deviation
| 1 |  | B: #DIV/0!; C: #DIV/0!
| 2 |  | B: #DIV/0!; C: #DIV/0!
| 3 |  | B: #DIV/0!; C: #DIV/0!
4
5
6
Average
#DIV/0!
Page 4