## 0.7 lbs per sy trackless note
USE THIS SHEET ONLY IF USING SPECIAL NOTE FOR TRACKLESS TACK APPLIED AT 0.7 LBS/SY
Fill in the green cells with contract specific info. Leave the RED cells empty
The example is for a group job with 2 lines for tack. It is best to make the unit prices match for the new tack items.
Adjust unit price of the new tack until the extended total rounds to less than 1 cent (<.005)
Tack change from standard to trackless with zero net calculations
0.7/.84 = 0.833333
line item | item desc | qty | calc new qty (bid x 0.5952) | unit price | extended total
0060 | ASPHALT MATERIAL FOR TACK | -20 |  | 500 | -10000
8000 | ASPHALT MATERIAL FOR TACK NON-TRACKING | 16.6667 | -16.6667 | 840.0538 | 14000.8911
0115 | ASPHALT MATERIAL FOR TACK | -30 |  | 500 | -15000
8001 | ASPHALT MATERIAL FOR TACK NON-TRACKING | 25 | -25 | 840.0538 | 21001.3442
|  |  |  | CO total | 10002.2352
Tack Change from Trackless to Standard with zero net calculations
0.84/0.7 = 1.2
line item | item desc | qty | calc new qty (bid x 1.68) | unit price | extended total
0045 | ASPHALT MATERIAL FOR TACK NON-TRACKING | -20 |  | 675 | -13500
8000 | ASPHALT MATERIAL FOR TACK | 24 | -24 | 401.7857 | 9642.8568
0135 | ASPHALT MATERIAL FOR TACK NON-TRACKING | -15 |  | 675 | -10125
8001 | ASPHALT MATERIAL FOR TACK | 18 | -18 | 401.7857 | 7232.1426
|  |  |  | CO total | -6750.0006

## 0.67 lb per sy trackless note
USE THIS SHEET ONLY IF USING SPECIAL NOTE FOR TRACKLESS TACK APPLIED AT 0.67 LBS/SY
Fill in the green cells with contract specific info. Leave the RED cells empty
The example is for a group job with 2 lines for tack. It is best to make the unit prices match for the new tack items.
Adjust unit price of the new tack until the extended total rounds to less than 1 cent (<.005)
Tack change from standard to trackless with zero net calculations
|  |  | 0.67/0.84 = | 0.79762
line item | item desc | qty | calc new qty (bid x 0.7976) | unit price | extended total
0060 | ASPHALT MATERIAL FOR TACK | -20 |  | 500 | -10000
8000 | ASPHALT MATERIAL FOR TACK NON-TRACKING | 15.9524 | -15.9524 | 626.8657 | 10000
0115 | ASPHALT MATERIAL FOR TACK | -30 |  | 500 | -15000
8001 | ASPHALT MATERIAL FOR TACK NON-TRACKING | 23.9286 | -23.9286 | 626.8657 | 15000
|  |  |  | CO total | 0
Tack Change from Trackless to Standard with zero net calculations
|  |  | .84/.67 = | 1.2537
line item | item desc | qty | calc new qty (bid x 1.2537) | unit price | extended total
0045 | ASPHALT MATERIAL FOR TACK NON-TRACKING | -20 |  | 675 | -13500
8000 | ASPHALT MATERIAL FOR TACK | 25.0746 | -25.0746 | 538.3929 | 13500
0135 | ASPHALT MATERIAL FOR TACK NON-TRACKING | -15 |  | 675 | -10125
8001 | ASPHALT MATERIAL FOR TACK | 18.806 | -18.806 | 538.3929 | 10125
|  |  |  | CO total | 0

## 0.5 lb per sy trackless note
USE THIS SHEET ONLY IF USING SPECIAL NOTE FOR TRACKLESS TACK APPLIED AT 0.50 LBS/SY
Fill in the green cells with contract specific info. Leave the RED cells empty
The example is for a group job with 2 lines for tack. It is best to make the unit prices match for the new tack items.
Adjust unit price of the new tack until the extended total rounds to less than 1 cent (<.005)
Tack change from standard to trackless with zero net calculations
0.5/.84 = 0.5952
line item | item desc | qty | calc new qty (bid x 0.5952) | unit price | extended total
0060 | ASPHALT MATERIAL FOR TACK | -20 |  | 500 | -10000
8000 | ASPHALT MATERIAL FOR TACK NON-TRACKING | 11.904 | -11.904 | 840.0538 | 10000
0115 | ASPHALT MATERIAL FOR TACK | -30 |  | 500 | -15000
8001 | ASPHALT MATERIAL FOR TACK NON-TRACKING | 17.856 | -17.856 | 840.0538 | 15000
|  |  |  | CO total | 0
Tack Change from Trackless to Standard with zero net calculations
0.84/0.5 = 1.68
line item | item desc | qty | calc new qty (bid x 1.68) | unit price | extended total
0045 | ASPHALT MATERIAL FOR TACK NON-TRACKING | -20 |  | 675 | -13500
8000 | ASPHALT MATERIAL FOR TACK | 33.6 | -33.6 | 401.7857 | 13500
0135 | ASPHALT MATERIAL FOR TACK NON-TRACKING | -15 |  | 675 | -10125
8001 | ASPHALT MATERIAL FOR TACK | 25.2 | -25.2 | 401.7857 | 10125
|  |  |  | CO total | 0