## Blank Checklist - with two Rwy
KENTUCKY TRANSPORTATION CABINET
DEPARTMENT of AVIATION
AIRPORT CERTIFICATION/SAFETY INSPECTION CHECKLIST
Airport Name/Associated City/ID: |  |  | UNICO/CTAF | AWOS/ASOS | Gate Code | Bldg. Code
Street: |  |  | Street
| KY |  |  |  |  | KY
City: | State: | Zip: | City |  |  | State: | Zip:
Airport Address: |  |  | Airport Mailing Address:
Inspector 1: |  |  | Airport Manager / Board Chairman
Inspector 2: |  |  | MGR. Phone Number / BD. Chairman
Inspection Date: |  |  | Emergency / After Hours Phone Numbers
S=Satisfactory U=Unsatisfactory (Remarks Required) NA=Not Applicable SR=Satisfactory with Remarks:
A1. PAVEMENT AREAS |  |  | C1. LIGHTING
1.) Apron |  |  | 1.) Taxiway
a.) Pavement Type |  |  | a.) Lights Not Burning
b.) Pavement Edge |  |  | b.) Lights Broken/Missing
c.) Holes |  |  | c.) Lights Missing Globe
d.) Cracks/Surfaces Variations |  |  | d.) Overall Condition
e.) Raveling/Spalling/Heaves |  |  | 2.) Runway
f.) Contaminates/FOD/Gravel/Sand/Debris |  |  | a.) Lights Not Burning
g.) Drainage/Ponding |  |  | b.) Lights Broken/Missing
h.) Other |  |  | c.) Lights Missing Globe
2.) Taxiway |  |  | d.) Overall Condition
a.) Pavement Type |  |  | 3.) Threshold
b.) Pavement Edge |  |  | a.) Lights Not Burning
c.) Holes |  |  | b.) Lights Broken/Missing
d.) Cracks/Surfaces Variations |  |  | c.) Lights Missing Globe
e.) Raveling/Spalling/Heaves |  |  | d.) Overall Condition
f.) Contaminates/FOD/Gravel/Sand/Debris |  |  | 4.) Displaced Threshold
g.) Drainage/Ponding |  |  | a.) Lights Not Burning
h.) Other |  |  | b.) Lights Broken/Missing
3.) Runway |  |  | c.) Lights Missing Globe
a.) Pavement Type |  |  | d.) Overall Condition
b.) Pavement Edge |  |  | D1. NAVAIDS
c.) Holes |  |  | 1.) PAPI
d.) Cracks/Surfaces Variations |  |  | 2.) REIL
e.) Raveling/Spalling/Heaves |  |  | 3.) Beacon
f.) Contaminates/FOD/Gravel/Sand/Debris |  |  | 4.) Beacon Tower
g.) Drainage/Ponding |  |  | 5.) Segmented Circle
h.) Other |  |  | 6.) Windsock Condition / Lighted
B1. MARKINGS |  |  | 7.) Tetrahedron
1.) Taxiway |  |  | 8.) Other
a.) Taxiway Centerline |  |  | E1. SIGNS - RW/TW
b.) Hold Position |  |  | 1.) Not obscured by (vegetation, misc.)
c.) Other |  |  | 2.) Not cracked, peeling or broken
2.) Runway |  |  | 3.) Color not faded
a.) Runway Marking Type |  |  | 4.) Other
b.) Runway Centerline |  |  | F1. SAFETY AREA
c.) Runway Edge |  |  | 1.) Frangible Sign & Light Base / Mounts
d.) Runway Designation |  |  | 2.) Bases / Mounts maintained at grade
e.) Threshold |  |  | 3.) Ruts, humps, erosion, drainage
f.) Aiming Point |  |  | 4.) Unauthorized Objects
g.) Touchdown Zone |  |  | 5.) Other
h.) Other
A2. PAVEMENT AREAS |  |  | C2. LIGHTING
1.) Apron |  |  | 1.) Taxiway
a.) Pavement Type |  |  | a.) Lights Not Burning
b.) Pavement Edge |  |  | b.) Lights Broken/Missing
c.) Holes |  |  | c.) Lights Missing Globe
d.) Cracks/Surfaces Variations |  |  | d.) Overall Condition
e.) Raveling/Spalling/Heaves |  |  | 2.) Runway
f.) Contaminates/FOD/Gravel/Sand/Debris |  |  | a.) Lights Not Burning
g.) Drainage/Ponding |  |  | b.) Lights Broken/Missing
h.) Other |  |  | c.) Lights Missing Globe
2.) Taxiway |  |  | d.) Overall Condition
a.) Pavement Type |  |  | 3.) Threshold
b.) Pavement Edge |  |  | a.) Lights Not Burning
c.) Holes |  |  | b.) Lights Broken/Missing
d.) Cracks/Surfaces Variations |  |  | c.) Lights Missing Globe
e.) Raveling/Spalling/Heaves |  |  | d.) Overall Condition
f.) Contaminates/FOD/Gravel/Sand/Debris |  |  | 4.) Displaced Threshold
g.) Drainage/Ponding |  |  | a.) Lights Not Burning
h.) Other |  |  | b.) Lights Broken/Missing
3.) Runway |  |  | c.) Lights Missing Globe
a.) Pavement Type |  |  | d.) Overall Condition
b.) Pavement Edge |  |  | D2. NAVAIDS
c.) Holes |  |  | 1.) PAPI
d.) Cracks/Surfaces Variations |  |  | 2.) REIL
e.) Raveling/Spalling/Heaves |  |  | 3.) Beacon
f.) Contaminates/FOD/Gravel/Sand/Debris |  |  | 4.) Beacon Tower
g.) Drainage/Ponding |  |  | 5.) Segmented Circle
h.) Other |  |  | 6.) Windsock Condition / Lighted
B2. MARKINGS |  |  | 7.) Tetrahedron
1.) Taxiway |  |  | 8.) Other
a.) Taxiway Centerline |  |  | E2. SIGNS - RW/TW
b.) Hold Position |  |  | 1.) Not obscured by (vegetation, misc.)
c.) Other |  |  | 2.) Not cracked, peeling or broken
2.) Runway |  |  | 3.) Color not faded
a.) Runway Marking Type |  |  | 4.) Other
b.) Runway Centerline |  |  | F2. SAFETY AREA
c.) Runway Edge |  |  | 1.) Frangible Sign & Light Base / Mounts
d.) Runway Designation |  |  | 2.) Bases / Mounts maintained at grade
e.) Threshold |  |  | 3.) Ruts, humps, erosion, drainage
f.) Aiming Point |  |  | 4.) Unauthorized Objects
g.) Touchdown Zone |  |  | 5.) Other
h.) Other
G1. OBSTRUCTION DATA |  |  | G2. OBSTRUCTION DATA
1.) FAR 77 Category |  |  | 1.) FAR 77 Category
2.) Displaced THR |  |  | 2.) Displaced THR
3.) Controlling Obstruction |  |  | 3.) Controlling Obstruction
4.) OBSTN Marked/LGTD |  |  | 4.) OBSTN Marked/LGTD
5.) HGT Above RWY End |  |  | 5.) HGT Above RWY End
6.) DIST from RWY End |  |  | 6.) DIST from RWY End
7.) Centerline Offset |  |  | 7.) Centerline Offset
8.) Obstruction Clearance Slope |  |  | 8.) Obstruction Clearance Slope
9.) Close-in Obstruction |  |  | 9.) Close-in Obstruction
Notes:
H. WILDLIFE INFORMATION | YES/NO | DATE | J. MISCELLANEOUS
1.) Has your airport had a site visit? |  |  | 1.) Mowing (recommended max grass ht. of 8")
2.) Wildlife Hazard Assessment? |  |  | 2.) Aesthetics (no piles of scrap, batteries, tires, furniture…)
3.) Wlidlife Hazard Management Plan? |  |  | 3.) Buildings and grounds
4.) Federal Depredation Permit? |  |  | a.) Auto parking area
5.) State Depredation Permit? |  |  | b.) Terminal building
6.) Complete/Adequate Fence? |  |  | c.) Hangars
7.) If Fenced 360°, how high?
I. WILDLIFE/SECURITY FENCE |  |  | K. NATIONAL BASED AIRCRAFT INVENTORY
1.) Airport is completley fenced in (360°) |  |  | 1.) Airport Inventory
2.) Fence height |  |  | 2.) Validated Inventory
3.) Fence cond. (holes in mesh, broken posts, …) |  |  | 3.) Last Confirmed (Date)
4.) Fence clear of vegetation (Brush, trees,…)
S=Satisfactory U=Unsatisfactory (Remarks Required) NA=Not Applicable SR=Satisfactory with Remarks:
Overall Condition: |  |  | Type Of Inspection
REMARKS: (coinsides with inspection category/catagories above)
FUEL - SELF-SERVICE FUEL STATIONS
Fuel Type |  |  |  |  | AVGAS | JET A
Entrances to fueling areas posted with No Smoking signs
Controlled access to dispensing equipment
All tanks, machinery, piping is bonded or grounded
Areas around tanks are free of weeds, trash or combustible materials
Diamond hazard placards installed on fuel tanks IAW AHJ
Emergency fuel shutoff located more than 20’ but less than 100’ from dispenser
Proper EMERGENCY FUEL SHUTTOFF placards /7 ft. above grade
Dispensing devices located on an island/Protected by pipe bollards/guards
Dispensing equipment properly maintained free of leaks
Instructions provided for notification to fire dept. by emergency fuel shutoff
Bonding cables provided and clips. Plugs functional
Filter elements (Date Last Changed)
1 - 40 BC extinguisher at dispenser/1 - 40 BC at EFSO-No ABC DC (Last Inspected Date)
Deadman controls available for dispensing equipment
Fuel nozzle ends free of damage
Aircraft fueling hose/No blistering, cracking carcass saturation, separation
Self-Fueling Station located 50’ from any buildings
Emergency Instructions posted in dispensing area
Operating Instructions posted
Spill Kit Provided The spill containment kit must be sized to effectively contain the volume of product that could be discharged. At a minimum, the spill containment kit must be rated to contain at least 25 gallons of spilled product.
Emergency/after hours posted and legible
Tanks are clean and free of dirt, algae and rust
Other:
Notes
FUEL - AIRCRAFT FUEL SERVICING VEHICLES |  |  |  | Vehicle#1 | Vehicle#2 | Vehicle#3 | Vehicle#4
FUEL TYPE |  |  |  | AVGAS | JET A
Fuel trucks/trailers parked 50’ from buildings and 10’ apart
Fuel trucks marked with operator name on both sides
No Fuel Leaks
Vehicle Exhaust System - Shielded/Leak free/spark arrestor if required
“No Smoking” sign on all 4 sides, No evidence of smoking, No ashtray/lighter
Flammability/Product signs all 4 sides of fuel trucks/carts
Hazmat placards all 4 sides of fuel trucks and carts
Bonding cables provided and clips. Plugs functional
Fuel nozzle ends free of damage
Hydrant vehicles and carts - One 40-B:C extinguisher
Deadman Control for all nozzles. Not bypassed.
Integral system for nozzles to be stowed before moving fuel vehicle
Emergency fuel shutoffs operable and properly placard -- 1 each side
Aircraft fueling hose: No blistering, cracking, saturation, or separation
Spill Kit Provided
Filter elements (Date Last Changed)
Fire Extinguishers - Fuel trucks (Two 40-B:C extinguishers on sides, No ABC DC extinguisher) Last Inspected Date
Trucks are clean and free of dirt, algae and rust
Other:
Notes
FUEL - AIRPORT FUEL SYSTEMS
Fuel Type |  |  |  |  | AVGAS | JET A
Entrances to fueling areas posted with No Smoking signs
Controlled access to dispensing equipment
All tanks, machinery, piping is bonded or grounded
Areas around tanks are free of weeds, trash or combustible materials
Diamond hazard placards installed on fuel tanks IAW AHJ
Emergency fuel shutoff provided/Incorporating a thermally actuated device
Emergency fuel shutoff located more than 20’ but less than 100’ from dispenser
Proper EMERGENCY FUEL SHUTTOFF placards /7 ft. above grade
Dispensing devices located on an island/Protected by pipe bollards/guards
Dispensing equipment properly maintained free of leaks
Instructions provided for notification to fire dept. by emergency fuel shutoff
Bonding cables provided and clips. Plugs functional
Filter elements (Date Last Changed)
1 - 40 BC extinguisher at dispenser/1 - 40 BC at EFSO-No ABC DC (Last Inspected Date)
Deadman controls available for dispensing equipment
Fuel nozzle ends free of damage
Aircraft fueling hose/No blistering, cracking carcass saturation, separation
Self-Fueling Station located 50’ from any buildings
Emergency Instructions posted in dispensing area
Operating Instructions posted
Spill Kit Provided The spill containment kit must be sized to effectively contain the volume of product that could be discharged. At a minimum, the spill containment kit must be rated to contain at least 25 gallons of spilled product.
Emergency/after hours posted and legible
Tanks are clean and free of dirt, algae and rust
Other:
Notes

## Tables
| AIRPORT NAME (ID) | ASSOCIATED CITY |  |  | INSPECTORS NAME
FUEL TYPES |  |  | RWY HEADING I | RWY HEADING II
| Ashland Regional (DWU) | Ashland |  |  | Brad Schwandt
NA | Addington Field - Elizabethtown (EKX) | Elizabetown | NA | NA | Cade Moore
AVGAS | Barkley Regional - Paducah (PAH) | PaducahPAH | RW 1 | RW 19 | Joe Carter
JET A | Big Sandy Regional - Prestonsburg (SJS) | Prestonsburg | RW 2 | RW 20 | Terry Hancock
Gasoline | Blue Grass - Lexington (LEX) | Lexington | RW 3 | RW 21 | Wayne Simpson
Diesel | Bowling Green-Warren County Regional (BWG) | Bowlin Green | RW 4 | RW 22 | Zach Heath
CONDITION | Bowman Field - Louisville (LOU) | Louisville | RW 5 | RW 23
| Breckinridge County - Hardinsburg (I93) | Hardinsburg | RW 6 | RW 24
NA | Capital City - Frankfort (FFT) | Frankfort | RW 7 | RW 25
S | Central Kentucky Regional - Richmond (RGA) | Richmond | RW 8 | RW 26
U | Cincinnati/Northern Kentucky International (CVG) | Cincinnati | RW 9 | RW 27
SR | Columbia-Adair County (I96) | Columbia | RW 10 | RW 28
| Cynthiana-Harrison County (0I8) | Cynthiana | RW 11 | RW 29
FACILITY USE: | Fleming-Mason - Flemingsburg (FGX) | Flemingsbu | RW 12 | RW 30
Public | Fulton (1M7) | Fulton | RW 13 | RW 31
Restricted | Gallatin County - Sparta (8GK) | Sparta (rta | RW 14 | RW 32
| Gene Snyder - Falmouth (K62) | Falmouth (K6uth | RW 15 | RW 33
PAVEMENT TYPE | Georgetown-Scott County Regional (27K) | Georgetown | RW 16 | RW 34
| Glasgow Municipal (GLW) | Glasgow | RW 17 | RW 35
NA | Hancock County/Ron Lewis Field - Lewisport (KY8) |  | RW 18 | RW 36
Asphalt | Henderson City-County (EHR) | Henderson
Concrete | Hopkinsville-Christian County (HVC) | Hopkinsville | Obstruction
Turf | Julian Carroll - Jackson (JKL) | Jackson (son
| Kentucky Dam State Park - Calvert City (M34) |  | Aircraft
| Kyle-Oakley Field (CEY) | Kyle | Antenna
Displaced THR | Lake Barkley State Park - Cadiz (1M9) |  | Barn
| Lake Cumberland Regional - Somerset (SME) | Somerset | Bridge/Overpass
YES | Lebanon Springfield-George Hoerter Field (6I2) | Lebanon | Building
NO | Leitchfield-Grayson County (M20) | Leitchfield | Crops
| London/Corbin/Magee Field (LOZ) | London | Fence
| Louisville Muhammad Ali International (SDF) | Louisville | Fence Post
FAR 77 Category | Madisonville Regional (2I0) | Madisonville | Hangar
| Marion-Crittenden County James C Johnson Regional (GDA) | Marion | Light
A(V) | Mayfield Graves County (M25) | Mayfield | Railroad
A(NP) | McCreary County - Pine Knott (18I) | Pine Knott | Road
B(V) | Middlesboro-Bell County (1A6) | Middlesboro | Sign/Billboard
C | Morehead-Rowan County Clyde A Thomas Regional (SYM) | Morehead | Silo
D | Mount Sterling-Montgomery County (IOB) | Mount | Smoke Stack/Chimney
PIR | Muhlenberg County (Greenville) (M21) | Muhlenberg | Tank
| Ohio County - Hartford (JQD) | Hartford (JQord | Terrain
| Owensboro-Daviess County (OWB) | Owensboro | Tower
Fence Height | Pike County-Hatcher Field (PBX) | Pike | Tree/Trees
| Princeton-Caldwell County (2M0) | Princeton | Utility Lines
<6' | Rough River State Park - Falls-of-Rough (2I3) |  | Utility Pole
6' | Russell County - Jamestown (K24) | JamestownK24 | Other
7' | Russellville-Logan County (4M7) | Russellville
8' | Samuels Field - Bardstown (BRY) | Bardstown RY)
9' | Stanton (I50) | Stanton | Type of Inspection
10' | Stuart Powell Field - Danville (DVK) | Danville
>10' | Sturgis Municipal (TWT) | Sturgis | State
| Taylor County - Campbellsville (AAS) | Campbellsvle | Federal
| Tompkinsville-Monroe County (TZV) | Tompkinsville | Other
| Tradewater - Dawson Springs (8M7) | Dawson Spring(8M
| Tucker-Guthrie Memorial - Harlan (I35) | Harlan
| Wayne County - Monticello (EKQ) | Monticello KQ)
| Wendell H Ford - Hazard (CPF) | Hazard
| West Liberty (9I3) | West
| Williamsburg-Whitley County (BYL) | Williamsburg
RWY MARKING TYPE
| BSC | Basic
| BUOY | Buoys or Seaplane Base
| NONE | None
| NPI | Nonprecision Instrument
| PIR | Precision Instrument
| NRS | Numbers Only
| NSTD | Non-Standard
| STOL | Short Takeoff and Landing