## Sheet1
COORDINATE DATA SUBMISSION FORM
KYTC DIVISION OF MATERIALS - GEOTECHNICAL BRANCH
Date: December 29, 2010 |  |  |  |  | Datum Notes:
County: Jefferson |  |  |  |  | - The horizontal coordinates are based on the NAD83, KY North Zone,
Road Number: Interstate 64 Mainline |  |  |  |  | State Plane Coordinate System and are in U.S. Survey Feet.
Survey Crew Consultant: Qk4 |  |  |  |  | - Elevations are based on the NAVD 88 Vertical Datum.
Contact Person: Ben Shinabery, PLS |  |  |  |  | - The horizontal coordinates and elevations of the holes are based
Kennedy Interchange Project |  |  |  |  | on the "As-Drilled" positions.
HOLE | STATION | OFFSET |  | ELEVATION | LATITUDE | LONGITUDE | EASTING | NORTHING
NUMBER |  |  |  | (Feet)
Parcel 166
SB166-1 | 370+87.28 | 360.0567 | Rt. | 442.93 | N38° 15' 26.91054" | W85° 44' 20.57548" | 1212863.48 | 279299.31
SB166-2 | 371+61.43 | 375.1515 | Rt. | 443.06 | N38° 15' 26.88603" | W85° 44' 19.54340" | 1212945.75 | 279295.5
SB166-3 | 372+07.24 | 384.3954 | Rt. | 444.87 | N38° 15' 26.87945" | W85° 44' 18.90403" | 1212996.73 | 279294.01
SB166-4 | 373+08.41 | 410.8255 | Rt. | 443.06 | N38° 15' 26.82779" | W85° 44' 17.47229" | 1213110.83 | 279286.94
SB166-5 | 370+35.62 | 408.8038 | Rt. | 441.99 | N38° 15' 26.35601" | W85° 44' 21.19418" | 1212813.23 | 279244.02
Parcel 168
SB168-1 | 375+29.76 | 13.1771 | Lt. | 437.3 | N38° 15' 31.42416" | W85° 44' 15.83132" | 1213249.21 | 279749.72
SB168-2 | 375+95.23 | 49.4656 | Lt. | 437.03 | N38° 15' 31.92649" | W85° 44' 15.14230" | 1213304.98 | 279799.64
SB168-3 | 376+60.89 | 85.933 | Lt. | 437.11 | N38° 15' 32.43101" | W85° 44' 14.45132" | 1213360.91 | 279849.78
Parcel 200
SB200-1 | 394+86.26 | 21.765 | Lt. | 443.35 | N38° 15' 36.10514" | W85° 43' 52.03054" | 1215154.95 | 280192.58
SB200-1A | 395+24.94 | 11.6526 | Lt. | 455.16 | N38° 15' 36.09894" | W85° 43' 51.52934" | 1215194.91 | 280191.31
SB200-2 | 395+49.77 | 18.1816 | Lt. | 454.69 | N38° 15' 36.21998" | W85° 43' 51.24641" | 1215217.67 | 280203.19
SB200-2A | 395+75.77 | 3.4926 | Rt. | 454.85 | N38° 15' 36.07295" | W85° 43' 50.86523" | 1215247.83 | 280187.83
Parcel 201
SB201-1 | 395+41.96 | 37.1234 | Rt. | 455.42 | N38° 15' 35.67056" | W85° 43' 51.17677" | 1215222.33 | 280147.53
SB201-2 | 395+80.97 | 80.9316 | Rt. | 454.76 | N38° 15' 35.34159" | W85° 43' 50.57106" | 1215270.1 | 280113.48
SB201-3 | 396+35.69 | 72.8204 | Rt. | 457.64 | N38° 15' 35.54807" | W85° 43' 49.92887" | 1215321.65 | 280133.54
SB201-4 | 396+27.80 | 19.2407 | Rt. | 455.38 | N38° 15' 36.04401" | W85° 43' 50.18463" | 1215302.06 | 280184.03
Parcel 202
SB202-1 | 396+88.10 | 59.969 | Rt. | 461.51 | N38° 15' 35.79464" | W85° 43' 49.32888" | 1215369.9 | 280157.71
SB202-2 | 397+89.36 | 52.7051 | Rt. | 459.5 | N38° 15' 36.10234" | W85° 43' 48.11734" | 1215467.02 | 280187.28