## EARTHWORK TOTALS
END AREA VOLUMES COMPUTED BY INROADS (CUYD) | [6 empty] | WASTE JOB COMMON (FOR SUMMARY SHEET)
*notes: emb bench by hand. Rock exc included in common.
| CUT | EMB | (ROCK EXCAVATION) | EMB BENCH EXC (WOLFE) | EMB BENCH EXC (MORGAN) | TRANSVERSE BENCH
MNT PKWY EB -WB | 18772 | 4887 | 4839 | 0 | 0 |  | ---------------
MNT PKWY (WOFLE) | 202458 | 301640 | 115826 | 5962.037 | 0 | 1425.9259 | 229814.963
MNT PKWY (MORGAN) | 469728 | 54843 | 278251 | 0 | 1871.1296 | 1507.4074 | 473768.537
RAMP A | 220816 | 19314 | 168729 | 0 | 0 |  | 220816
RAMP B | 2 | 51269 | 0 | 3050.8519 | 0 |  | 3052.8519
RAMP C | 6215 | 24957 | 0 | 102.7778 | 0 |  | 6317.7778
RAMP D | 13357 | 11848 | 1951 | 8109.2593 | 0 | 200 | 21666.2593
KY 205 | 12671 | 59938 | 0 | 796.2963 | 0 | 350 | 13817.2963
KY 191 | 186 | 1373 | 0 | 0 | 0 | 431.1111 | 617.1111
CR 1226 | 117894 | 4571 | 66714 | 0 | 660.1852 | 926.6667 | 119480.8519
SURF DT EXC (included in Common) | [6 empty] | 6719.1667
PIPE DRAINAGE EXCAVATION WOFLE | [6 empty] | 1197
PIPE DRAINAGE EXCAVATION MORGAN | [6 empty] | 662
note: Common and Embankment and Rock Excavation generated by INROADS using end area volumes
Data found within the spreadsheet is approximations only and used for estimationn purposes

## TRANS BENCH
approximations only
MOUNTAIN PARKWAY
STATION | WIDTH OF BENCHES | # OF BENCHEES | AREA OF BENCHES | APPROX VOLUME OF EXCAVATION CY | COMMENTS
122+50 | 110 | 2 | 185 | 753.7037 | AREA ON PROFILE ON CONSTRUCTION CLASS
12870 | 110 | 4 | 165 | 672.2222 | AREA ON PROFILE ON CONSTRUCTION CLASS
WOLFE TOTAL |  |  |  | 1425.9259
20960 |  |  |  | 376.8519 | CONSIDER EB LANES TO BE ABOUT HALF OF 122+50
21200 |  |  |  | 376.8519 | CONSIDER EB LANES TO BE ABOUT HALF OF 122+50
22825 |  |  |  | 376.8519 | CONSIDER EB LANES TO BE ABOUT HALF OF 122+50
23250 |  |  |  | 376.8519 | CONSIDER EB LANES TO BE ABOUT HALF OF 122+50
MORGAN TOTAL |  |  |  | 1507.4074
RAMP D
5275 | 40 | 2 | 135 | 200
KY 205
32825 |  |  |  |  | BEGIN CONSTRUCTION AT 329+50 TIE INTO PROP PAVEMENT NO BENCHING REQ'D
34415 | 75 | 2 | 54 | 150 | AREA ON PROFILE ON CONSTRUCTION CLASS
34535 | 75 | 2 | 72 | 200 | AREA ON PROFILE ON CONSTRUCTION CLASS
350
CR 1226
3550 | 45 | 3 | 192 | 320 | AREA ON PROFILE ON CONSTRUCTION CLASS
3685 | 45 | 2 | 102 | 170 | AREA ON PROFILE ON CONSTRUCTION CLASS
4200 | 45 | 1 | 72 | 120 | AREA ON PROFILE ON CONSTRUCTION CLASS
4290 | 45 | 1 | 33 | 55 | AREA ON PROFILE ON CONSTRUCTION CLASS
4900 | 45 | 2 | 157 | 261.6667 | AREA ON PROFILE ON CONSTRUCTION CLASS
926.6667
KY 191 | 60 | 2 | 194 | 431.1111 | AREA ON PROFILE ON CONSTRUCTION CLASS

## EMB BENCH-MNT PKWY
|  |  | wolfe | morgan
TOTAL | 2857 |  | 5962.037 | 1871.1296
Station | Area (ft2) | Volume (ft3) | Volume (yd3)
12600 | 110
|  | 5975 | 221.2963
12650 | 129
|  | 7900 | 292.5926
12700 | 187
|  | 11525 | 426.8519
12750 | 274
|  | 14800 | 548.1481
12800 | 318
|  | 17125 | 634.2593
12850 | 367
14525 | 277
|  | 6925 | 256.4815
14550 | 277
|  | 6925 | 256.4815
14600 | 0
|  | 0 | 0
14650 | 0
|  | 7925 | 293.5185
14700 | 317
|  | 14425 | 534.2593
14750 | 260
|  | 12500 | 462.963
14800 | 240
|  | 12150 | 450
14850 | 246
|  | 11075 | 410.1852
14900 | 197
|  | 9625 | 356.4815
14950 | 188
|  | 9500 | 351.8519
15000 | 192
|  | 8000 | 296.2963
15050 | 128
|  | 4600 | 170.3704
15100 | 56
24700 | 74
|  | 3600 | 133.3333
24750 | 70
|  | 3350 | 124.0741
24800 | 64
|  | 2675 | 99.0741
24850 | 43
|  | 1975 | 73.1481
24900 | 36
|  | 1750 | 64.8148
24950 | 34
|  | 1675 | 62.037
25000 | 33
|  | 1900 | 70.3704
25050 | 43
|  | 3950 | 146.2963
25100 | 115
|  | 5550 | 205.5556
25150 | 107
|  | 7875 | 291.6667
25200 | 208
|  | 11775 | 436.1111
25250 | 263
|  | 4445.5 | 164.6481
25267 | 260

## EMB BENCH-RAMP B
TOTAL | 1992 |  | 3050.8519
Station | Area (ft2) | Volume (ft3) | Volume (yd3)
5850 | 62
|  | 4450 | 164.8148
5900 | 116
|  | 5575 | 206.4815
5950 | 107
|  | 7875 | 291.6667
6000 | 208
|  | 10550 | 390.7407
6050 | 214
|  | 10450 | 387.037
6100 | 204
|  | 10625 | 393.5185
6150 | 221
|  | 9900 | 366.6667
6200 | 175
|  | 8650 | 320.3704
6250 | 171
|  | 10700 | 396.2963
6300 | 257
|  | 3598 | 133.2593
6314 | 257
|  | 0 | 0
|  | 0 | 0
|  | 0 | 0
|  | 0 | 0
|  | 0 | 0
|  | 0 | 0
|  | 0 | 0
|  | 0 | 0
3050.8519

## EMB BENCH-RAMP C
TOTAL | 79 |  | 102.7778
Station | Area (ft2) | Volume (ft3) | Volume (yd3)
1600 | 24
|  | 1400 | 51.8519
1650 | 32
|  | 1375 | 50.9259
1700 | 23
|  | 0 | 0
|  | 0 | 0
|  | 0 | 0
|  | 0 | 0
|  | 0 | 0
|  | 0 | 0
|  | 0 | 0
|  | 0 | 0
102.7778

## EMB BENCH-RAMP D
TOTAL | 4928 |  | 8109.2593
Station | Area (ft2) | Volume (ft3) | Volume (yd3)
5400 | 122
|  | 6575 | 243.5185
5450 | 141
|  | 7900 | 292.5926
5500 | 175
|  | 9150 | 338.8889
5550 | 191
|  | 10050 | 372.2222
5600 | 211
|  | 10425 | 386.1111
5650 | 206
6225 | 337
|  | 8425 | 312.037
6250 | 337
|  | 16625 | 615.7407
6300 | 328
|  | 15575 | 576.8519
6350 | 295
|  | 14425 | 534.2593
6400 | 282
|  | 18700 | 692.5926
6450 | 466
|  | 20075 | 743.5185
6500 | 337
|  | 16125 | 597.2222
6550 | 308
|  | 13475 | 499.0741
6600 | 231
|  | 8975 | 332.4074
6650 | 128
|  | 6700 | 248.1481
6700 | 140
|  | 7050 | 261.1111
6750 | 142
|  | 6150 | 227.7778
6800 | 104
|  | 5125 | 189.8148
6850 | 101
|  | 6050 | 224.0741
6900 | 141
|  | 6250 | 231.4815
6950 | 109
|  | 5125 | 189.8148
7000 | 96
|  | 0 | 0
8109.2593

## EMB BENCH-KY 205
TOTAL | 488 |  | 796.2963
Station | Area (ft2) | Volume (ft3) | Volume (yd3)
32950 | 76
|  | 3650 | 135.1852
33000 | 70
|  | 4175 | 154.6296
33050 | 97
|  | 4300 | 159.2593
33100 | 75
|  | 5125 | 189.8148
33150 | 130
|  | 4250 | 157.4074
33200 | 40

## EMB BENCH-CR 1226
TOTAL | 677 |  | 660.1852
Station | Area (ft2) | Volume (ft3) | Volume (yd3)
4125 | 57
|  | 1425 | 52.7778
4150 | 57
|  | 2325 | 86.1111
4200 | 36
|  | 4275 | 158.3333
4250 | 135
4875 | 79
|  | 1975 | 73.1481
4900 | 79
|  | 4900 | 181.4815
4950 | 117
|  | 2925 | 108.3333
4975 | 117

## Channel Change
TOTAL | 1173 |  | 3564.5926
Station | Area (ft2) | Volume (ft3) | Volume (yd3)
14932 | 0
|  | 369 | 13.6667
14950 | 41
|  | 3550 | 131.4815
15000 | 101
|  | 5600 | 207.4074
15050 | 123
|  | 6400 | 237.037
15100 | 133
|  | 5050 | 187.037
15150 | 69
|  | 5025 | 186.1111
15200 | 132
|  | 6675 | 247.2222
15250 | 135
|  | 6875 | 254.6296
15300 | 140
|  | 7075 | 262.037
15350 | 143
|  | 7475 | 276.8519
15400 | 156
|  | 8300 | 307.4074
15450 | 176
|  | 9675 | 358.3333
15500 | 211
|  | 12125 | 449.0741
15550 | 274
|  | 9450 | 350
15600 | 104
|  | 2600 | 96.2963
15650 | 0

## KY 205 surf DT
TOTAL | 75 |  | 720.2778
Station | Area (ft2) | Volume (ft3) | Volume (yd3)
33250 | 4
|  | 350 | 12.963
33300 | 10
|  | 475 | 17.5926
33350 | 9
|  | 400 | 14.8148
33400 | 7
|  | 175 | 6.4815
33450 | 0
|  | 0 | 0
33500
33727 | 0
|  | 517.5 | 19.1667
33750 | 45
|  | 2425 | 89.8148
33800 | 52
|  | 2850 | 105.5556
33850 | 62
|  | 1550 | 57.4074
33900 | 0
|  | 0 | 0
33950 | 0
|  | 0 | 0
34000 | 0
34696 | 51
|  | 204 | 7.5556
34700 | 51
|  | 2550 | 94.4444
34750 | 51
|  | 2425 | 89.8148
34800 | 46
|  | 1900 | 70.3704
34850 | 30
|  | 1250 | 46.2963
34900 | 20
|  | 1200 | 44.4444
34950 | 28
|  | 1176 | 43.5556
34992 | 28

## Ramp C Surf Dt
TOTAL | 335 |  | 784.5926
Station | Area (ft2) | Volume (ft3) | Volume (yd3)
1750 | 58
|  | 3475 | 128.7037
1800 | 81
|  | 2125 | 78.7037
1850 | 4
|  | 112 | 4.1481
1878 | 4
2500 | 4
|  | 850 | 31.4815
2550 | 30
|  | 1950 | 72.2222
2600 | 48
|  | 2225 | 82.4074
2650 | 41
|  | 2650 | 98.1481
2700 | 65
|  | 1625 | 60.1852
2750 | 0
|  | 0 | 0
2800 | 0
|  | 0 | 0
2850 | 0
|  | 0 | 0
2900 | 0
|  | 2000 | 74.0741
2950 | 80
|  | 2500 | 92.5926
3000 | 20
|  | 525 | 19.4444
3050 | 1
|  | 50 | 1.8519
3100 | 1
|  | 100 | 3.7037
3150 | 3
|  | 200 | 7.4074
3200 | 5
|  | 725 | 26.8519
3250 | 24
|  | 72 | 2.6667
3256 | 0

## Ramp D Surf Dt
TOTAL | 789 |  | 1649.7037
Station | Area (ft2) | Volume (ft3) | Volume (yd3)
5131 | 93
|  | 1767 | 65.4444
5150 | 93
|  | 4900 | 181.4815
5200 | 103
|  | 5300 | 196.2963
5250 | 109
|  | 5400 | 200
5300 | 107
|  | 5025 | 186.1111
5350 | 94
|  | 3650 | 135.1852
5400 | 52
|  | 2300 | 85.1852
5450 | 40
|  | 2200 | 81.4815
5500 | 48
|  | 1550 | 57.4074
5550 | 14
|  | 1250 | 46.2963
5600 | 36
|  | 1500 | 55.5556
5650 | 24
6350 | 25
|  | 1800 | 66.6667
6400 | 47
|  | 2800 | 103.7037
6450 | 65
|  | 2500 | 92.5926
6500 | 35
|  | 2600 | 96.2963
6550 | 69