## long form
Rotational Capacity Test - Long Bolt
Date of Test | [5 empty] | CID #
Location of Test | [5 empty] | Bridge Drawing #
Tested By
|  | Bolt |  | Nut |  | Washer | DTI
Supplier
Location of Supplier
LOT #
Bolt Type |  | A 325 |  | A 490
Bolt Size: |  | Dia _____________ |  |  | Length ___________
Test Note: |  | 2 samples per lot and combination are required to be tested. After snugging up the bolt to the required 'snug tight' tension - match mark the nut then:
1. First test the actual torque against the maz allowable (Max Tor =0.25PD at intial tension
2. Test the actual tension at the required turn against the min required tension (secondary)
3. Remove the bolt and check for any stripping of the bolt with a new nut
4. Bolts must also be tested for physical properties by the Div of Materials
Example | 1 in dia Bolt |  | 4 1/2 in long
1. Measured Torque |  | 560 | @ Tension from Table |  | 51 | <Max Torque | 1063 | Pass/Fail
2. Measured Tension |  | 62 | @ Req Turn from Table |  | 1 | >Min Req Tension | 59 | Pass/Fail
3. Stripping? |  | Pass | or | Fail
Sample 1: |  | From Device |  |  | From Table |  | From Table
1. Measured Torque |  |  | @ Tension from Table |  |  | <Max Torque |  | Pass/Fail
2. Measured Tension |  |  | @ Req Turn from Table |  |  | >Min Req Tension |  | Pass/Fail
3. Stripping? |  | Pass | or | Fail
Sample 2: |  | From Device |  |  | From Table |  | From Table
1. Measured Torque |  |  | @ Tension from Table |  |  | <Max Torque |  | Pass/Fail
2. Measured Tension |  |  | @ Req Turn from Table |  |  | >Min Req Tension |  | Pass/Fail
3. Stripping? |  | Pass | or | Fail
Sample 1 |  | Pass | or | Fail
Sample 2 |  | Pass | or | Fail
Note: Bolts used for testing are to be discarded, DO NOT USE on the structure
Form Updated 09/26/2024 to ASTM F3125/F3125M-23

## long Bolt Table
Table For A 325 Bolts (120 ksi min) - LONG BOLTS
Snug Tight Tension (ASTM F3125-23 Table A2.1)
Bolt Dia. (in) | 0.5 | 0.625 | 0.75 | 0.875 | 1 | 1.125 | 1.25 | 1.375 | 1.5
Tension (kip) | 1 | 2 | 3 | 4 | 5 | 6 | 8 | 10 | 12
Max Torque Tension (initial tension) (ASTM F3125-23 Table A2.2)
Bolt Dia. (in) | 0.5 | 0.625 | 0.75 | 0.875 | 1 | 1.125 | 1.25 | 1.375 | 1.5
Tension (kip) | 12 | 19 | 28 | 39 | 51 | 64 | 81 | 97 | 118
MAX Torque | 125 | 247 | 438 | 711 | 1063 | 1313 | 1849 | 2435 | 3219
Required Turn (ASTM F3125-23 Table A2.3) *D=bolt diameter
Bolt Length | Up to 4D |  | > 4D to 8D |  |  |  | >8D to 12D
Req Turn | 0.66667 |  | 1 |  |  |  | 1.1667
Tension @ Required Turn (secondary tension) (ASTM F3125-23 Table A2.4)
Bolt Dia. (in) | 0.5 | 0.625 | 0.75 | 0.875 | 1 | 1.125 | 1.25 | 1.375 | 1.5
Tension (kip) | 14 | 22 | 32 | 45 | 59 | 74 | 94 | 112 | 136
Table For A 490 Bolts (150 ksi min) - LONG BOLTS
Snug Tight Tension (ASTM F3125-23 Table A2.1)
Bolt Dia. (in) | 0.5 | 0.625 | 0.75 | 0.875 | 1 | 1.125 | 1.25 | 1.375 | 1.5
Tension (kip) | 1 | 2 | 4 | 5 | 6 | 8 | 10 | 12 | 15
Max Torque Tension (initial tension) (ASTM F3125-23 Table A2.2)
Bolt Dia. (in) | 0.5 | 0.625 | 0.75 | 0.875 | 1 | 1.125 | 1.25 | 1.375 | 1.5
Tension (kip) | 15 | 24 | 35 | 49 | 64 | 80 | 102 | 121 | 148
MAX Torque | 156 | 313 | 547 | 893 | 1333 | 1875 | 2656 | 3466 | 4625
Required Turn (ASTM F3125-23 Table A2.3) *D=bolt diameter
Bolt Length | Up to 4D |  | > 4D to 8D |  |  |  | >8D to 12D
Req Turn | 0.66667 |  | 5/6 |  |  |  | 1
Tension @ Required Turn (secondary tension) (ASTM F3125-23 Table A2.4)
Bolt Dia. (in) | 0.5 | 0.625 | 0.75 | 0.875 | 1 | 1.125 | 1.25 | 1.375 | 1.5
Tension (kip) | 17 | 28 | 40 | 56 | 74 | 92 | 117 | 139 | 170
Updated 09/26/2024 to ASTM F3125/F3125M-23

## short
Rotational Capacity Test - Short Bolt
Date of Test | [5 empty] | CID #
Location of Test | [5 empty] | Bridge Drawing #
Tested By
|  | Bolt |  | Nut |  | Washer | DTI
Supplier
Location of Supplier
LOT #
Bolt Type |  | A 325 |  | A 490
Bolt Size: |  | Dia _____________ |  |  | Length ___________
Test Note: | 3 samples per lot and combination are required to be tested. After snugging up the bolt to the required "snug tight" torque (DO NOT EXCEED) - match mark the nut then:
1. Tension the bolt by rotating the nut to the first required turn. Record the torque reading with
the nut in motion.
2. Tighten the bolt the additional rotation indicated in the SECOND turn table.
3. Remove the bolt and check for any stripping of the bolt with a new nut
4. Bolts must also be tested for physical properties by the Div of Materials
Sample 1:
1. Measured Torque: |  |  | at FIRST Required Turn |  |  | <Max Allowable Torque | Pass or Fail
2. At SECOND required turn from table | [6 empty] | (circle one)
| Was their stripping? |  |  | Pass or Fail
(circle one)
Sample 2:
1. Measured Torque: |  |  | at FIRST Required Turn |  |  | <Max Allowable Torque | Pass or Fail
2. At SECOND required turn from table | [6 empty] | (circle one)
| Was their stripping? |  |  | Pass or Fail
(circle one)
Sample 3:
1. Measured Torque: |  |  | at FIRST Required Turn |  |  | <Max Allowable Torque | Pass or Fail
2. At SECOND required turn from table | [6 empty] | (circle one)
| Was their stripping? |  |  | Pass or Fail
(circle one)
| Did all samples pass? |  |  |  | YES | NO
(circle one)
Note: Bolts used for testing are to be discarded, DO NOT USE on the structure
Form Updated 09/26/2024 to ASTM F3125/F3125M-23

## short bolt tables
Table For A 325 Bolts (120 ksi min) - SHORT BOLTS
Snug Tight Torque (ASTM F3125-23 20% of Table A2.6)
Bolt Dia. (in) | 0.5 | 0.625 | 0.75 | 0.875 | 1 | 1.125 | 1.25 | 1.375 | 1.5
Torque (ft-lb) | 30 | 58 | 100 | 164 | 246 | 346 | 490 | 642 | 850
FIRST Required Turn (ASTM F3125-23 Table A2.5) *D=bolt diameter
(as measured from match mark)
Bolt Length | Up to & including 4D |  |  |  |  | > 4D and up to & including 8D
Req Turn | 0.33333 |  |  |  |  | 0.5
Max Torque @ Required FIRST Turn (ASTM F3125-23 Table A2.6)
Bolt Dia. (in) | 0.5 | 0.625 | 0.75 | 0.875 | 1 | 1.125 | 1.25 | 1.375 | 1.5
Torque (ft-lb) | 150 | 290 | 500 | 820 | 1230 | 1730 | 2450 | 3210 | 4250
SECOND Required Turn (ASTM F3125-23 Table A2.7) *D=bolt diameter
(as measured from match mark)
Bolt Length | Up to & including 4D |  |  |  |  | > 4D and up to & including 8D
Req Turn | 0.33333 |  |  |  |  | 0.5
Table For A 490 Bolts (150 ksi min) - SHORT BOLTS
Snug Tight Torque (ASTM F3125-23 - 20% of Table A2.6)
Bolt Dia. (in) | 0.5 | 0.625 | 0.75 | 0.875 | 1 | 1.125 | 1.25 | 1.375 | 1.5
Torque (ft-lb) | 36 | 74 | 126 | 204 | 308 | 432 | 610 | 796 | 1062
FIRST Required Turn (ASTM F3125-23 Table A2.5) *D=bolt diameter
(as measured from match mark)
Bolt Length | Up to & including 4D |  |  |  |  | > 4D and up to & including 8D
Req Turn | 0.33333 |  |  |  |  | 0.5
Max Torque @ Required FIRST Turn (ASTM F3125-23 Table A2.6)
Bolt Dia. (in) | 0.5 | 0.625 | 0.75 | 0.875 | 1 | 1.125 | 1.25 | 1.375 | 1.5
Torque (ft-lb) | 180 | 370 | 630 | 1020 | 1540 | 2160 | 3050 | 3980 | 5310
SECOND Required Turn (ASTM F3125-23 Table A2.7) *D=bolt diameter
(as measured from match mark)
Bolt Length | Up to & including 4D |  |  |  |  | > 4D and up to & including 8D
Req Turn | 0.25 |  |  |  |  | 0.33333
Updated 09/26/2024 to ASTM F3125/F3125M-23