## Sheet1
THIS SPREADSHEET CONVERTS TWO OPUS SOLUTIONS TO PROJECT DATUM
EDIT RED | PROJECT: | PROVIDENCE AIRPORT
EDIT RED | DATE OF OPUS OBSERVATION: |  | 2005-02-28
EDIT RED | OPUS SOLUTION STATE PLANE COORDINATES, KENTUCKY SOUTH ZONE
INPUT INFORMATION FROM OPUS SOLUTION IN THIS AREA
| NORTHING | EASTING | EL HGT | ORTHO HGT | Point Scale
| METERS | METERS | METERS | METERS
CP100 | 623460.979 | 324088.706 | 86.182 | 116.128 | 0.99995
CP200 | 622337.388 | 324374.584 | 89.574 | 119.507 | 0.99995
COORDINATES BELOW ARE CONVERTED FROM METRIC TO US SURVEY FEET
THESE ARE STATE PLANE COORDINATES
| NORTHING | EASTING | ELEV. | EL HGT | Geoid Ht.
| US SURVEY FT | US SURVEY FT | US SURVEY FT | US SURVEY FT | US SURVEY FT
CP100 | 2045471.5619 | 1063281.0296 | 380.9966 | 282.7488 | -98.2478
CP200 | 2041785.2471 | 1064218.9477 | 392.0825 | 293.8774 | -98.2052
AVERAGE |  |  | 386.5396 |  | -98.2265
EF = | 0.99999
SF = | 0.99995
CF (EF*SF) = | 0.99993
RATIO | 14890.9243 | Ground to Grid Distortion
PDF | 1.0001 | <----------------- | PROJECT DATUM FACTOR
(TO PUBLISH ON PLANS)
PROJECT DATUM COORDINATES
(USE THESE FOR KYTC PROJECTS) (THESE GO INTO THE DATA CONTROLLER)
| NORTHING | EASTING | NAVD88
| (US FEET) | (US FEET) | ELEV.
(US FEET)
CP100 | 2045608.9348 | 1063352.439 | 380.9966
CP200 | 2041922.3724 | 1064290.4201 | 392.0825
SHIFT BETWEEN STATE PLANE AND PROJECT DATUM
| Delta N | Delta Y | Total Shift
CP100 | 137.3729 | 71.4094 | 154.8245
CP200 | 137.1253 | 71.4724 | 154.6339
GROUND DISTANCE BETWEEN CP100 & CP200 |  |  | 3804.0177 | US SURVEY FEET
GRID DISTANCE BETWEEN CP100 & CP200 |  |  | 3803.7622 | US SURVEY FEET
DIFFERENCE BETWEEN GROUND AND GRID OVER PROJECT LENGTH = |  |  |  |  | 0.25546 | US SURVEY FEET