## LTLaneWarrant
Left Turn Lane Warrants
Input Fields |  |  |  | P | 0.02 |  |  |  | vA
Left Turn Volume (vph) | 25 | Speed Limit (mph) | 45 | r | 0.02 | vc | tw | m | 0.044943 |  | P | 0.03 |  |  |  | 75 | 100 | 200 | 300
Advancing Volume (vph) | 550 | No. of through lanes | 2 | te | 2.7 | 1 | 0.0023356 | 1635.0005 | 822.5509 |  | r | 0.17321 |  | vc | m | vL | vL | vL | vL
Opposing Volume (vph) | 650 | Percent Heavy Vehicles (decimal percent) | 0.05 | tc | 4.1 | 100 | 0.24259 | 1505.293 | 756.3431 |  | r3 | 0.0051962 |  | 1 | 1634.5918 | 438.8638 | 541.3461 | 864.0234 | 1034.2413
|  |  |  | tf | 2.2 | 150 | 0.37103 | 1443.5804 | 725.023 |  | Storage | 75 |  | 100 | 1468.1272 | 394.1705 | 512.7434 | 818.3716 | 979.5958
[6 empty] | 200 | 0.50451 | 1384.2901 | 695.0341 |  |  | 1.4477 |  | 150 | 1390.4486 | 373.315 | 485.6141 | 775.0716 | 927.7653
|  |  |  | vA | 556.2562 | 250 | 0.64325 | 1327.3318 | 666.3133 |  |  | -5.2598 |  | 200 | 1316.7775 | 353.5354 | 459.8845 | 734.0054 | 878.6089
|  |  |  | EHV | 0.2275 | 300 | 0.78749 | 1272.6183 | 638.8014 |  |  | -3.6331 |  | 250 | 1246.9129 | 334.7777 | 435.4843 | 695.0611 | 831.9923
[6 empty] | 350 | 0.93747 | 1220.0653 | 612.4424 |  |  |  |  | 300 | 1180.6633 | 316.9907 | 412.3466 | 658.1319 | 787.7879
[6 empty] | 400 | 1.0934 | 1169.5917 | 587.1835 |  |  |  |  | 350 | 1117.8468 | 300.1254 | 390.408 | 623.1164 | 745.8741
[6 empty] | 450 | 1.2557 | 1121.1191 | 562.9748 |  |  |  |  | 400 | 1058.2903 | 284.1354 | 369.6079 | 589.9181 | 706.1355
[6 empty] | 500 | 1.4245 | 1074.5722 | 539.7693 |  |  |  |  | 450 | 1001.8291 | 268.9764 | 349.8888 | 558.4451 | 668.4622
[6 empty] | 550 | 1.6001 | 1029.8781 | 517.5224 |  |  |  |  | 500 | 948.3067 | 254.6064 | 331.1961 | 528.6104 | 632.7498
[6 empty] | 600 | 1.7828 | 986.9666 | 496.1918 |  |  |  |  | 550 | 897.5742 | 240.9854 | 313.4777 | 500.3308 | 598.899
Note: This spreadsheet is intended to supplement the guidance provided in the Auxiliary Turn Lane policy outlined in the KYTC Highway Design Manual. This policy should be fully reviewed and understood prior to using this application. | [5 empty] | 650 | 1.973 | 945.7699 | 475.7375 |  |  |  |  | 600 | 849.49 | 228.0756 | 296.6844 | 473.5274 | 566.8152
[6 empty] | 700 | 2.171 | 906.2229 | 456.1214 |  |  |  |  | 650 | 803.9196 | 215.8406 | 280.7689 | 448.1254 | 536.4088
[6 empty] | 750 | 2.3772 | 868.2625 | 437.3077 |  |  |  |  | 700 | 760.7352 | 204.2462 | 265.6867 | 424.0532 | 507.5943
[6 empty] | 800 | 2.5919 | 831.8283 | 419.2618 |  |  |  |  | 750 | 719.8149 | 193.2597 | 251.3953 | 401.2432 | 480.2906
[6 empty] | 850 | 2.8155 | 796.8616 | 401.9514 |  |  |  |  | 800 | 681.0434 | 182.8501 | 237.8544 | 379.631 | 454.4206
[6 empty] | 900 | 3.0484 | 763.3062 | 385.3453 |  |  |  |  | 850 | 644.3107 | 172.9879 | 225.0255 | 359.1552 | 429.911
[6 empty] | 950 | 3.291 | 731.1077 | 369.414 |  |  |  |  | 900 | 609.5124 | 163.6451 | 212.8722 | 339.7578 | 406.6921
[6 empty] | 1000 | 3.5439 | 700.2139 | 354.1295 |  |  |  |  | 950 | 576.5493 | 154.795 | 201.3598 | 321.3833 | 384.6978
[5 empty] | Threshld Pt | 601 | 1.7865 | 986.1261 | 495.7742 | 495.7742 |  |  |  | 1000 | 545.3271 | 146.4123 | 190.4555 | 303.9793 | 363.865
[5 empty] | Data Pt | 650 | 1.973 | 945.7699 | 556.2562
[5 empty] | Warranted Calc | Left Turn Lane WARRANTED | [6 empty] | Storage Calc | Storage Length (L) = 75 ft
Left Turn Lane WARRANTED

## RTLaneWarrant
Right Turn Lane Warrants |  |  |  | P | 0.03 |  |  | vA | vA | vA | vA | vA | vA
Input Fields |  |  |  | r | 0.03 | tw | m | 0.01 | 0.05 | 0.1 | 0.15 | 0.2 | 0.25 | 0.3 | 0.35 | 0.4 | 0.45 | 0.5 | 0.55
Right Turn Volume (vph) | 20 | Speed Limit (mph) | 45 | te | 2.1 | 0 | 1700 | 2426.406 | 1107.7309 | 804.7478 | 676.1234 | 603.5609 | 557.5456 | 526.8311 | 506.163 | 492.8054 | 485.2812 | 482.8487 | 485.2812
Advancing Volume (vph) | 550 |  |  | tc | 0
|  |  |  | tf | 2.1
0.036364
550
[8 empty] | 1289.7063 | Right Turn Lane NOT Warranted
Note: This spreadsheet is intended to supplement the guidance provided in the Auxiliary Turn Lane policy outlined in the KYTC Highway Design Manual. This policy should be fully reviewed and understood prior to using this application.
Right Turn Lane NOT Warranted

## TurnLengthCalcs
Turn Lane Length
Input Fields
Turn Volume | 350 | Calculated Turn Lane Length (ft) |  | Decel M1 | Decel M2 | Decel M3 | M1 | M2 | M3 | Speed (MPH) | Method 1: | Method 2: | Method 3:
Speed Limit | 555 | Desirable | 565 | 485 | 340 | 645 | 485 | 565 | 0 | 20 | 125 | 50 | 0
Cycle Length | 45 | Minimum | 515 |  |  |  |  | 515 | 0 | 25 | 125 | 50 | 0
(Enter 0 for Uncontrolled, 60 for Stop Controlled) |  |  |  | Storage | [5 empty] | 30 | 125 | 50 | 0
Approach Percent Grade (G) | 3 |  |  | Desirable | 225 |  |  |  |  | 35 | 125 | 50 | 0
Is this a Rural Arterial (Y or N) | N |  |  | Minimum | 175 |  |  |  |  | 40 | 170 | 70 | 0
[10 empty] | 45 | 220 | 115 | 340
|  |  |  | Grade Adjustment | [5 empty] | 50 | 275 | 170 | 410
Note: This spreadsheet is intended to supplement the guidance provided in the Auxiliary Turn Lane policy outlined in the KYTC Highway Design Manual. This policy should be fully reviewed and understood prior to using this application. |  |  |  |  | LD [-0.046*(G)+0.822] |  |  |  |  | 55 | 340 | 220 | 485
[10 empty] | 60 | 410 | 275 | 565
[10 empty] | 65 | 485 | 340 | 645