## feature table
[12 empty] | Yes | Point
KYTC Data Collector Codes - ORD Version 2022 R3 (August 2023) | [11 empty] | No | Line
Point, Line or Both?
Feature Definition | Feature Code | DTM Point Type |  | Triangulate? | New attribute | Include? | Zone |  | 1 | Planimetrics/Topo | Quality Level A
ABUTMENT | ABUT | Break Line | Line | Yes | 2 |  | 2 |  | 2 | Structure | The most accurate form of information for subsurface utility locating. Also known as “daylighting”, QL-A
ANCHOR POLE | AP | Do Not Include | Point | No | 5 |  | 5 |  | 3 | Drainage | adds to levels B, C D by exposing subsurface utilities and specifying the type, material, condition, size and
AREA UNDER CONSTRUCTION | UC | Break Line | Both | Yes | 7 |  | 7 | Areas under constrcution may not always be a breakline. Could take random shots as well to define. | 4 | Vegetation | other relevant characteristics along with horizontal and vertical positioning. This is usually achieved
EX Arrow Combo Left | ARROWCLT | Do Not Include | Point | No | 5 |  | 5 |  | 5 | Utilities | through hydro-vacuuming or digging and allows for precise planning and profile mapping.
EX Arrow Combo Right | ARROWCRT | Do Not Include | Point | No | 5 |  | 5 |  | 6 | Property | Quality Level B
EX Arrow Combo U Turn | ARROWCULT | Do Not Include | Point | No | 5 |  | 5 |  | 7 | Misc. | Applies Subsurface Utility Engineering (SUE) to determine existence and horizontal position of utilities
EX Arrow Curve Left | ARROWLT | Do Not Include | Point | No | 5 |  | 5 |  |  |  | through geophysical methods. The results are then surveyed with support from any C D-level information
EX Arrow Curve Right | ARROWRT | Do Not Include | Point | No | 5 |  | 5 |  |  |  | that is available.
EX Arrow Straight | ARROW | Do Not Include | Point | No | 5 |  | 5 |  |  |  | Quality Level CD
EX Arrow U Turn | ARROWU | Do Not Include | Point | No | 5 |  | 5 |  |  |  | Quality Level C Takes QL-D information and correlates it with a survey of any visible above-ground utility
BANK-FULL | BF | Break Line | Line | Yes | 1 |  | 1 |  |  |  | facilities such as valve boxes, fire hydrants, meters and manholes to gain a more detailed picture of
BENCHMARK | BM | Do Not Include | Point | No | 1 |  | 1 |  |  |  | subsurface utility locations.
BOLLARD | BOL | Do Not Include | Point | No | 1 |  | 1 | Random may not always be the case for this. |  |  | QL-D is the most basic form of information available. Usually relies on verbal recollections and existing
BOTTOM OF BRIDGE BEAM | BBB | Do Not Include | Both | No | 2 |  | 2 |  |  |  | utility records such as geographic databases, construction plans and distribution maps, and is often used
BOTTOM OF SLOPE | BOS | Break Line | Line | Yes | 1 |  | 1 |  |  |  | for route selection and project planning.
BRACE CABLE (OVERHEAD) | BCOH | Do Not Include | Line | No | 5 |  | 5
BREAKLINE (MISC.) | BRK | Break Line | Line | Yes | 1 |  | 1 |  |  | Not Set
BRIDGE (RAILROAD) | RRBR | Do Not Include | Both | No | 2 |  | 2 |  |  | Detemine By Feature Definition
BOX CULVERT (RAILROAD) | RRBC | Do Not Include | Line | No | 2 |  | 2 |  |  | Do Not Include
BRIDGE (ROADWAY) | BR | Do Not Include | Line | No | 2 |  | 2 |  |  | Spot
BOX CULVERT (ROADWAY) | BC | Do Not Include | Line | No | 2 |  | 2 |  |  | SpotAndBreak
BRIDGE PIER | BPIER | Do Not Include | Both | No | 2 |  | 2 |  |  | Break Line
BRIDGE SEAT | BSEAT | Do Not Include | Point | No | 2 |  | 2 |  |  | Void
BUILDING | BLD | Break Void | Line | Yes | 6 |  | 6 |  |  | Break Void
CABLE JUNCTION BOX | CJB | Do Not Include | Point | No | 5 |  | 5 |  |  | Drape Void
CANOPY | CAN | Do Not Include | Point | No | 4 |  | 4 |  |  | Boundary
CEMETERY | CEM | Break Line | Line | Yes | 6 |  | 6 |  |  | Drape Boundary
CENTER OF PAVEMENT | CEP | Break Line | Line | Yes | 1 |  | 1 |  |  | Contour
CENTERLINE ROAD (DIRT¦GRAV¦ETC) | CL | Break Line | Line | Yes | 1 |  | 1 |  |  | Hole
CISTERN | CIST | Do Not Include | Line | No | 6 |  | 6 |  |  | Island
CONTROL POINT | CP | Spot | Point | Yes | 1 |  | 1 |  |  | Soft Break
CORE HOLE | COREH | Do Not Include | Point | No | 5 |  | 5
CROSS NOTCH | CN | Spot | Point | Yes | 1 |  | 1
CURB BOX INLET | CBI | Spot | Point | Yes | 3 |  | 3
CURB NOTCH | NOTCH | Do Not Include | Point | No | 1 |  | 1
DELINEATOR POST | DP | Do Not Include | Point | No | 1 |  | 1
DENSE GRADE | DGA | Spot | Point | Yes | 1 |  | 1
DISTURB LIMIT | DL | Do Not Include | Line | No |  |  | 7
DITCH (NON-PAVED) | DIT | Break Line | Line | Yes | 1 |  | 1
DITCH (PAVED) | PAVD | Break Line | Line | Yes | 1 |  | 1
DROP BOX | DBOX | Break Line | Both | Yes | 3 |  | 3
EDGE OF CROP FIELD | ECF | Break Line | Line | Yes | 6 |  | 6
EDGE OF GRAVEL | EG | Break Line | Line | Yes | 6 |  | 6
EDGE OF LANDSCAPING | ELS | Break Line | Line | Yes | 6 |  | 6
EDGE OF MEDIAN | EMED | Break Line | Line | Yes | 1 |  | 1
EDGE OF PAVED SHOULDER | EPS | Break Line | Line | Yes | 1 |  | 1
EDGE OF SHOULDER | ES | Break Line | Line | Yes | 1 |  | 1
EDGE OF WATER | EW | Break Line | Line | Yes | 1 |  | 1
ELECTRIC JUNCTION BOX | EBOX | Do Not Include | Point | No | 5 |  | 5
ELECTRIC LINE (OVERHEAD) | OHE | Do Not Include | Line | No | 5 |  | 5
ELECTRIC MANHOLE | EMH | Do Not Include | Point | No | 5 |  | 5
ELECTRIC METER | EM | Do Not Include | Point | No | 5 |  | 5
ELECTRIC PEDESTAL | EPED | Do Not Include | Point | No | 5 |  | 5
ENTRANCE | ENT | Break Line | Line | Yes | 1 |  | 1
EX Cable UG Elec (A) | UGECA | Do Not Include | Line | No | 5 |  | 5 | may not always be random
EX Cable UG Elec (A) Point | UGECAP | Do Not Include | Point | No | 5 |  | 5
EX Cable UG Elec (B) | UGECB | Do Not Include | Line | No | 5 |  | 5
EX Cable UG Elec (CD) | UGECCD | Do Not Include | Line | No | 5 |  | 5
EX Cable UG Elec (PA) | UGECPA | Do Not Include | Line | No | 5 |  | 5
EX Cable UG Elec Marker | UGECM | Do Not Include | Point | No | 5 |  | 5
EX Cable UG Fiber (A) | UFOA | Do Not Include | Line | No | 5 |  | 5
EX Cable UG Fiber (A) Point | UFOAP | Do Not Include | Point | No | 5 |  | 5
EX Cable UG Fiber (B) | UFOB | Do Not Include | Line | No | 5 |  | 5
EX Cable UG Fiber (CD) | UFOCD | Do Not Include | Line | No | 5 |  | 5
EX Cable UG Fiber (PA) | UFOPA | Do Not Include | Line | No | 5 |  | 5 | Line
EX Cable UG Fiber Marker | UFOM | Do Not Include | Point | No | 5 |  | 5
EX Cable UG Telephone (A) | UGTCA | Do Not Include | Line | No | 5 |  | 5
EX Cable UG Telephone (A) Point | UGTCAP | Do Not Include | Point | No | 5 |  | 5
EX Cable UG Telephone (B) | UGTCB | Do Not Include | Line | No | 5 |  | 5
EX Cable UG Telephone (CD) | UGTCCD | Do Not Include | Line | No | 5 |  | 5
EX Cable UG Telephone (PA) | UGTCPA | Do Not Include | Line | No | 5 |  | 5
EX Cable UG Telephone Marker | UGTCM | Do Not Include | Point | No | 5 |  | 5
EX Cable UG TV (A) | UTVA | Do Not Include | Line | No | 5 |  | 5
EX Cable UG TV (A) Point | UTVAP | Do Not Include | Point | No | 5 |  | 5
EX Cable UG TV (B) | UTVB | Do Not Include | Line | No | 5 |  | 5 | not sure why a gas well would be a breakline. May be User Secific
EX Cable UG TV (CD) | UTVCD | Do Not Include | Line | No | 5 |  | 5 | Would this be a point or a line? We have a gate level but no cell for it. Displayed as a linear feature…
EX Cable UG TV (PA) | UTVPA | Do Not Include | Line | No | 5 |  | 5 | Would this be a line outlining the grate or a point in the center? No cell, so it would be the MISC_POINT cell.
EX Cable UG TV Marker | UTVM | Do Not Include | Point | No | 5 |  | 5
EX Duct UG Elec (A) | UGEDA | Do Not Include | Line | No | 5 |  | 5
EX Duct UG Elec (A) Point | UGEDAP | Do Not Include | Point | No | 5 |  | 5
EX Duct UG Elec (B) | UGEDB | Do Not Include | Line | No | 5 |  | 5
EX Duct UG Elec (CD) | UGEDCD | Do Not Include | Line | No | 5 |  | 5 | User Specific
EX Duct UG Elec (PA) | UGEDPA | Do Not Include | Line | No | 5 |  | 5
EX Duct UG Elec Marker | UGEDM | Do Not Include | Point | No | 5 |  | 5
EX Duct UG Telephone (A) | UGTDA | Do Not Include | Line | No | 5 |  | 5
EX Duct UG Telephone (A) Point | UGTDAP | Do Not Include | Point | No | 5 |  | 5
EX Duct UG Telephone (B) | UGTDB | Do Not Include | Line | No | 5 |  | 5
EX Duct UG Telephone (CD) | UGTDCD | Do Not Include | Line | No | 5 |  | 5
EX Duct UG Telephone (PA) | UGTDPA | Do Not Include | Line | No | 5 |  | 5
EX Duct UG Telephone Marker | UGTDM | Do Not Include | Point | No | 5 |  | 5
EX Main Gas (A) | GASA | Do Not Include | Line | No | 5 |  | 5
EX Duct UG Telephone (A) Point | UGTDAP | Do Not Include | Point | No | 5 |  | 5 | would not want this as a Random point- User Specific
EX Main Gas (B) | GASB | Do Not Include | Line | No | 5 |  | 5 | same explanation for PK nail below
EX Main Gas (CD) | GASCD | Do Not Include | Line | No | 5 |  | 5
EX Main Gas (PA) | GASPA | Do Not Include | Line | No | 5 |  | 5 | cable barrier wouldn’t be a breakline- use Random (DNC)
EX Main Gas Marker | GASM | Do Not Include | Point | No | 5 |  | 5
EX Main Water (A) | WLA | Do Not Include | Line | No | 5 |  | 5
EX Main Water (A) Point | WLAP | Do Not Include | Point | No | 5 |  | 5
EX Main Water (B) | WLB | Do Not Include | Line | No | 5 |  | 5
EX Main Water (CD) | WLCD | Do Not Include | Line | No | 5 |  | 5
EX Main Water (PA) | WLPA | Do Not Include | Line | No | 5 |  | 5
EX Main Water > 12 (A) | WL12A | Do Not Include | Line | No | 5 |  | 5
EX Main Water > 12 (A) Point | WL12AP | Do Not Include | Point | No | 5 |  | 5
EX Main Water > 12 (B) | WL12B | Do Not Include | Line | No | 5 |  | 5
EX Main Water > 12 (CD) | WL12CD | Do Not Include | Line | No | 5 |  | 5
EX Main Water > 12 (PA) | WL12PA | Do Not Include | Line | No |  |  | 5
EX Main Water > 12 Marker | WL12M | Do Not Include | Point | No | 5 |  | 5
EX Main Water Marker | WLM | Do Not Include | Point | No | 5 |  | 5
EX Multi Utility Bank (A) | MUBA | Do Not Include | Line | No | 5 |  | 5
EX Multi Utility Bank (A) Point | MUBAP | Do Not Include | Point | No | 5 |  | 5
EX Multi Utility Bank (B) | MUBB | Do Not Include | Line | No | 5 |  | 5
EX Multi Utility Bank (CD) | MUBCD | Do Not Include | Line | No | 5 |  | 5
EX Multi Utility Bank (PA) | MUBPA | Do Not Include | Line | No | 5 |  | 5
EX Multi Utility Bank Marker | MUBM | Do Not Include | Point | No | 5 |  | 5
EX Oil Line (A) | OILA | Do Not Include | Line | No | 5 |  | 5
EX Oil Line (A) Point | OILAP | Do Not Include | Point | No | 5 |  | 5
EX Oil Line (B) | OILB | Do Not Include | Line | No | 5 |  | 5
EX Oil Line (CD) | OILCD | Do Not Include | Line | No | 5 |  | 5
EX Oil Line (PA) | OILPA | Do Not Include | Line | No | 5 |  | 5
EX Oil Line Marker | OILM | Do Not Include | Point | No | 5 |  | 5
EX Sewer Sanitary (A) | SANA | Do Not Include | Line | No | 5 |  | 5 | some people will use PK nails on the side of trees and posts which skew the surface-may be more User Specific
EX Sewer Sanitary (A) Point | SANAP | Do Not Include | Point | No | 5 |  | 5
EX Sewer Sanitary (B) | SANB | Do Not Include | Line | No | 5 |  | 5 | Set to triangulate
EX Sewer Sanitary (CD) | SANCD | Do Not Include | Line | No | 5 |  | 5
EX Sewer Sanitary (PA) | SANPA | Do Not Include | Line | No | 5 |  | 5
EX Sewer Sanitary FM (A) | SSFMA | Do Not Include | Line | No | 5 |  | 5
EX Sewer Sanitary FM (A) Point | SSFMAP | Do Not Include | Point | No | 5 |  | 5
EX Sewer Sanitary FM (B) | SSFMB | Do Not Include | Line | No | 5 |  | 5
EX Sewer Sanitary FM (CD) | SSFMCD | Do Not Include | Line | No | 5 |  | 5
EX Sewer Sanitary FM (PA) | SSFMPA | Do Not Include | Line | No | 5 |  | 5
EX Sewer Sanitary FM Marker | SSFMM | Do Not Include | Point | No | 5 |  | 5
EX Sewer Sanitary Marker | SANM | Do Not Include | Point | No | 5 |  | 5
EX Sewer Storm (A) | STSA | Do Not Include | Line | No | 5 |  | 5
EX Sewer Storm (A) Point | STSAP | Do Not Include | Point | No | 5 |  | 5
EX Sewer Storm (B) | STSB | Do Not Include | Line | No | 5 |  | 5
EX Sewer Storm (CD) | STSCD | Do Not Include | Line | No | 5 |  | 5 | User Specific
EX Sewer Storm (PA) | STSPA | Do Not Include | Line | No | 5 |  | 5
EX Sewer Storm Marker | STSM | Do Not Include | Point | No | 5 |  | 5
EX Steam Line (A) | STEA | Do Not Include | Line | No | 5 |  | 5
EX Steam Line (A) Point | STEAP | Do Not Include | Point | No | 5 |  | 5
EX Steam Line (B) | STEB | Do Not Include | Line | No | 5 |  | 5
EX Steam Line (CD) | STECD | Do Not Include | Line | No | 5 |  | 5
EX Steam Line (PA) | STEPA | Do Not Include | Line | No | 5 |  | 5 | Random is part of the topo- may change 7 to a 1
EX Steam Line Marker | STEM | Do Not Include | Point | No | 5 |  | 5
FENCE | F | Spot | Both | Yes | 6 |  | 6
FENCE (CONTROL ACCESS) | FCA | Spot | Both | Yes | 1 |  | 1
FENCE (HEDGE) | HF | Spot | Line | Yes | 4 |  | 4
FIRE HYDRANT | FH | Spot | Point | Yes | 5 |  | 5
FIRST FLOOR ELEVATION | FF | Do Not Include | Point | No | 6 |  | 6 | some of these cleanouts can be a foot or more tall. User specific
FLAG POLE | FP | Do Not Include | Point | No | 6 |  | 6
FLOW LINE | FL | Break Line | Line | Yes | 1 |  | 1
FUEL TANK INLET | FTI | Do Not Include | Point | No | 5 |  | 5
FUEL TANK VENT | FTV | Do Not Include | Point | No | 5 |  | 5 | User Specific
GABION BASKET | GB | Break Line | Point | Yes | 1 |  | 1
GAS METER | GM | Spot | Point | Yes | 5 |  | 5
GAS MONITORING WELL | GMW | Do Not Include | Point | No | 5 |  | 5
GAS REGULATOR | GREG | Spot | Point | Yes | 5 |  | 5
GAS VALVE | GV | Do Not Include | Point | No | 5 |  | 5
GAS VENT | GVE | Do Not Include | Point | No | 5 |  | 5
GAS WELL | GW | Do Not Include | Point | No | 5 |  | 5
GATE | GATE | Do Not Include | Point | No | 6 |  | 6
GRATES | GRATE | Do Not Include | Point | No | 3 |  | 3
GUARDRAIL LEFT | GRLT | Break Line | Point | Yes | 1 |  | 1
GUARDRAIL RIGHT | GRRT | Break Line | Point | Yes | 1 |  | 1
GUIDEWIRES & ANCHORS | GYW | Spot | Line | Yes | 5 |  | 5
GUTTER LINE | GL | Break Line | Line | Yes | 1 |  | 1
HANDRAIL | HR | Do Not Include | Line | No | 1 |  | 1
HEADSTONE | HS | Do Not Include | Point | No | 6 |  | 6
HEADWALL | HDW | Break Line | Line | Yes | 3 |  | 3 | Currently no cell exists for this to be a point.
HIGH WATER MARK | HWM | Do Not Include | Point | No | 3 |  | 3
INLET ELEVATION | IE | Spot | Point | Yes | 3 |  | 3
LANE LINE | LL | Break Line | Line | Yes | 1 |  | 1
LATERALS | LAT | Do Not Include | Point | No | 5 |  | 5
LOOP DETECTION WIRES | LOOP | Do Not Include | Line | No | 5 |  | 5 | Overhead line will not be a breakline. Like underground- User Specific
LOW WIRE HEIGHT/ELEVATION | LW | Do Not Include | Point | No | 5 |  | 5
MAG NAIL | MG | Do Not Include | Point | No | 1 |  | 1
MAIL BOX | MB | Do Not Include | Point | No | 6 |  | 6
MEDIAN CABLE BARRIER | MCB | Do Not Include | Line | No | 1 |  | 1
MILE MARKER POST | MP | Do Not Include | Point | No | 1 |  | 1 | Overhead line will not be a breakline. Like underground- User Specific
MISC CONTROL MONUMENT | MON | Spot | Point | Yes | 1 |  | 1
MISC MANHOLE | MH | Do Not Include | Point | No | 3 |  | 3
MONITORING WELL | MW | Do Not Include | Point | No | 1 |  | 1
OUTLET ELEVATION | OE | Spot | Point | Yes | 3 |  | 3
PAD (ASPHALT) | APAD | Break Line | Line | Yes | 1 |  | 1
PAD (CONCRETE) | CPAD | Break Line | Line | Yes | 1 |  | 1
PARKING AREA (LOT) | A | Break Line | Line | Yes | 1 |  | 1 | Not always a Random shot
PARKING METER | PM | Do Not Include | Point | No | 1 |  | 1
PAVEMENT (CENTER OF) | CEP | Break Line | Line | Yes | 1 |  | 1
PAVEMENT (EDGE OF) | EP | Break Line | Line | Yes | 1 |  | 1 | will not be a breakline
PINS/PIPES (SURVEY) | IP | Do Not Include | Point | No | 6 |  | 6
PIPE (DRAINAGE) | PIPE | Do Not Include | Line | No | 3 |  | 3
PIPE BITUMIOUS COATED (DRAINAGE) | BCCMP | Do Not Include | Line | No | 3 |  | 3 | if concrete or rock abutment or Wingwall is used a Structure, then this type sholud be as well. may be zone 2
PIPE CORRIGATED METAL (DRAINAGE) | CMP | Do Not Include | Line | No | 3 |  | 3
PIPE HD PLASTIC PIPE (DRAINAGE) | HDPE | Do Not Include | Line | No | 3 |  | 3
PIPE INLET APRON (DRAINAGE) | APRON | Break Line | Line | Yes | 3 |  | 3 | User Specific
PIPE REINFORCED CONC PIPE (DRAINAGE) | RCP | Do Not Include | Line | No | 3 |  | 3
PK NAIL | PK | Do Not Include | Point | No | 1 |  | 1
TEMP BENCHMARK | TBM | Do Not Include | Point | No | 1 |  | 1
POINT (MISC) | POINT | Spot | Point | Yes | 7 |  | 7 | Currently no cell exists for this to be a point.
POLE (COMBINATION BOX) | COMP | Spot | Point | Yes | 5 |  | 5
POLE (LIGHT) | LP | Spot | Point | Yes | 5 |  | 5
POLE (POWER) | PP | Spot | Point | Yes | 5 |  | 5
POLE (SERVICE) | SP | Spot | Point | Yes | 5 |  | 5
POLE (TELEPHONE) | TP | Spot | Point | Yes | 5 |  | 5
POLE (TRAFFIC SIGNAL) | TRP | Spot | Point | Yes | 5 |  | 5
POLE (UTILITY) | UP | Spot | Point | Yes | 5 |  | 5 | seems like this would be user specific item.
POND | POND | Break Void | Line | Yes | 6 |  | 6 | seems like this would be user specific item.
PORCH | PORCH | Do Not Include | Line | No | 6 |  | 6 | seems like this would be user specific item.
POST (WOOD¦ METAL¦ ETC) | POST | Spot | Point | Yes | 6 |  | 6
POWER TRANSMISSION LINE | PTL | Do Not Include | Line | No | 5 |  | 5
POWER TRANSMISSION TOWER | PTT | Do Not Include | Point | No | 5 |  | 5
PROPERTY CORNER | PCORNER | Do Not Include | Point | No | 6 |  | 6
PROPERTY LINE | PL | Do Not Include | Line | No | 6 |  | 6
RAILROAD | RR | Break Line | Line | Yes | 1 |  | 1
RAILROAD MILE MARKER | RRMM | Do Not Include | Point | No | 1 |  | 1
RAILROAD SPIKE | RRS | Do Not Include | Point | No | 1 |  | 1
RANDOM (GROUND SHOT) | R | Spot | Point | Yes | 1 |  | 1
RIGHT OF WAY LINE | RW | Do Not Include | Line | No | 6 |  | 6
RIGHT OF WAY MARKER (EXISTING) | RWM | Do Not Include | Point | No | 6 |  | 6
RIGHT OF WAY MONUMENT (EXISTING) | RWMON | Do Not Include | Point | No | 6 |  | 6
RIP RAP | RIP | Break Line | Line | Yes | 1 |  | 1
ROCK ROAD BED | RRB | Break Line | Line | Yes | 1 |  | 1
SANITARY CLEANOUT | SANCO | Do Not Include | Point | No | 5 |  | 5
SATELITTE DISH | SD | Do Not Include | Point | No | 5 |  | 5
SEPTIC TANK | SEPT | Do Not Include | Point | No | 5 |  | 5
SEPTIC TANK CLEANOUT | STC | Do Not Include | Point | No | 5 |  | 5
SEWER (SANITARY FORCE MAIN) | SSFM | Do Not Include | Line | No | 5 |  | 5
SEWER VALVE (SANITARY FORCE MAIN) | FMSV | Do Not Include | Point | No | 5 |  | 5
SEWER AIR RELEASE VALVE | SARV | Do Not Include | Point | No | 5 |  | 5
SEWER MANHOLE (SANITARY) | SANMH | Do Not Include | Point | No | 5 |  | 5
SEWER MANHOLE (STORM) | STRMH | Do Not Include | Point | No | 5 |  | 5
SHRUB | SHR | Spot | Point | Yes | 4 |  | 4
SHRUB LINE | SHRL | Spot | Line | No | 4 |  | 4
SIDEWALK | SW | Break Line | Line | Yes | 1 |  | 1
SIGN POST (SINGLE) | SIGP | Spot | Point | Yes | 1 |  | 1
SIGNS (ALL) | SIGN | Spot | Point | Yes | 1 |  | 1
SINK HOLE | SINK | Break Line | Line | Yes | 1 |  | 1
STATION STAMP | SS | Do Not Include | Point | No | 7 |  | 7
STONE | STONE | Do Not Include | Point | No | 1 |  | 1
STEPS | STEP | Do Not Include | Line | No | 6 |  | 6
STORM DRAIN INLET | SDRIN | Do Not Include | Point | No | 3 |  | 3
SUBGRADE | SUBGR | Break Line | Line | Yes | 1 |  | 1
TANK | TANK | Do Not Include | Point | No | 5 |  | 5
TELEPHONE (JUNCTION BOX) | TELBX | Do Not Include | Point | No | 5 |  | 5
TELEPHONE BOOTH | TB | Do Not Include | Point | No | 5 |  | 5
TELEPHONE LINE (OVERHEAD) | OHT | Do Not Include | Line | No | 5 |  | 5
TELEPHONE MANHOLE | TMH | Do Not Include | Point | No | 5 |  | 5
TELEPHONE PEDESTAL | TPED | Do Not Include | Point | No | 5 |  | 5
TELEVISION LINE (OVERHEAD) | OHTV | Do Not Include | Line | No | 5 |  | 5
THALWEG | TW | Break Line | Line | Yes | 1 |  | 1
TOP OF CURB | TC | Break Line | Line | Yes | 1 |  | 1
TOP OF SLOPE | TOS | Break Line | Line | Yes | 1 |  | 1
TOWER | TOW | Do Not Include | Point | No | 5 |  | 5
TRAFFIC SIGNAL JUNCTION BOX | TSJB | Do Not Include | Point | No | 5 |  | 5
TRAFFIC LIGHT | TRL | Do Not Include | Point | No | 5 |  | 5
TRAIL | TRAIL | Do Not Include | Line | No | 1 |  | 1
TRAVERSE POINT | TRAV | Do Not Include | Point | No | 7 |  | 7
TREE (ALL TYPES) | TR | Spot | Point | Yes | 4 |  | 4
TREE LINE | TL | Spot | Line | No | 4 |  | 4
UTILITY TEST HOLE | UTH | Do Not Include | Point | No | 5 |  | 5
WALL (BARRIER) | BWAL | Break Line | Line | Yes | 1 |  | 1
WALL (CONCRETE) | CWAL | Break Line | Line | Yes | 2 |  | 2
WALL (RETAINING) | RETW | Break Line | Line | Yes | 1 |  | 1
WALL (STONE-WSM & DSM) | SWAL | Break Line | Line | Yes | 1 |  | 1
WATER FOUNTAIN | WF | Do Not Include | Point | No | 5 |  | 5
WATER LINE | WL | Do Not Include | Line | No | 5 |  | 5
WATER METER | WM | Do Not Include | Point | No | 5 |  | 5
WATER SPIGOT | WS | Do Not Include | Point | No | 5 |  | 5
WATER TOWER | WT | Do Not Include | Point | No | 5 |  | 5
WATER VALVE | WV | Do Not Include | Point | No | 5 |  | 5
WATER WELL | WW | Do Not Include | Point | No | 5 |  | 5
WINGWALL | WIW | Break Line | Line | Yes | 2 |  | 2
X-SECTION | X | Break Line | Line | Yes | 1 |  | 1
YARD LIGHT | YL | Do Not Include | Point | No | 6 |  | 6
YARD SPRINKLER | YS | Do Not Include | Point | No | 6 |  | 6
YARD SPRINKLER WATER VALVE | YSWV | Do Not Include | Point | No | 6 |  | 6
PEDESTRIAN SIGNAL | PED | Do Not Include | Point | No | 5 |  | 5
TRAFFIC SIGNAL CONTROL BOX | TSCB | Do Not Include | Point | No | 5 |  | 5
ADA RAMP | ADAR | Do Not Include | Point | No | 5 |  | 5
UNDERGROUND STORAGE TANK | UST | Do Not Include | Point | No | 5 |  | 5