## Sheet1
Kentucky Rail/Highway Crossing Field Inspection
County |  |  |  | Crossing Number |  | AAR DOT Number |  | Date(mm/dd/yyyy)
Highway Speed |  | AAR DOT Number Plate Installed |  |  | ENS Sign Installed (1-800) |  | Quiet Zone
_____________ |  | c Yes c No |  |  | c Yes c No |  | c No c Partial c 24 hr c Unknown
Digital Pictures Taken
c Yes c No
Physical Characteristics
Latitude (max. 10 char., nn.nnnnnnn) |  |  |  | Longitude (max. 11 char., nnn.nnnnnnn) |  |  | Smallest Crossing Angle (degrees)
c 0-29 c 30-59 c 60-90
Number of Traffic Lanes Crossing Railroad |  |  |  | Are Truck Pullout Lanes Present? |  |  | Is Highway Paved?
_______________________ |  |  |  | c Yes c No |  |  | c Yes c No
Crossing Surface (on Main Line)
c Timber c Asphalt c Asphalt & Flange c Concrete c Concrete & Rubber
c Rubber c Metal c Unconsolidated c Other _________________________
Does Track Run Down a Street? |  |  | Nearby Intersecting Highway? Is it Signalized? c Yes
c Yes c No |  |  | c Less than 75 feet c 75 to 200 feet c 200 to 500 feet c N/A c No
Type and Number of Tracks
Main ____________ Other _____________ If Other, Specify __________________________
Cut Rails |  |  | Blind Quadrants |  |  |  | Possible Passing of Trains
c Yes c No |  |  | c 0 c 1 c 2 c 3 c 4 |  |  |  | c Yes c No
Traffic Control Device Information
No Signs or Signals |  |  |  | Type of Warning Devices at Crossing-Signs (Specify Number of Each)
c Check if Correct |  |  |  | Crossbucks | Highway Stop Signs | RR Advanced Warning Signs |  | Hump Crossing | Hump Sign
|  |  |  | Masts ______ |  | c Yes c No |  | c Yes c No | c Yes c No
|  |  |  | Refl. _______ | ____________
Pavement Markings c Stoplines c RR xing Symbols c None |  | Reflective Tape on Post |  | Reflective Tape on X-buck Reverse | Other Signs
c Stoplines c RR xing Symbols |  | c Yes c No |  | c Yes c No | Number __________________ Specify Type (max. 10 char.)
c None |  |  |  |  | Number __________________ Specify Type (max. 10 char.)
Type of Warning Device at Crossing-Train Activated Devices (Specify Number of Each)
Gates | Four-quadrant (or full barrier) Gates |  |  | Cantilevered (or Bridged) Flashing Lights |  | Mast Mounted Flashing Lights (numbers) |  | Number of Flashing Light Pairs
__________ | c Yes c No |  |  | Over Traffic Lane (numbers) ________ |  | __________ |  | c 8 c 12 c LED
Not Over Traffic Lane (number) _____
Other Flashing Lights |  |  |  | Highway Traffic Signals (number) |  | Wigwags (number) |  | Bells (number)
Number ___ Specify Type (max. 9 char.) _________ |  |  |  | __________ |  | __________ |  | __________
INSPECTOR(S): _________________________________________
REMARKS: _______________________________________________________________________________________