## Guardrail Summary
Guardrail Summary | [5 empty] | <COUNTY> |  |  | County |  | Route | [5 empty] | DO NOT PRINT THESE COLUMNS
Notes: | Begin/End Milepoints are estimated to include the entire length of the Rail AND the End Treatments. The Engineer may adjust the proposed guardrail termini to ensure proper installation of the guardrail system. | [15 empty] | Rough Average based on Field Review |  | Use when mainline stationing/MPs do not accurately calculate the lengths in columns H & Q | [5 empty] | End Treatment Pay Lengths only Apply to New Guardrail and DO NOT apply to Remove Guardrail
Proposed Guardrail to be Constructed | [10 empty] | Existing Guardrail to be Removed | [10 empty] | Asphalt Seal Aggregate (TONS) | Asphalt Seal Coat (TONS)
Side of Road | Proposed BEGINNING Treatment | Approx. BEGIN Station | Approx. BEGIN Milepoint | Approx. END Station | Approx. END Milepoint | Proposed ENDING Treatment | Proposed Length (LF) | Number of Radius Rail | Remarks |  | Side of Road | Approx. BEGIN Station | Approx. BEGIN Milepoint | Approx. END Station | Approx. END Milepoint | Existing Length (LF) | DGA Width (ft) | DGA Depth (inch) | Proposed G/R Length Override (out to out length) | Existing G/R Length Override (out to out length) | DGA (TONS) |  |  | # of Delineators | Pay Length Beginning ET | Pay Length Ending ET
NB | Type 1 | 12345 | 2.3381 | 12545 | 2.3759 | Single Face A | 125 |  | At ending, Single Face A connects to Guardrail-Bridge Case II |  |  |  | 0 |  | 0 | 0 |  |  |  |  | 0 | 0 | 0 | 3 | 50 | 25
NB |  | 12545 | 2.3759 | 12600 | 2.3864 |  | 55 |  | Remove Existing Concrete Bridge Rail - Estimated QTY = ?? CY Remove Concrete Masonry and Construct 55 LF of Guardrail-Bridge Case II |  |  |  | 0 |  | 0 | 0 |  |  |  |  | 0 | 0 | 0 | 2 | 0 | 0
NB | Single Face A | 12600 | 2.3864 | 12850 | 2.4337 | Type 1 | 175 |  | At beginning, Single Face A connects to Guardrail-Bridge Case II |  |  |  | 0 |  | 0 | 0 |  |  |  |  | 0 | 0 | 0 | 4 | 25 | 50
|  |  | 0 |  | 0 |  | 0 | [5 empty] | 0 |  | 0 | 0 |  |  |  |  | 0 | 0 | 0 | 0 | 0 | 0
SB | Type 1 | 12295 | 2.3286 | 12545 | 2.3759 | Single Face A | 175 |  | At ending, Single Face A connects to Guardrail-Bridge Case II |  |  |  | 0 |  | 0 | 0 |  |  |  |  | 0 | 0 | 0 | 4 | 50 | 25
SB |  | 12545 | 2.3759 | 12600 | 2.3864 |  | 55 |  | Remove Existing Concrete Bridge Rail - Estimated QTY = ?? CY Remove Concrete Masonry and Construct 55 LF of Guardrail-Bridge Case II |  |  |  | 0 |  | 0 | 0 |  |  |  |  | 0 | 0 | 0 | 2 | 0 | 0
SB | Single Face A | 12600 | 2.3864 | 12920 | 2.447 | Terminal Section 1 | 307.5 | 2 | At beginning, Single Face A connects to Guardrail-Bridge Case II At ending, wrap G/R around entrance and install TS #1 |  |  |  | 0 |  | 0 | 0 |  |  |  |  | 0 | 0 | 0 | 7 | 25 | 0
|  |  | 0 |  | 0 |  | 0 | [5 empty] | 0 |  | 0 | 0 |  |  |  |  | 0 | 0 | 0 | 0 | 0 | 0
Summary of Items
|  | Guardrail-Steel W Beam-S Face |  |  |  | 782.5 | LF |  | GR Connector to Bridge End Type A | 0 |  |  | EACH
|  | Remove Guardrail |  |  |  | 0 | LF |  | GR Connector to Bridge End Type A-1 | 0 |  |  | EACH
|  | Delineator for Guardrail B/W |  |  |  | 22 | EACH |  | GR Connector to Bridge End Type C | 0 |  |  | EACH
|  | End Treatment Type 1 |  |  |  | 3 | EACH |  | GR Connector to Bridge End Type D | 0 |  |  | EACH
|  | End Treatment Type 2A |  |  |  | 0 | EACH |  | Thrie-Beam Guardrail Transition (TL-2) | 0 |  |  | EACH
|  | End Treatment Type 3 |  |  |  | 0 | EACH |  | Thrie-Beam Guardrail Transition (TL-3) | 0 |  |  | EACH
|  | End Treatment Type 4A |  |  |  | 0 | EACH |  | DGA | 0 |  |  | TONS
|  | End Treatment Type 7 |  |  |  | 0 | EACH |  | Asphalt Seal Coat | 0 |  |  | TONS
|  | Terminal Section No. 1 |  |  |  | 1 | EACH |  | Asphalt Seal Aggregate | 0 |  |  | TONS
|  | Guardrail-Steel W Beam-S Face A |  |  |  | 100 | LF |  | Guardrail-Bridge Case II | 110 |  |  | LF
Note on S2: Vaughn, Mike S (KYTC): DGA Width and DGA Depth only need to be listed IF you are proposing DGA along/under the proposed Guardrail. NOTE: if you are proposing DGA along/under the proposed Guardrail, then having a Typical Section that shows you want DGA along/under the proposed Guardrail is a good way to communicate the intent of the DGA quantities on the Guardrail Summary.

## Addl Materials for Type 3s
Summary of Additional Materials Associated with Guardrail End Treatment Type 3
Side of Road | Approx. Milepoint of Proposed ET Type 3 | Approx. Station of Proposed ET Type 3 | 18" Pipe (LF) | Concrete for End Anchor (CY) | Metal End Section TY 2 - 18" (EACH) | Embankment In Place (CY) | Channel Lining Class 2 (TON) | Remarks
0
0
0
0
0
0
0
0
0
0
|  | TOTALS: | 0 | 0 | 0 | 0 | 0

## Lists
End Treatments & Bridge End Connectors | Type of Guardrail | Type of Bridge Guardrail
<select Bridge G/R Case or Leave Blank>
Type 1 | Guardrail-Steel W Beam-S Face
Type 2A | G/R Steel W Beam-S Face (7 FT Post) | Guardrail-Bridge Case I
Type 3 |  | Guardrail-Bridge Case I-A
Type 4A |  | Guardrail-Bridge Case I-B
Type 7 |  | Guardrail-Bridge Case II
Terminal Section 1
Connect to Existing
Single Face A
Connector Type A
Connector Type A-1
Connector Type C
Connector Type D
Thrie-Beam Guardrail Transition (TL-2)
Thrie-Beam Guardrail Transition (TL-3)