## Drainage Strs
PIPE REPLACEMENT & EXTENSION SUMMARY - HSIP
Mile Point | Station | Existing |  |  |  |  | Proposed | [18 empty] | Comments
|  | Pipe Size, Type | Left Hdwl | Right Hdwl | Skew | Length (LF) | Remove Pipe (LF) |  | Pipe Extension Legth (LF) |  | Class A Concrete for Intermediate Anchor/Collar (CU YD)3 | Entrance Pipe 15" (LF) | Culvert Pipe 18" (LF) | Culvert Pipe 24" (LF) | Culvert Pipe 30" (LF) | Culvert Pipe 36" (LF) | Culvert Pipe 42" (LF) | Headwall or Drainage Box |  | Roadside Regrading (LF) |  | Ditching (LF) (Perpndclr to Rdwy) |  | Channel Lining Cl II (TON)
[7 empty] | Left | Right | Left | Right | [7 empty] | Left | Right | Left | Right | Left | Right | Left | Right
Column1 | Column2 | Column3 | Column4 | Column5 | Column6 | Column7 | Column72 | Column73 | Column8 | Column82 | Column822 | Column823 | Column83 | Column84 | Column843 | Column842 | Column85 | Column9 | Column10 | Column11 | Column113 | Column1132 | Column114 | Column112 | Column1122 | Column12
1.3175 | 6956.57 | 18" RCP | --- | --- | 13° Lt. | 31
1.5651 | 8263.61 | 18" RCP | --- | --- | 04° Rt. | 43 | 3 |  | 8 |  | 1.13 |  | 8 |  |  |  |  | Sloped & Mitered Conc. | --- | 200* | [5 empty] | Clean out existing pipe
1.6673 | 8803.18 | 18" RCP | --- | --- | 01° Lt. | 45 | [16 empty] | 10 |  | 8
1.9505 | 10298.74 | 18" RCP | --- | --- | 31° Lt. | 36 |  |  | 4 |  | 1.13 |  | 4 |  |  |  |  | Safety Box Inlet 18 Inch | --- | 100* | [5 empty] | Clean out existing pipe
2.0735 | 10947.94 | 18" RCP | --- | --- | 27° Lt. | 34 |  |  | 4 |  | 1.13 |  | 4 |  |  |  |  | Drop Box Inlet Type 1 | --- | 100* | [5 empty] | Clean out existing pipe
2.1509 | 11356.53 | 18" RCP | --- | --- | 0° | 27 | 4 |  | 8 | 6 | 2.26 |  | 14 |  |  |  |  | Safety Box Inlet 18 Inch | Mitered Sloped Conc. | 100* | 10* |  |  |  |  | Clean out existing pipe
2.6208 | 13837.58 | 42" RCP | --- | --- | 05° Lt. | 37 | 40 | [9 empty] | 50 | --- | --- | 50* | 20* |  |  | 8 | 8 | Completely remove existing pipe and skew new pipe to line up with existing ditches that run transverse to the roadway
2.744 | 14488.16 | 18" RCP | --- | --- | 30° Lt. | 46 | 4 |  | 8 |  | 1.13 |  | 8 |  |  |  |  | Sloped & Mitered Conc. | --- | 200* | [5 empty] | Clean out existing pipe
2.8959 | 15290.32 | 18" RCP | --- | --- | 0° | 38 | [11 empty] | Safety Box Inlet 18 Inch | --- | 100* | [5 empty] | Clean out existing pipe
3.0037 | 15859.55 | 30" RCP | --- | --- | 02° Lt. | 34 |  | 4 |  | 10 | 2.38 |  |  |  |  | 10 |  | --- | Sloped & Mitered Conc. |  | 30* |  |  |  | 8
3.0602 | 16157.9 | 18" RCP | --- | --- | 03° Lt. | 31 | 4 | 4 | 8 | 8 | 2.26 |  | 16 |  |  |  |  | Sloped & Mitered Conc. | Sloped & Mitered Conc. | 30* | [5 empty] | Clean out existing pipe
3.1213 | 16480.64 | 54" CMP / 5'x7' RCBC | --- | --- | 03° Lt. | 31.034
3.2542 | 17182.36 | 18" RCP | --- | --- | 0° | 34 | [11 empty] | Safety Box Inlet 18 Inch | --- | 75* | [5 empty] | Clean out existing pipe
3.3953 | 17927.35 | 18" RCP | --- | --- | 06° Rt. | 41.1657 | 4 |  | 4 |  | 1.13 |  | 4 |  |  |  |  | Drop Box Inlet Type 1 | --- | 50* | [5 empty] | Clean out existing pipe
3.5404 | 18693.26 | 5'x7' RCBC | --- | --- | 0° | 38.6995
3.6328 | 19181.03 | 18" RCP | --- | --- | 03° Rt. | 30.2441 | 3 |  | 8 |  | 1.13 |  | 8 |  |  |  |  | Sloped & Mitered Conc. | ---
3.7484 | 19791.71 | 18" RCP | --- | --- | 0° | 39.0159 | 4 |  | 4 |  | 1.13 |  | 4 |  |  |  |  | Drop Box Inlet Type 1 |  | 75*
4.2187 | 22274.76 | 24" RCP | --- | --- | 0° | 35.2665 | [11 empty] | --- | Drop Box Inlet Type 1 |  | 25* |  |  |  |  | Clean out existing pipe
4.305 | 22730.55 | 18" RCP | --- | --- | 02° Rt. | 31.0299
4.4177 | 23325.41 | 18" RCP | --- | --- | 0° | 30.5782
4.8111 | 25402.75 | 24" RCP | --- | --- | 0° | 36.3999
4.8898 | 25818.06 | 24" RCP/ CMP | --- | --- | 0° | 48.7651
5.4785 | 28926.66 | 18" RCP | Stnd. | Stnd. | 0° | 34.0148 | 3 | 3 | 4 | 8 | 2.26 |  | 12 |  |  |  |  | Drop Box Inlet Type 1 | Sloped & Mitered Conc. | 40* | 10* |  |  |  | 8 | Remove existing headwalls
5.8509 | 30892.65 | 18" RCP | Stnd. | Stnd. | 04° Lt. | 33.6251 | 3 | 3 | 8 | 6 | 2.26 |  | 14 |  |  |  |  | Sloped & Mitered Conc. | Sloped & Mitered Conc. | 100* | 100* |  |  | 10 | 16 | Remove existing headwalls Clean out existing pipe
Entrance Lt. 5.86 | Left 309+51 | [5 empty] | 30 |  |  |  |  | 42 | [5 empty] | Drop Box Inlet Type 1 | --- | 10* | [5 empty] | Extra length of Entrance Pipe included so that additonal embankment can be placed along the NorthWest radius and flatted the slope
6.3172 | 33354.7 | 18" RCP | Stnd. | Stnd. | 0° | 37.3423 |  | 3 |  | 6 | 1.13 |  | 6 |  |  |  |  | --- | Sloped & Mitered Conc. |  | 50* |  |  |  |  | Remove right headwall
[7 empty] | 102 | 17 | [11 empty] | 0 | 0 | 0 | 10 | 18 | 48
[5 empty] | TOTALS: |  | 119 |  |  |  | 20.46 | 42 | 102 | 0 | 0 | 10 | 50 |  |  |  |  | 10 |  | 66
* The Linear Feet of Roadside Regrading listed on this summary is for informational purposes only. All Roadside Regrading lengths and estimated CU YD of material are listed on the Roadside Regrading Summary.
Headwall Totals
|  | Drop Box Inlet Type 1 | [5 empty] | Each
|  | Safety Box Inlet 18 Inch | [5 empty] | Each |  | NOTES:
|  | Sloped & Mitered Conc. Headwall - 18" | [5 empty] | Each |  | 1 | These Pipe and Drainage Item quantities and locations are approximate and are intended to provide a basis for bid. Final locations, flow line elevations, grate elevations, and quantities will be determined by the contractor and approved by the engineer in the field.
|  | Sloped & Mitered Conc. Headwall - 24" | [5 empty] | Each
|  | Sloped & Mitered Conc. Headwall - 30" | [5 empty] | Each |  | 2 | Clearing and grubbing necessary to install draingage items, as directed by the Engineer, will be considered part of Site Preparation, which is incidental to Pipe Replacements and Extensions.
|  | Sloped & Mitered Conc. Headwall - 36" | [5 empty] | Each
|  | Sloped & Mitered Conc. Headwall - 42" | [5 empty] | Each |  | 3 | See Standard Drawing RDX-060 for Intermediate Anchor details.
|  | Remove Headwall | [5 empty] | Each