## Sign Summary
Sign Summary | [8 empty] | <COUNTY> |  |  |  | County |  | Route |  |  | HSIP | [6 empty] | DO NOT PRINT THESE COLUMNS
SIGN LOCATION | [5 empty] | MUTCD Code | Sign Description | Sign Text / Remarks | Sign Dimensions (in x in) |  |  | SHEETING |  |  | SBM Alum Sheet Signs 0.080 IN (SQ FT) | SBM Alum Sheet Signs 0.125 IN (SQ FT) | Installation Type | Bracing Req'd | # of Sign Posts | Estimated Length of 2'' Post (ft) | Estimated Length of 2-1/2'' Post (ft) | 2-1/4'' Stiffener Req'd (incdntl to post) | TOTAL Estimated Sign Post Length (LF) | Barcode Sign Inv. (EACH) | [12 empty] | NOTE concerning the "Suggested Post Length" and "Approx Centroid Height" calculations
Assembly ID | Side of Road | Approx Offset (ft) | Approx Station | Approx. Mile Point | Facing Traffic Traveling | [6 empty] | Text/ Symbol Color | Background Color | Sheeting Type | [10 empty] | Roadway Category for Sign Size | Rural or Urban | Approx. Distrance from Edge of Pavement | Fill Slope (Run:Rise) | Fill Slope (Decimal) | Sign Shape | Sign Height Multiplier | Sign Height (ft) | Height Above Pvmnt | Approx. Fall of Fill Slope | Suggested Post Length | Approx Centroid Height | The suggested post length is an estimated post length for the specific sign in the row. This value includes an "extra" 1 ft as fluff. When placing multiple signs on one assembly, the user will need to use the suggested post length plus the height of the other signs. Also, when placing multiple signs on one assembly, the user will also have to either edit the Centroid Height formula to account for the additional signs or manually calculate the Centroid Height.
|  |  |  | 0 |  |  | #N/A |  | ?? | ?? | ?? | #N/A | #N/A | #N/A | ?? | ?? | [13 empty] | #N/A | #N/A | #N/A |  | #VALUE! | #N/A | #N/A
|  |  |  | 0 |  |  | #N/A |  | ?? | ?? | ?? | #N/A | #N/A | #N/A | ?? | ?? | [13 empty] | #N/A | #N/A | #N/A |  | #VALUE! | #N/A | #N/A
|  |  |  | 0 |  |  | #N/A |  | ?? | ?? | ?? | #N/A | #N/A | #N/A | ?? | ?? | [13 empty] | #N/A | #N/A | #N/A |  | #VALUE! | #N/A | #N/A
|  |  |  | 0 |  |  | #N/A |  | ?? | ?? | ?? | #N/A | #N/A | #N/A | ?? | ?? | [13 empty] | #N/A | #N/A | #N/A |  | #VALUE! | #N/A | #N/A
|  |  |  | 0 |  |  | #N/A |  | ?? | ?? | ?? | #N/A | #N/A | #N/A | ?? | ?? | [13 empty] | #N/A | #N/A | #N/A |  | #VALUE! | #N/A | #N/A
|  |  |  | 0 |  |  | #N/A |  | ?? | ?? | ?? | #N/A | #N/A | #N/A | ?? | ?? | [13 empty] | #N/A | #N/A | #N/A |  | #VALUE! | #N/A | #N/A
|  |  |  | 0 |  |  | #N/A |  | ?? | ?? | ?? | #N/A | #N/A | #N/A | ?? | ?? | [13 empty] | #N/A | #N/A | #N/A |  | #VALUE! | #N/A | #N/A
|  |  |  | 0 |  |  | #N/A |  | ?? | ?? | ?? | #N/A | #N/A | #N/A | ?? | ?? | [13 empty] | #N/A | #N/A | #N/A |  | #VALUE! | #N/A | #N/A
|  |  |  | 0 |  |  | #N/A |  | ?? | ?? | ?? | #N/A | #N/A | #N/A | ?? | ?? | [13 empty] | #N/A | #N/A | #N/A |  | #VALUE! | #N/A | #N/A
|  |  |  | 0 |  |  | #N/A |  | ?? | ?? | ?? | #N/A | #N/A | #N/A | ?? | ?? | [13 empty] | #N/A | #N/A | #N/A |  | #VALUE! | #N/A | #N/A
|  |  |  | 0 |  |  | #N/A |  | ?? | ?? | ?? | #N/A | #N/A | #N/A | ?? | ?? | [13 empty] | #N/A | #N/A | #N/A |  | #VALUE! | #N/A | #N/A
|  |  |  | 0 |  |  | #N/A |  | ?? | ?? | ?? | #N/A | #N/A | #N/A | ?? | ?? | [13 empty] | #N/A | #N/A | #N/A |  | #VALUE! | #N/A | #N/A
|  |  |  | 0 |  |  | #N/A |  | ?? | ?? | ?? | #N/A | #N/A | #N/A | ?? | ?? | [13 empty] | #N/A | #N/A | #N/A |  | #VALUE! | #N/A | #N/A
|  |  |  | 0 |  |  | #N/A |  | ?? | ?? | ?? | #N/A | #N/A | #N/A | ?? | ?? | [13 empty] | #N/A | #N/A | #N/A |  | #VALUE! | #N/A | #N/A
|  |  |  | 0 |  |  | #N/A |  | ?? | ?? | ?? | #N/A | #N/A | #N/A | ?? | ?? | [13 empty] | #N/A | #N/A | #N/A |  | #VALUE! | #N/A | #N/A
|  |  |  | 0 |  |  | #N/A |  | ?? | ?? | ?? | #N/A | #N/A | #N/A | ?? | ?? | [13 empty] | #N/A | #N/A | #N/A |  | #VALUE! | #N/A | #N/A
|  |  |  | 0 |  |  | #N/A |  | ?? | ?? | ?? | #N/A | #N/A | #N/A | ?? | ?? | [13 empty] | #N/A | #N/A | #N/A |  | #VALUE! | #N/A | #N/A
|  |  |  | 0 |  |  | #N/A |  | ?? | ?? | ?? | #N/A | #N/A | #N/A | ?? | ?? | [13 empty] | #N/A | #N/A | #N/A |  | #VALUE! | #N/A | #N/A
|  |  |  | 0 |  |  | #N/A |  | ?? | ?? | ?? | #N/A | #N/A | #N/A | ?? | ?? | [13 empty] | #N/A | #N/A | #N/A |  | #VALUE! | #N/A | #N/A
|  |  |  | 0 |  |  | #N/A |  | ?? | ?? | ?? | #N/A | #N/A | #N/A | ?? | ?? | [13 empty] | #N/A | #N/A | #N/A |  | #VALUE! | #N/A | #N/A
|  |  |  | 0 |  |  | #N/A |  | ?? | ?? | ?? | #N/A | #N/A | #N/A | ?? | ?? | [13 empty] | #N/A | #N/A | #N/A |  | #VALUE! | #N/A | #N/A
|  |  |  | 0 |  |  | #N/A |  | ?? | ?? | ?? | #N/A | #N/A | #N/A | ?? | ?? | [13 empty] | #N/A | #N/A | #N/A |  | #VALUE! | #N/A | #N/A
|  |  |  | 0 |  |  | #N/A |  | ?? | ?? | ?? | #N/A | #N/A | #N/A | ?? | ?? | [13 empty] | #N/A | #N/A | #N/A |  | #VALUE! | #N/A | #N/A
|  |  |  | 0 |  |  | #N/A |  | ?? | ?? | ?? | #N/A | #N/A | #N/A | ?? | ?? | [13 empty] | #N/A | #N/A | #N/A |  | #VALUE! | #N/A | #N/A
|  |  |  | 0 |  |  | #N/A |  | ?? | ?? | ?? | #N/A | #N/A | #N/A | ?? | ?? | [13 empty] | #N/A | #N/A | #N/A |  | #VALUE! | #N/A | #N/A
|  |  |  | 0 |  |  | #N/A |  | ?? | ?? | ?? | #N/A | #N/A | #N/A | ?? | ?? | [13 empty] | #N/A | #N/A | #N/A |  | #VALUE! | #N/A | #N/A
[5 empty] | Summary of Items | [6 empty] | Summary of Items
[5 empty] | SBM Alum Sheet Signs 0.080 INCH |  |  | 0 | SQ FT |  |  | Steel Post - Type 1 |  |  | 0 | LF
[5 empty] | SBM Alum Sheet Signs 0.125 INCH |  |  | 0 | SQ FT |  |  | GMSS Type D |  |  | 0 | EACH
[5 empty] | Barcode Sign Inventory |  |  | 0 | EACH |  |  | GMSS Type D (Surface Mount) |  |  | 0 | EACH
[5 empty] | Remove & Relocate Sheet Signs |  |  |  | EACH |  |  | Class A Concrete for Signs |  |  | 0 | CU YD
[5 empty] | Remove & Relocate Sign Assemblies |  |  |  | EACH

## MUTCDCodes
1 | 2 | 3 | 4 | 5 | 6 | 7 | 8 | 9 | 10 | 11 | 12 | 13 | 14 | 15 | 16 | 17 | 18 | 19 | 20 | 21 | 22 | 23 | 24 | 25 | 26 | 27 | 28 | 29 | 30 | 31
MUTCD Code | Text / Description | Shape | SHEETING |  |  | Conventional Single Lane |  |  |  |  | Conventional Multi-Lane |  |  |  |  | Expressway |  |  |  |  | Freeway |  |  |  |  | Oversized
|  |  | Text/ Symbol Color | Background Color | Sheeting Type | Sign Dimensions (in x in) |  |  | SBM Alum Sheet Signs 0.080 IN (SQ FT) | SBM Alum Sheet Signs 0.125 IN (SQ FT) | Sign Dimensions (in x in) |  |  | SBM Alum Sheet Signs 0.080 IN (SQ FT) | SBM Alum Sheet Signs 0.125 IN (SQ FT) | Sign Dimensions (in x in) |  |  | SBM Alum Sheet Signs 0.080 IN (SQ FT) | SBM Alum Sheet Signs 0.125 IN (SQ FT) | Sign Dimensions (in x in) |  |  | SBM Alum Sheet Signs 0.080 IN (SQ FT) | SBM Alum Sheet Signs 0.125 IN (SQ FT) | Sign Dimensions (in x in) |  |  | SBM Alum Sheet Signs 0.080 IN (SQ FT) | SBM Alum Sheet Signs 0.125 IN (SQ FT)
R1-1 | Stop | Octagon | White | Red | XI | 36 | x | 36 | 9 |  | 36 | x | 36 | 9 |  | 36 | x | 36 | 9 |  | n/a | x | n/a |  |  | 48 | x | 48 |  | 16
R1-2 | Yield | Eq. Triangle | White | Red | XI | 36 x | 36 | x 36 | 3.9 |  | 48 x | 48 | x 48 |  | 6.93 | 48 x | 48 | x 48 |  | 6.93 | 60 x | 60 | x 60 |  | 10.83 | n/a | x | n/a
R1-2aP | To Oncoming Traffic | Rectangle | Black | White | XI | 24 | x | 18 | 3 |  | 24 | x | 18 | 3 |  | 36 | x | 30 | 7.5 |  | 48 | x | 36 |  | 12 | n/a | x | n/a
R1-3P | All Way | Rectangle | White | Red | XI | 18 | x | 6 | 0.75 |  | 18 | x | 6 | 0.75 |  | n/a | x | n/a |  |  | n/a | x | n/a |  |  | 30 | x | 12 | 2.5
R1-5 | Yield Here to Peds | Rectangle | Black | White | XI | 36 | x | 36 | 9 |  | 36 | x | 36 | 9 |  | n/a | x | n/a |  |  | n/a | x | n/a |  |  | 36 | x | 36 | 9
R1-5a | Yield Here to Pedestrians | Rectangle | Black | White | XI | 36 | x | 48 |  | 12 | 36 | x | 48 |  | 12 | n/a | x | n/a |  |  | n/a | x | n/a |  |  | 36 | x | 48 |  | 12
R1-5b | Stop Here for Peds | Rectangle | Black | White | XI | 36 | x | 36 | 9 |  | 36 | x | 36 | 9 |  | n/a | x | n/a |  |  | n/a | x | n/a |  |  | 36 | x | 36 | 9
R1-5c | Stop Here for Pedestrians | Rectangle | Black | White | XI | 36 | x | 48 |  | 12 | 36 | x | 48 |  | 12 | n/a | x | n/a |  |  | n/a | x | n/a |  |  | 36 | x | 48 |  | 12
R1-6 | In-Street Ped Crossing | Rectangle | Black | FL Yellow-Green | XI | 12 | x | 36 | 3 |  | 12 | x | 36 | 3 |  | n/a | x | n/a |  |  | n/a | x | n/a |  |  | n/a | x | n/a
R1-9 | Overhead Ped Crossing | Rectangle | Black | FL Yellow-Green | XI | 90 | x | 24 |  | 15 | 90 | x | 24 |  | 15 | n/a | x | n/a |  |  | n/a | x | n/a |  |  | n/a | x | n/a
R1-10P | Except Right Turn | Rectangle | Black | White | XI | 24 | x | 18 | 3 |  | 24 | x | 18 | 3 |  | n/a | x | n/a |  |  | n/a | x | n/a |  |  | n/a | x | n/a
R2-1 | Speed Limit XX | Rectangle | Black | White | XI | 24 | x | 30 | 5 |  | 30 | x | 36 | 7.5 |  | 36 | x | 48 |  | 12 | 48 | x | 60 |  | 20 | 36 | x | 48 |  | 12
R2-2P | Truck Speed Limit | Rectangle | Black | White | XI | 24 | x | 24 | 4 |  | 24 | x | 24 | 4 |  | 36 | x | 36 | 9 |  | 48 | x | 48 |  | 16 | 36 | x | 36 | 9
R2-3P | Night Speed Limit | Rectangle | Black | White | XI | 24 | x | 24 | 4 |  | 24 | x | 24 | 4 |  | 36 | x | 36 | 9 |  | 48 | x | 48 |  | 16 | 36 | x | 36 | 9
R2-4P | Minimum Speed Limit | Rectangle | Black | White | XI | 24 | x | 30 | 5 |  | 24 | x | 30 | 5 |  | 36 | x | 48 |  | 12 | 48 | x | 60 |  | 20 | 36 | x | 48 |  | 12
R2-4a | Combined Speed Limit | Rectangle | Black | White | XI | 24 | x | 48 |  | 8 | 24 | x | 48 |  | 8 | 36 | x | 72 |  | 18 | 48 | x | 96 |  | 32 | 36 | x | 72 |  | 18
R2-5P | Unless Otherwise Posted | Rectangle | Black | White | XI | 24 | x | 18 | 3 |  | 24 | x | 18 | 3 |  | n/a | x | n/a |  |  | n/a | x | n/a |  |  | n/a | x | n/a
R2-5aP | Citywide | Rectangle | Black | White | XI | 24 | x | 6 | 1 |  | 24 | x | 6 | 1 |  | n/a | x | n/a |  |  | n/a | x | n/a |  |  | n/a | x | n/a
R2-5bP | Neighborhood | Rectangle | Black | White | XI | 24 | x | 6 | 1 |  | 24 | x | 6 | 1 |  | n/a | x | n/a |  |  | n/a | x | n/a |  |  | n/a | x | n/a
R2-5cP | Residential | Rectangle | Black | White | XI | 24 | x | 6 | 1 |  | 24 | x | 6 | 1 |  | n/a | x | n/a |  |  | n/a | x | n/a |  |  | n/a | x | n/a
R2-6P | Fines Higher | Rectangle | Black | White | XI | 24 | x | 18 | 3 |  | 24 | x | 18 | 3 |  | 36 | x | 24 | 6 |  | 48 | x | 36 |  | 12 | 36 | x | 24 | 6
R2-6aP | Fines Double | Rectangle | Black | White | XI | 24 | x | 18 | 3 |  | 24 | x | 18 | 3 |  | 36 | x | 24 | 6 |  | 48 | x | 36 |  | 12 | 36 | x | 24 | 6
R2-6bP | $XX Fine | Rectangle | Black | White | XI | 24 | x | 18 | 3 |  | 24 | x | 18 | 3 |  | 36 | x | 24 | 6 |  | 48 | x | 36 |  | 12 | 36 | x | 24 | 6
R2-10 | Begin Higher Fines Zone | Rectangle | Black | White | XI | 24 | x | 30 | 5 |  | 24 | x | 30 | 5 |  | 36 | x | 48 |  | 12 | 48 | x | 60 |  | 20 | 36 | x | 48 |  | 12
R2-11 | End Higher Fines Zone | Rectangle | Black | White | XI | 24 | x | 30 | 5 |  | 24 | x | 30 | 5 |  | 36 | x | 48 |  | 12 | 48 | x | 60 |  | 20 | 36 | x | 48 |  | 12
R3-1 | No Right Turn | Rectangle | Red & Black | White | XI | 24 | x | 24 | 4 |  | 36 | x | 36 | 9 |  | 36 | x | 36 | 9 |  | n/a | x | n/a |  |  | 48 | x | 48 |  | 16
R3-2 | No Left Turn | Rectangle | Red & Black | White | XI | 24 | x | 24 | 4 |  | 36 | x | 36 | 9 |  | 36 | x | 36 | 9 |  | n/a | x | n/a |  |  | 48 | x | 48 |  | 16
R3-3 | No Turns | Rectangle | Black | White | XI | 24 | x | 24 | 4 |  | 36 | x | 36 | 9 |  | 36 | x | 36 | 9 |  | n/a | x | n/a |  |  | 48 | x | 48 |  | 16
R3-4 | No U-Turn | Rectangle | Red & Black | White | XI | 24 | x | 24 | 4 |  | 36 | x | 36 | 9 |  | 36 | x | 36 | 9 |  | n/a | x | n/a |  |  | 48 | x | 48 |  | 16
R3-18 | No Left/U-Turn | Rectangle | Red & Black | White | XI | 24 | x | 24 | 4 |  | 36 | x | 36 | 9 |  | 36 | x | 36 | 9 |  | n/a | x | n/a |  |  | 48 | x | 48 |  | 16
R3-27 | No Thru Movement | Rectangle | Red & Black | White | XI | 24 | x | 24 | 4 |  | 36 | x | 36 | 9 |  | 36 | x | 36 | 9 |  | n/a | x | n/a |  |  | 48 | x | 48 |  | 16
R3-5L | Left Turn ONLY | Rectangle | Black | White | XI | 30 | x | 36 | 7.5 |  | 30 | x | 36 | 7.5 |  | n/a | x | n/a |  |  | n/a | x | n/a |  |  | n/a | x | n/a
R3-5R | Right Turn ONLY | Rectangle | Black | White | XI | 30 | x | 36 | 7.5 |  | 30 | x | 36 | 7.5 |  | n/a | x | n/a |  |  | n/a | x | n/a |  |  | n/a | x | n/a
R3-5a | Straight ONLY | Rectangle | Black | White | XI | 30 | x | 36 | 7.5 |  | 30 | x | 36 | 7.5 |  | n/a | x | n/a |  |  | n/a | x | n/a |  |  | n/a | x | n/a
R3-5bP | Left Lane | Rectangle | Black | White | XI | 30 | x | 12 | 2.5 |  | 30 | x | 12 | 2.5 |  | n/a | x | n/a |  |  | n/a | x | n/a |  |  | n/a | x | n/a
R3-5cP | HOV 2+ | Rectangle | Black | White | XI | 24 | x | 12 | 2 |  | 24 | x | 12 | 2 |  | n/a | x | n/a |  |  | n/a | x | n/a |  |  | n/a | x | n/a
R3-5dP | Taxi Lane | Rectangle | Black | White | XI | 30 | x | 12 | 2.5 |  | 30 | x | 12 | 2.5 |  | n/a | x | n/a |  |  | n/a | x | n/a |  |  | n/a | x | n/a
R3-5eP | Center Lane | Rectangle | Black | White | XI | 30 | x | 12 | 2.5 |  | 30 | x | 12 | 2.5 |  | n/a | x | n/a |  |  | n/a | x | n/a |  |  | n/a | x | n/a
R3-5fP | Right Lane | Rectangle | Black | White | XI | 30 | x | 12 | 2.5 |  | 30 | x | 12 | 2.5 |  | n/a | x | n/a |  |  | n/a | x | n/a |  |  | n/a | x | n/a
R3-5gP | Bus Lane | Rectangle | Black | White | XI | 30 | x | 12 | 2.5 |  | 30 | x | 12 | 2.5 |  | n/a | x | n/a |  |  | n/a | x | n/a |  |  | n/a | x | n/a
R3-6L | Optional Left or Thru | Rectangle | Black | White | XI | 30 | x | 36 | 7.5 |  | 30 | x | 36 | 7.5 |  | n/a | x | n/a |  |  | n/a | x | n/a |  |  | n/a | x | n/a
R3-6R | Optional Right or Thru | Rectangle | Black | White | XI | 30 | x | 36 | 7.5 |  | 30 | x | 36 | 7.5 |  | n/a | x | n/a |  |  | n/a | x | n/a |  |  | n/a | x | n/a
R3-7L | Left Lane Must Turn Left | Rectangle | Black | White | XI | 30 | x | 30 | 6.25 |  | 30 | x | 30 | 6.25 |  | n/a | x | n/a |  |  | n/a | x | n/a |  |  | n/a | x | n/a
R3-7R | Right Lane Must Turn Right | Rectangle | Black | White | XI | 30 | x | 30 | 6.25 |  | 30 | x | 30 | 6.25 |  | n/a | x | n/a |  |  | n/a | x | n/a |  |  | n/a | x | n/a
R3-8 | Advance Lane Control | Rectangle | Black | White | XI | 30 | x | 30 | 6.25 |  | 30 | x | 30 | 6.25 |  | n/a | x | n/a |  |  | n/a | x | n/a |  |  | 36 | x | 36 | 9
R3-8a | Advance Lane Control | Rectangle | Black | White | XI | 48 | x | 30 |  | 10 | 48 | x | 30 |  | 10 | n/a | x | n/a |  |  | n/a | x | n/a |  |  | 60 | x | 36 |  | 15
R3-8b | Advance Lane Control | Rectangle | Black | White | XI | 48 | x | 30 |  | 10 | 48 | x | 30 |  | 10 | n/a | x | n/a |  |  | n/a | x | n/a |  |  | 60 | x | 36 |  | 15
R3-9a | Two-Way Left Turn ONLY | Rectangle | Black | White | XI | 30 | x | 36 | 7.5 |  | 30 | x | 36 | 7.5 |  | n/a | x | n/a |  |  | n/a | x | n/a |  |  | n/a | x | n/a
R3-9b | Two-Way Left Turn ONLY | Rectangle | Black | White | XI | 24 | x | 36 | 6 |  | 24 | x | 36 | 6 |  | n/a | x | n/a |  |  | n/a | x | n/a |  |  | 36 | x | 48 |  | 12
R3-9cP | BEGIN | Rectangle | Black | White | XI | 30 | x | 12 | 2.5 |  | 30 | x | 12 | 2.5 |  | n/a | x | n/a |  |  | n/a | x | n/a |  |  | n/a | x | n/a
R3-9dP | END | Rectangle | Black | White | XI | 30 | x | 12 | 2.5 |  | 30 | x | 12 | 2.5 |  | n/a | x | n/a |  |  | n/a | x | n/a |  |  | n/a | x | n/a
R3-20L | Begin Left Turn Lane | Rectangle | Black | White | XI | 24 | x | 36 | 6 |  | 24 | x | 36 | 6 |  | n/a | x | n/a |  |  | n/a | x | n/a |  |  | n/a | x | n/a
R3-20R | Begin Right Turn Lane | Rectangle | Black | White | XI | 24 | x | 36 | 6 |  | 24 | x | 36 | 6 |  | n/a | x | n/a |  |  | n/a | x | n/a |  |  | n/a | x | n/a
R3-33 | Right Lane Must Exit | Rectangle | Black | White | XI | n/a | x | n/a |  |  | n/a | x | n/a |  |  | 78 | x | 36 |  | 19.5 | 78 | x | 36 |  | 19.5 | n/a | x | n/a
R4-1 | Do Not Pass | Rectangle | Black | White | XI | 24 | x | 30 | 5 |  | 24 | x | 30 | 5 |  | 36 | x | 48 |  | 12 | 48 | x | 60 |  | 20 | 36 | x | 48 |  | 12
R4-2 | Pass With Care | Rectangle | Black | White | XI | 24 | x | 30 | 5 |  | 24 | x | 30 | 5 |  | 36 | x | 48 |  | 12 | 48 | x | 60 |  | 20 | 36 | x | 48 |  | 12
R4-3 | Slower Traffic Keep Right | Rectangle | Black | White | XI | 24 | x | 30 | 5 |  | 24 | x | 30 | 5 |  | 36 | x | 48 |  | 12 | 48 | x | 60 |  | 20 | 36 | x | 48 |  | 12
R4-5 | Trucks Use Right Lane | Rectangle | Black | White | XI | 24 | x | 30 | 5 |  | 24 | x | 30 | 5 |  | 36 | x | 48 |  | 12 | 48 | x | 60 |  | 20 | 36 | x | 48 |  | 12
R4-7 | Keep Right | Rectangle | Black | White | XI | 24 | x | 30 | 5 |  | 24 | x | 30 | 5 |  | 36 | x | 48 |  | 12 | 48 | x | 60 |  | 20 | 36 | x | 48 |  | 12
R4-7c | Keep Right (narrow) | Rectangle | Black | White | XI | 18 | x | 30 | 3.75 |  | 18 | x | 30 | 3.75 |  | n/a | x | n/a |  |  | n/a | x | n/a |  |  | n/a | x | n/a
R4-8 | Keep Left | Rectangle | Black | White | XI | 24 | x | 30 | 5 |  | 24 | x | 30 | 5 |  | 36 | x | 48 |  | 12 | 48 | x | 60 |  | 20 | 36 | x | 48 |  | 12
R4-8c | Keep Left (narrow) | Rectangle | Black | White | XI | 18 | x | 30 | 3.75 |  | 18 | x | 30 | 3.75 |  | n/a | x | n/a |  |  | n/a | x | n/a |  |  | n/a | x | n/a
R4-9 | Stay in Lane | Rectangle | Black | White | XI | 24 | x | 30 | 5 |  | 24 | x | 30 | 5 |  | 36 | x | 48 |  | 12 | 48 | x | 60 |  | 20 | 36 | x | 48 |  | 12
R4-10 | Runaway Vehilces Only | Rectangle | Black | White | XI | 48 | x | 48 |  | 16 | 48 | x | 48 |  | 16 | n/a | x | n/a |  |  | n/a | x | n/a |  |  | n/a | x | n/a
R4-16 | Keep Right Except to Pass | Rectangle | Black | White | XI | 24 | x | 30 | 5 |  | 24 | x | 30 | 5 |  | 36 | x | 48 |  | 12 | 48 | x | 60 |  | 20 | 36 | x | 48 |  | 12
R4-17 | Do Not Drive on Shoulder | Rectangle | Black | White | XI | 24 | x | 30 | 5 |  | 24 | x | 30 | 5 |  | 36 | x | 48 |  | 12 | 48 | x | 60 |  | 20 | 36 | x | 48 |  | 12
R4-18 | Do Not Pass on Shoulder | Rectangle | Black | White | XI | 24 | x | 30 | 5 |  | 24 | x | 30 | 5 |  | 36 | x | 48 |  | 12 | 48 | x | 60 |  | 20 | 36 | x | 48 |  | 12
R5-1 | Do Not Enter | Rectangle | White | Red | XI | 30 | x | 30 | 6.25 |  | 36 | x | 36 | 9 |  | 36 | x | 36 | 9 |  | 48 | x | 48 |  | 16 | 36 | x | 36 | 9
R5-1a | Wrong Way | Rectangle | White | Red | XI | 36 | x | 24 | 6 |  | 42 | x | 30 |  | 8.75 | 36 | x | 24 | 6 |  | 42 | x | 30 |  | 8.75 | 42 | x | 30 |  | 8.75
R5-2 | No Trucks | Rectangle | Red & Black | White | XI | 24 | x | 24 | 4 |  | 24 | x | 24 | 4 |  | 30 | x | 30 | 6.25 |  | 36 | x | 36 | 9 |  | 36 | x | 36 | 9
R5-3 | No Motor Vehicles | Rectangle | Black | White | XI | 24 | x | 24 | 4 |  | 24 | x | 24 | 4 |  | n/a | x | n/a |  |  | n/a | x | n/a |  |  | n/a | x | n/a
R5-4 | No Commercial Vehicles | Rectangle | Black | White | XI | 24 | x | 30 | 5 |  | 24 | x | 30 | 5 |  | 36 | x | 48 |  | 12 | 36 | x | 48 |  | 12 | n/a | x | n/a
R5-5 | No Vehicles with Lugs | Rectangle | Black | White | XI | 24 | x | 30 | 5 |  | 24 | x | 30 | 5 |  | 36 | x | 48 |  | 12 | 48 | x | 60 |  | 20 | n/a | x | n/a
R5-6 | No Bicycles | Rectangle | Red & Black | White | XI | 24 | x | 24 | 4 |  | 24 | x | 24 | 4 |  | 30 | x | 30 | 6.25 |  | 36 | x | 36 | 9 |  | 48 | x | 48 |  | 16
R5-7 | No Non-Motorized Traffic | Rectangle | Black | White | XI | 30 | x | 24 | 5 |  | 30 | x | 24 | 5 |  | 42 | x | 24 |  | 7 | 48 | x | 30 |  | 10 | 42 | x | 24 |  | 7
R5-8 | No Motor-Driven Cycles | Rectangle | Black | White | XI | 30 | x | 24 | 5 |  | 30 | x | 24 | 5 |  | 42 | x | 24 |  | 7 | 48 | x | 30 |  | 10 | 42 | x | 24 |  | 7
R5-10a | No Pedestrians, Bicycles, Motor-Driven Cycles | Rectangle | Black | White | XI | 30 | x | 36 | 7.5 |  | 30 | x | 36 | 7.5 |  | n/a | x | n/a |  |  | n/a | x | n/a |  |  | n/a | x | n/a
R5-10b | No Pedestrians or Bicycles | Rectangle | Black | White | XI | 30 | x | 18 | 3.75 |  | 30 | x | 18 | 3.75 |  | n/a | x | n/a |  |  | n/a | x | n/a |  |  | n/a | x | n/a
R5-10c | No Pedestrian | Rectangle | Black | White | XI | 24 | x | 12 | 2 |  | 24 | x | 12 | 2 |  | n/a | x | n/a |  |  | n/a | x | n/a |  |  | n/a | x | n/a
R5-11 | Authorized Vehicles Only | Rectangle | Black | White | XI | 30 | x | 24 | 5 |  | 30 | x | 24 | 5 |  | n/a | x | n/a |  |  | n/a | x | n/a |  |  | n/a | x | n/a
R6-1L | One Way | Rectangle | Black | White | XI | 36 | x | 12 | 3 |  | 54 | x | 18 |  | 6.75 | 54 | x | 18 |  | 6.75 | 54 | x | 18 |  | 6.75 | 54 | x | 18 |  | 6.75
R6-1R | One Way | Rectangle | Black | White | XI | 36 | x | 12 | 3 |  | 54 | x | 18 |  | 6.75 | 54 | x | 18 |  | 6.75 | 54 | x | 18 |  | 6.75 | 54 | x | 18 |  | 6.75
R6-2L | One Way | Rectangle | Black | White | XI | 24 | x | 30 | 5 |  | 30 | x | 36 | 7.5 |  | 36 | x | 48 |  | 12 | 48 | x | 60 |  | 20 | 36 | x | 48 |  | 12
R6-2R | One Way | Rectangle | Black | White | XI | 24 | x | 30 | 5 |  | 30 | x | 36 | 7.5 |  | 36 | x | 48 |  | 12 | 48 | x | 60 |  | 20 | 36 | x | 48 |  | 12
R6-3 | Divided Highway Crossing | Rectangle | Black | White | XI | 30 | x | 24 | 5 |  | 30 | x | 24 | 5 |  | 36 | x | 30 | 7.5 |  | n/a | x | n/a |  |  | 36 | x | 30 | 7.5
R6-3a | Divided Highway Crossing | Rectangle | Black | White | XI | 30 | x | 24 | 5 |  | 30 | x | 24 | 5 |  | 36 | x | 30 | 7.5 |  | n/a | x | n/a |  |  | 36 | x | 30 | 7.5
R6-4 | 2 Chevrons | Rectangle | Black | White | XI | 30 | x | 24 | 5 |  | 30 | x | 24 | 5 |  | n/a | x | n/a |  |  | n/a | x | n/a |  |  | n/a | x | n/a
R6-4a | 3 Chevrons | Rectangle | Black | White | XI | 48 | x | 24 |  | 8 | 48 | x | 24 |  | 8 | n/a | x | n/a |  |  | n/a | x | n/a |  |  | n/a | x | n/a
R6-4b | 4 Chevrons | Rectangle | Black | White | XI | 60 | x | 24 |  | 10 | 60 | x | 24 |  | 10 | n/a | x | n/a |  |  | n/a | x | n/a |  |  | n/a | x | n/a
R6-5P | Roundabout Circulation | Rectangle | Black | White | XI | 30 | x | 30 | 6.25 |  | 30 | x | 30 | 6.25 |  | n/a | x | n/a |  |  | n/a | x | n/a |  |  | n/a | x | n/a
R6-6 | Begin One Way | Rectangle | Black | White | XI | 24 | x | 30 | 5 |  | 30 | x | 36 | 7.5 |  | n/a | x | n/a |  |  | n/a | x | n/a |  |  | n/a | x | n/a
R6-7 | End One Way | Rectangle | Black | White | XI | 24 | x | 30 | 5 |  | 30 | x | 36 | 7.5 |  | n/a | x | n/a |  |  | n/a | x | n/a |  |  | n/a | x | n/a
R8-3 | No Parking (symbol) | Rectangle | Red & Black | White | XI | 24 | x | 24 | 4 |  | 30 | x | 30 | 6.25 |  | 36 | x | 36 | 9 |  | 48 | x | 48 |  | 16 | 36 | x | 36 | 9
R8-3a | No Parking | Rectangle | Red | White | XI | 24 | x | 30 | 5 |  | 24 | x | 30 | 5 |  | 36 | x | 36 | 9 |  | 48 | x | 48 |  | 16 | 36 | x | 36 | 9
R8-4 | Emergency Parking Only | Rectangle | Black | White | XI | 30 | x | 24 | 5 |  | 30 | x | 24 | 5 |  | 30 | x | 24 | 5 |  | 48 | x | 36 |  | 12 | 48 | x | 36 |  | 12
R8-7 | Emergency Stopping Only | Rectangle | Black | White | XI | 30 | x | 24 | 5 |  | 30 | x | 24 | 5 |  | 48 | x | 36 |  | 12 | 48 | x | 36 |  | 12 | 48 | x | 36 |  | 12
R9-1 | Walk on Left Facing Traffic | Rectangle | Black | White | XI | 18 | x | 24 | 3 |  | 18 | x | 24 | 3 |  | n/a | x | n/a |  |  | n/a | x | n/a |  |  | n/a | x | n/a
R9-2 | Cross Only at Crosswalks | Rectangle | Black | White | XI | 12 | x | 18 | 1.5 |  | 12 | x | 18 | 1.5 |  | n/a | x | n/a |  |  | n/a | x | n/a |  |  | n/a | x | n/a
R9-3 | No Ped Crossing (symbol) | Rectangle | Red & Black | White | XI | 18 | x | 18 | 2.25 |  | 18 | x | 18 | 2.25 |  | 24 | x | 24 | 4 |  | 30 | x | 30 | 6.25 |  | 30 | x | 30 | 6.25
R10-3e | Ped Countdown Signal Sign | Rectangle | Black | White | XI | 9 | x | 15 | 0.9375 |  | 9 | x | 15 | 0.9375 |  | n/a | x | n/a |  |  | n/a | x | n/a |  |  | n/a | x | n/a
R10-5 | Left on Green Arrow Only | Rectangle | Black | White | XI | 30 | x | 36 | 7.5 |  | 30 | x | 36 | 7.5 |  | 48 | x | 60 |  | 20 | n/a | x | n/a |  |  | 48 | x | 60 |  | 20
R10-6 | Stop Here on Red | Rectangle | Black | White | XI | 24 | x | 36 | 6 |  | 24 | x | 36 | 6 |  | n/a | x | n/a |  |  | n/a | x | n/a |  |  | n/a | x | n/a
R10-6a | Stop Here on Red | Rectangle | Black | White | XI | 24 | x | 30 | 5 |  | 24 | x | 30 | 5 |  | n/a | x | n/a |  |  | n/a | x | n/a |  |  | n/a | x | n/a
R10-7 | Do Not Block Intersection | Rectangle | Black | White | XI | 24 | x | 30 | 5 |  | 24 | x | 30 | 5 |  | n/a | x | n/a |  |  | n/a | x | n/a |  |  | n/a | x | n/a
R10-10L | Left Turn Signal | Rectangle | Black | White | XI | 30 | x | 36 | 7.5 |  | 30 | x | 36 | 7.5 |  | n/a | x | n/a |  |  | n/a | x | n/a |  |  | n/a | x | n/a
R10-10R | Right Turn Signal | Rectangle | Black | White | XI | 30 | x | 36 | 7.5 |  | 30 | x | 36 | 7.5 |  | n/a | x | n/a |  |  | n/a | x | n/a |  |  | n/a | x | n/a
R10-11 | No Turn on Red Ball | Rectangle | Red & Black | White | XI | 24 | x | 30 | 5 |  | 26 | x | 48 |  | 8.6667 | n/a | x | n/a |  |  | n/a | x | n/a |  |  | 36 | x | 48 |  | 12
R10-11a | No Turn on Red | Rectangle | Black | White | XI | 30 | x | 36 | 7.5 |  | 36 | x | 48 |  | 12 | n/a | x | n/a |  |  | n/a | x | n/a |  |  | n/a | x | n/a
R10-11b | No Turn on Red | Rectangle | Black | White | XI | 36 | x | 36 | 9 |  | 36 | x | 36 | 9 |  | n/a | x | n/a |  |  | n/a | x | n/a |  |  | n/a | x | n/a
R10-11c | No Turn on Red Except From Right Lane | Rectangle | Black | White | XI | 30 | x | 42 |  | 8.75 | 30 | x | 42 |  | 8.75 | n/a | x | n/a |  |  | n/a | x | n/a |  |  | n/a | x | n/a
R10-11d | No Turn on Red From This Lane | Rectangle | Black | White | XI | 30 | x | 42 |  | 8.75 | 30 | x | 42 |  | 8.75 | n/a | x | n/a |  |  | n/a | x | n/a |  |  | n/a | x | n/a
R10-12 | Left Turn Yield on Green Ball | Rectangle | Green & Black | White | XI | 30 | x | 36 | 7.5 |  | 30 | x | 36 | 7.5 |  | n/a | x | n/a |  |  | n/a | x | n/a |  |  | n/a | x | n/a
R10-13 | Emergency Signal | Rectangle | Black | White | XI | 42 | x | 30 |  | 8.75 | 42 | x | 30 |  | 8.75 | n/a | x | n/a |  |  | n/a | x | n/a |  |  | n/a | x | n/a
R10-14 | Emergency Signal - Stop on Flashing Red | Rectangle | Black | White | XI | 36 | x | 42 |  | 10.5 | 36 | x | 42 |  | 10.5 | n/a | x | n/a |  |  | n/a | x | n/a |  |  | n/a | x | n/a
R10-14a | Emergency Signal - Stop on Flashing Red (overhead) | Rectangle | Black | White | XI | 60 | x | 24 |  | 10 | 60 | x | 24 |  | 10 | n/a | x | n/a |  |  | n/a | x | n/a |  |  | n/a | x | n/a
R10-15L | Left Turning Vehicles Yield to Peds | Rectangle | Red & Black | Yellow & White | XI | 30 | x | 30 | 6.25 |  | 30 | x | 30 | 6.25 |  | n/a | x | n/a |  |  | n/a | x | n/a |  |  | n/a | x | n/a
R10-15R | Right Turning Vehicles Yield to Peds | Rectangle | Red & Black | Yellow & White | XI | 30 | x | 30 | 6.25 |  | 30 | x | 30 | 6.25 |  | n/a | x | n/a |  |  | n/a | x | n/a |  |  | n/a | x | n/a
R10-16 | U-Turn Yield to Right Turn | Rectangle | Black | White | XI | 30 | x | 36 | 7.5 |  | 30 | x | 36 | 7.5 |  | n/a | x | n/a |  |  | n/a | x | n/a |  |  | n/a | x | n/a
R10-17a | Right on Red Arrow After Stop | Rectangle | Black | White | XI | 36 | x | 48 |  | 12 | 36 | x | 48 |  | 12 | n/a | x | n/a |  |  | n/a | x | n/a |  |  | n/a | x | n/a
R10-23 | Crosswalk - Stop on Red | Rectangle | Black | White | XI | 24 | x | 30 | 5 |  | 24 | x | 30 | 5 |  | n/a | x | n/a |  |  | n/a | x | n/a |  |  | n/a | x | n/a
R10-27 | Left Turn Yield on Flashing Red Arrow After Stop | Rectangle | Black | White | XI | 30 | x | 36 | 7.5 |  | 30 | x | 36 | 7.5 |  | n/a | x | n/a |  |  | n/a | x | n/a |  |  | n/a | x | n/a
R10-30 | Right Turn on Red Must Yield to U-Turn | Rectangle | Black | White | XI | 30 | x | 36 | 7.5 |  | 30 | x | 36 | 7.5 |  | n/a | x | n/a |  |  | n/a | x | n/a |  |  | n/a | x | n/a
R10-31P | At Signal | Rectangle | Black | White | XI | 24 | x | 9 | 1.5 |  | 24 | x | 9 | 1.5 |  | n/a | x | n/a |  |  | n/a | x | n/a |  |  | n/a | x | n/a
R11-1 | Keep Off Median | Rectangle | Black | White | XI | 24 | x | 30 | 5 |  | 24 | x | 30 | 5 |  | n/a | x | n/a |  |  | n/a | x | n/a |  |  | n/a | x | n/a
R11-2 | Road Closed | Rectangle | Black | White | XI | 48 | x | 30 |  | 10 | 48 | x | 30 |  | 10 | n/a | x | n/a |  |  | n/a | x | n/a |  |  | n/a | x | n/a
R11-3a | Road Closed X Miles Ahead - Local Traffic Only | Rectangle | Black | White | XI | 60 | x | 30 |  | 12.5 | 60 | x | 30 |  | 12.5 | n/a | x | n/a |  |  | n/a | x | n/a |  |  | n/a | x | n/a
R11-3b | Bridge Out X Miles Ahead - Local Traffic Only | Rectangle | Black | White | XI | 60 | x | 30 |  | 12.5 | 60 | x | 30 |  | 12.5 | n/a | x | n/a |  |  | n/a | x | n/a |  |  | n/a | x | n/a
R11-4 | Road Closed - Local Traffic Only | Rectangle | Black | White | XI | 60 | x | 30 |  | 12.5 | 60 | x | 30 |  | 12.5 | n/a | x | n/a |  |  | n/a | x | n/a |  |  | n/a | x | n/a
R12-1 | Weigth Limit X Tons | Rectangle | Black | White | XI | 24 | x | 30 | 5 |  | 24 | x | 30 | 5 |  | 36 | x | 48 |  | 12 | n/a | x | n/a |  |  | 36 | x | 48 |  | 12
R12-5 | Weigth Limit Sign (multiple truck type symbols) | Rectangle | Black | White | XI | 24 | x | 36 | 6 |  | 24 | x | 36 | 6 |  | 36 | x | 48 |  | 12 | 48 | x | 60 |  | 20 | n/a | x | n/a
R14-1 | Truck Route | Rectangle | Black | White | XI | 24 | x | 18 | 3 |  | 24 | x | 18 | 3 |  | n/a | x | n/a |  |  | n/a | x | n/a |  |  | n/a | x | n/a
R14-5 | National Truck Network Prohibition | Rectangle | Red & Black | White | XI | 30 | x | 30 | 6.25 |  | 30 | x | 30 | 6.25 |  | 36 | x | 36 | 9 |  | 36 | x | 36 | 9 |  | 42 | x | 42 |  | 12.25
R16-4 | Fender Bender - Move Vehicles From Travel Lanes | Rectangle | Black | Yellow & White | XI | 36 | x | 24 | 6 |  | 36 | x | 24 | 6 |  | 48 | x | 36 |  | 12 | 60 | x | 48 |  | 20 | 48 | x | 36 |  | 12
R16-5 | Lights on When Using Wipers | Rectangle | Black | White | XI | 24 | x | 30 | 5 |  | 24 | x | 30 | 5 |  | 36 | x | 48 |  | 12 | 48 | x | 60 |  | 20 | 36 | x | 48 |  | 12
R16-6 | Lights on When Raining | Rectangle | Black | White | XI | 24 | x | 30 | 5 |  | 24 | x | 30 | 5 |  | 36 | x | 48 |  | 12 | 48 | x | 60 |  | 20 | 36 | x | 48 |  | 12
W1-1L | Left Turn | Diamond | Black | FL Yellow | XI | 30 | x | 30 | 6.25 |  | 36 | x | 36 | 9 |  | 36 | x | 36 | 9 |  | 36 | x | 36 | 9 |  | 48 | x | 48 |  | 16
W1-1R | Right Turn | Diamond | Black | FL Yellow | XI | 30 | x | 30 | 6.25 |  | 36 | x | 36 | 9 |  | 36 | x | 36 | 9 |  | 36 | x | 36 | 9 |  | 48 | x | 48 |  | 16
W1-2L | Left Curve | Diamond | Black | FL Yellow | XI | 30 | x | 30 | 6.25 |  | 36 | x | 36 | 9 |  | 36 | x | 36 | 9 |  | 36 | x | 36 | 9 |  | 48 | x | 48 |  | 16
W1-2R | Right Curve | Diamond | Black | FL Yellow | XI | 30 | x | 30 | 6.25 |  | 36 | x | 36 | 9 |  | 36 | x | 36 | 9 |  | 36 | x | 36 | 9 |  | 48 | x | 48 |  | 16
W1-3L | Left Reverse Turn | Diamond | Black | FL Yellow | XI | 30 | x | 30 | 6.25 |  | 36 | x | 36 | 9 |  | 36 | x | 36 | 9 |  | 36 | x | 36 | 9 |  | 48 | x | 48 |  | 16
W1-3R | Right Reverse Turn | Diamond | Black | FL Yellow | XI | 30 | x | 30 | 6.25 |  | 36 | x | 36 | 9 |  | 36 | x | 36 | 9 |  | 36 | x | 36 | 9 |  | 48 | x | 48 |  | 16
W1-4L | Left Reverse Curve | Diamond | Black | FL Yellow | XI | 30 | x | 30 | 6.25 |  | 36 | x | 36 | 9 |  | 36 | x | 36 | 9 |  | 36 | x | 36 | 9 |  | 48 | x | 48 |  | 16
W1-4R | Right Reverse Curve | Diamond | Black | FL Yellow | XI | 30 | x | 30 | 6.25 |  | 36 | x | 36 | 9 |  | 36 | x | 36 | 9 |  | 36 | x | 36 | 9 |  | 48 | x | 48 |  | 16
W1-5L | Left Winding Road | Diamond | Black | FL Yellow | XI | 30 | x | 30 | 6.25 |  | 36 | x | 36 | 9 |  | 36 | x | 36 | 9 |  | 36 | x | 36 | 9 |  | 48 | x | 48 |  | 16
W1-5R | Right Winding Road | Diamond | Black | FL Yellow | XI | 30 | x | 30 | 6.25 |  | 36 | x | 36 | 9 |  | 36 | x | 36 | 9 |  | 36 | x | 36 | 9 |  | 48 | x | 48 |  | 16
W1-1aL | Left Turn XX | Diamond | Black | FL Yellow | XI | 36 | x | 36 | 9 |  | 36 | x | 36 | 9 |  | 48 | x | 48 |  | 16 | 48 | x | 48 |  | 16 | 48 | x | 48 |  | 16
W1-1aR | Right Turn XX | Diamond | Black | FL Yellow | XI | 36 | x | 36 | 9 |  | 36 | x | 36 | 9 |  | 48 | x | 48 |  | 16 | 48 | x | 48 |  | 16 | 48 | x | 48 |  | 16
W1-2aL | Left Curve XX | Diamond | Black | FL Yellow | XI | 36 | x | 36 | 9 |  | 36 | x | 36 | 9 |  | 48 | x | 48 |  | 16 | 48 | x | 48 |  | 16 | 48 | x | 48 |  | 16
W1-2aR | Right Curve XX | Diamond | Black | FL Yellow | XI | 36 | x | 36 | 9 |  | 36 | x | 36 | 9 |  | 48 | x | 48 |  | 16 | 48 | x | 48 |  | 16 | 48 | x | 48 |  | 16
W1-6L | Left One-Direction Lrg Arrow | Rectangle | Black | FL Yellow | XI | 48 | x | 24 |  | 8 | 48 | x | 24 |  | 8 | 60 | x | 30 |  | 12.5 | 60 | x | 30 |  | 12.5 | 60 | x | 30 |  | 12.5
W1-6R | Right One-Direction Lrg Arrow | Rectangle | Black | FL Yellow | XI | 48 | x | 24 |  | 8 | 48 | x | 24 |  | 8 | 60 | x | 30 |  | 12.5 | 60 | x | 30 |  | 12.5 | 60 | x | 30 |  | 12.5
W1-7 | Two-Direction Large Arrow | Rectangle | Black | Yellow | XI | 48 | x | 24 |  | 8 | 48 | x | 24 |  | 8 | 60 | x | 30 |  | 12.5 | 60 | x | 30 |  | 12.5 | 60 | x | 30 |  | 12.5
W1-8L | Left Chevron | Rectangle | Black | FL Yellow | XI | 18 | x | 24 | 3 |  | 18 | x | 24 | 3 |  | 30 | x | 36 | 7.5 |  | 36 | x | 48 |  | 12 | 24 | x | 30 | 5
W1-8R | Right Chevron | Rectangle | Black | FL Yellow | XI | 18 | x | 24 | 3 |  | 18 | x | 24 | 3 |  | 30 | x | 36 | 7.5 |  | 36 | x | 48 |  | 12 | 24 | x | 30 | 5
W1-10L | Left Curve & Side Road | Diamond | Black | FL Yellow | XI | 36 | x | 36 | 9 |  | 36 | x | 36 | 9 |  | 36 | x | 36 | 9 |  | 48 | x | 48 |  | 16 | n/a | x | n/a
W1-10R | Right Curve & Side Road | Diamond | Black | FL Yellow | XI | 36 | x | 36 | 9 |  | 36 | x | 36 | 9 |  | 36 | x | 36 | 9 |  | 48 | x | 48 |  | 16 | n/a | x | n/a
W1-10aL | Left Curve & Cross Road | Diamond | Black | FL Yellow | XI | 36 | x | 36 | 9 |  | 36 | x | 36 | 9 |  | 36 | x | 36 | 9 |  | 48 | x | 48 |  | 16 | n/a | x | n/a
W1-10aR | Right Curve & Cross Road | Diamond | Black | FL Yellow | XI | 36 | x | 36 | 9 |  | 36 | x | 36 | 9 |  | 36 | x | 36 | 9 |  | 48 | x | 48 |  | 16 | n/a | x | n/a
W1-10bL | Left Curve & Y Intersection | Diamond | Black | FL Yellow | XI | 36 | x | 36 | 9 |  | 36 | x | 36 | 9 |  | 36 | x | 36 | 9 |  | 48 | x | 48 |  | 16 | n/a | x | n/a
W1-10bR | Right Curve & Y Intersection | Diamond | Black | FL Yellow | XI | 36 | x | 36 | 9 |  | 36 | x | 36 | 9 |  | 36 | x | 36 | 9 |  | 48 | x | 48 |  | 16 | n/a | x | n/a
W1-10cL | Left Curve & Y Intersection | Diamond | Black | FL Yellow | XI | 36 | x | 36 | 9 |  | 36 | x | 36 | 9 |  | 36 | x | 36 | 9 |  | 48 | x | 48 |  | 16 | n/a | x | n/a
W1-10cR | Right Curve & Y Intersection | Diamond | Black | FL Yellow | XI | 36 | x | 36 | 9 |  | 36 | x | 36 | 9 |  | 36 | x | 36 | 9 |  | 48 | x | 48 |  | 16 | n/a | x | n/a
W1-10dL | LT Reverse Curve & Side Road | Diamond | Black | FL Yellow | XI | 36 | x | 36 | 9 |  | 36 | x | 36 | 9 |  | 36 | x | 36 | 9 |  | 48 | x | 48 |  | 16 | n/a | x | n/a
W1-10dR | RT Reverse Curve & Side Road | Diamond | Black | FL Yellow | XI | 36 | x | 36 | 9 |  | 36 | x | 36 | 9 |  | 36 | x | 36 | 9 |  | 48 | x | 48 |  | 16 | n/a | x | n/a
W1-10eL | LT Reverse Curve & Cross Rd | Diamond | Black | FL Yellow | XI | 36 | x | 36 | 9 |  | 36 | x | 36 | 9 |  | 36 | x | 36 | 9 |  | 48 | x | 48 |  | 16 | n/a | x | n/a
W1-10eR | RT Reverse Curve & Cross Rd | Diamond | Black | FL Yellow | XI | 36 | x | 36 | 9 |  | 36 | x | 36 | 9 |  | 36 | x | 36 | 9 |  | 48 | x | 48 |  | 16 | n/a | x | n/a
W1-11L | Left Hairpin Curve | Diamond | Black | FL Yellow | XI | 30 | x | 30 | 6.25 |  | 30 | x | 30 | 6.25 |  | 36 | x | 36 | 9 |  | 48 | x | 48 |  | 16 | 48 | x | 48 |  | 16
W1-11R | Right Hairpin Curve | Diamond | Black | FL Yellow | XI | 30 | x | 30 | 6.25 |  | 30 | x | 30 | 6.25 |  | 36 | x | 36 | 9 |  | 48 | x | 48 |  | 16 | 48 | x | 48 |  | 16
W1-13L | Left Truck Rollover | Diamond | Black | FL Yellow | XI | 36 | x | 36 | 9 |  | 36 | x | 36 | 9 |  | 36 | x | 36 | 9 |  | 48 | x | 48 |  | 16 | 36 | x | 36 | 9
W1-13R | Right Truck Rollover | Diamond | Black | FL Yellow | XI | 36 | x | 36 | 9 |  | 36 | x | 36 | 9 |  | 36 | x | 36 | 9 |  | 48 | x | 48 |  | 16 | 36 | x | 36 | 9
W1-15L | Left 270-degree Loop | Diamond | Black | FL Yellow | XI | 30 | x | 30 | 6.25 |  | 30 | x | 30 | 6.25 |  | 36 | x | 36 | 9 |  | 48 | x | 48 |  | 16 | 48 | x | 48 |  | 16
W1-15R | Right 270-degree Loop | Diamond | Black | FL Yellow | XI | 30 | x | 30 | 6.25 |  | 30 | x | 30 | 6.25 |  | 36 | x | 36 | 9 |  | 48 | x | 48 |  | 16 | 48 | x | 48 |  | 16
W13-1P | XX MPH (Advisory Speed) | Rectangle | Black | FL Yellow | XI | 18 | x | 18 | 2.25 |  | 18 | x | 18 | 2.25 |  | 24 | x | 24 | 4 |  | 30 | x | 30 | 6.25 |  | 30 | x | 30 | 6.25
W13-2 | Exit - XX MPH | Rectangle | Black | FL Yellow | XI | 24 | x | 30 | 5 |  | 24 | x | 30 | 5 |  | 36 | x | 48 |  | 12 | 36 | x | 48 |  | 12 | 48 | x | 60 |  | 20
W13-3 | Ramp - XX MPH | Rectangle | Black | FL Yellow | XI | 24 | x | 30 | 5 |  | 24 | x | 30 | 5 |  | 36 | x | 48 |  | 12 | 36 | x | 48 |  | 12 | 48 | x | 60 |  | 20
W13-6L | Exit, LT 270-deg Loop, XX MPH | Rectangle | Black | FL Yellow | XI | 24 | x | 42 |  | 7 | 24 | x | 42 |  | 7 | 36 | x | 60 |  | 15 | 36 | x | 60 |  | 15 | 48 | x | 60 |  | 20
W13-6R | Exit, RT 270-deg Loop, XX MPH | Rectangle | Black | FL Yellow | XI | 24 | x | 42 |  | 7 | 24 | x | 42 |  | 7 | 36 | x | 60 |  | 15 | 36 | x | 60 |  | 15 | 48 | x | 60 |  | 20
W13-7L | Ramp, LT 270 Loop, XX MPH | Rectangle | Black | FL Yellow | XI | 24 | x | 42 |  | 7 | 24 | x | 42 |  | 7 | 36 | x | 60 |  | 15 | 36 | x | 60 |  | 15 | 48 | x | 60 |  | 20
W13-7R | Ramp, RT 270 Loop, XX MPH | Rectangle | Black | FL Yellow | XI | 24 | x | 42 |  | 7 | 24 | x | 42 |  | 7 | 36 | x | 60 |  | 15 | 36 | x | 60 |  | 15 | 48 | x | 60 |  | 20
W2-1 | Cross Road | Diamond | Black | Yellow | XI | 30 | x | 30 | 6.25 |  | 30 | x | 30 | 6.25 |  | 36 | x | 36 | 9 |  | n/a | x | n/a |  |  | 48 | x | 48 |  | 16
W2-2L | Side Road Left | Diamond | Black | Yellow | XI | 30 | x | 30 | 6.25 |  | 30 | x | 30 | 6.25 |  | 36 | x | 36 | 9 |  | n/a | x | n/a |  |  | 48 | x | 48 |  | 16
W2-2R | Side Road Right | Diamond | Black | Yellow | XI | 30 | x | 30 | 6.25 |  | 30 | x | 30 | 6.25 |  | 36 | x | 36 | 9 |  | n/a | x | n/a |  |  | 48 | x | 48 |  | 16
W2-3L | Skewed Side Road Left | Diamond | Black | Yellow | XI | 30 | x | 30 | 6.25 |  | 30 | x | 30 | 6.25 |  | 36 | x | 36 | 9 |  | n/a | x | n/a |  |  | 48 | x | 48 |  | 16
W2-3R | Skewed Side Road Right | Diamond | Black | Yellow | XI | 30 | x | 30 | 6.25 |  | 30 | x | 30 | 6.25 |  | 36 | x | 36 | 9 |  | n/a | x | n/a |  |  | 48 | x | 48 |  | 16
W2-4 | T Intersection | Diamond | Black | Yellow | XI | 30 | x | 30 | 6.25 |  | 30 | x | 30 | 6.25 |  | 36 | x | 36 | 9 |  | n/a | x | n/a |  |  | 48 | x | 48 |  | 16
W2-5 | Y Intersection | Diamond | Black | Yellow | XI | 30 | x | 30 | 6.25 |  | 30 | x | 30 | 6.25 |  | 36 | x | 36 | 9 |  | n/a | x | n/a |  |  | 48 | x | 48 |  | 16
W2-6 | Circular Intersection | Diamond | Black | Yellow | XI | 30 | x | 30 | 6.25 |  | 30 | x | 30 | 6.25 |  | 36 | x | 36 | 9 |  | n/a | x | n/a |  |  | 48 | x | 48 |  | 16
W2-7L | Offset Side Roads Left | Diamond | Black | Yellow | XI | 30 | x | 30 | 6.25 |  | 30 | x | 30 | 6.25 |  | 36 | x | 36 | 9 |  | n/a | x | n/a |  |  | 48 | x | 48 |  | 16
W2-7R | Offset Side Roads Right | Diamond | Black | Yellow | XI | 30 | x | 30 | 6.25 |  | 30 | x | 30 | 6.25 |  | 36 | x | 36 | 9 |  | n/a | x | n/a |  |  | 48 | x | 48 |  | 16
W2-8L | Double Side Roads Left | Diamond | Black | Yellow | XI | 30 | x | 30 | 6.25 |  | 30 | x | 30 | 6.25 |  | 36 | x | 36 | 9 |  | n/a | x | n/a |  |  | 48 | x | 48 |  | 16
W2-8R | Double Side Roads Right | Diamond | Black | Yellow | XI | 30 | x | 30 | 6.25 |  | 30 | x | 30 | 6.25 |  | 36 | x | 36 | 9 |  | n/a | x | n/a |  |  | 48 | x | 48 |  | 16
W3-1 | Stop Ahead | Diamond | Red & Black | Yellow | XI | 30 | x | 30 | 6.25 |  | 30 | x | 30 | 6.25 |  | 48 | x | 48 |  | 16 | 48 | x | 48 |  | 16 | n/a | x | n/a
W3-2 | Yield Ahead | Diamond | Red, White & Black | Yellow | XI | 30 | x | 30 | 6.25 |  | 30 | x | 30 | 6.25 |  | 48 | x | 48 |  | 16 | 48 | x | 48 |  | 16 | n/a | x | n/a
W3-3 | Signal Ahead | Diamond | Red, Green & Black | Yellow | XI | 30 | x | 30 | 6.25 |  | 30 | x | 30 | 6.25 |  | 48 | x | 48 |  | 16 | 48 | x | 48 |  | 16 | n/a | x | n/a
W3-4 | Be Prepared to Stop | Diamond | Black | Yellow | XI | 36 | x | 36 | 9 |  | 36 | x | 36 | 9 |  | 48 | x | 48 |  | 16 | 48 | x | 48 |  | 16 | n/a | x | n/a
W3-5 | Speed Limit XX Ahead | Diamond | White & Black | Yellow | XI | 36 | x | 36 | 9 |  | 36 | x | 36 | 9 |  | 48 | x | 48 |  | 16 | 48 | x | 48 |  | 16 | n/a | x | n/a
W3-5a | XX MPH Speed Zone Ahead | Diamond | Black | Yellow | XI | 36 | x | 36 | 9 |  | 36 | x | 36 | 9 |  | 48 | x | 48 |  | 16 | 48 | x | 48 |  | 16 | n/a | x | n/a
W3-6 | Draw Bridge | Diamond | Black | Yellow | XI | 36 | x | 36 | 9 |  | 36 | x | 36 | 9 |  | 48 | x | 48 |  | 16 | n/a | x | n/a |  |  | 60 | x | 60 |  | 25
W3-7 | Ramp Meter Ahead | Diamond | Black | Yellow | XI | 36 | x | 36 | 9 |  | 36 | x | 36 | 9 |  | n/a | x | n/a |  |  | n/a | x | n/a |  |  | n/a | x | n/a
W3-8 | Ramp Metered When Flashing | Diamond | Black | Yellow | XI | 36 | x | 36 | 9 |  | 36 | x | 36 | 9 |  | n/a | x | n/a |  |  | n/a | x | n/a |  |  | n/a | x | n/a
W4-1L | Traffic Merging from Left | Diamond | Black | Yellow | XI | 36 | x | 36 | 9 |  | 36 | x | 36 | 9 |  | 48 | x | 48 |  | 16 | 48 | x | 48 |  | 16 | n/a | x | n/a
W4-1R | Traffic Merging from Right | Diamond | Black | Yellow | XI | 36 | x | 36 | 9 |  | 36 | x | 36 | 9 |  | 48 | x | 48 |  | 16 | 48 | x | 48 |  | 16 | n/a | x | n/a
W4-2L | Lane Ends Merge Left | Diamond | Black | Yellow | XI | 36 | x | 36 | 9 |  | 36 | x | 36 | 9 |  | 48 | x | 48 |  | 16 | 48 | x | 48 |  | 16 | n/a | x | n/a
W4-2R | Lane Ends Merge Right | Diamond | Black | Yellow | XI | 36 | x | 36 | 9 |  | 36 | x | 36 | 9 |  | 48 | x | 48 |  | 16 | 48 | x | 48 |  | 16 | n/a | x | n/a
W4-3L | Added Lane (on Left) | Diamond | Black | Yellow | XI | 36 | x | 36 | 9 |  | 36 | x | 36 | 9 |  | 48 | x | 48 |  | 16 | 48 | x | 48 |  | 16 | n/a | x | n/a
W4-3R | Added Lane (on Right) | Diamond | Black | Yellow | XI | 36 | x | 36 | 9 |  | 36 | x | 36 | 9 |  | 48 | x | 48 |  | 16 | 48 | x | 48 |  | 16 | n/a | x | n/a
W4-4P | Cross Traffic Does Not Stop | Rectangle | Black | Yellow | XI | 24 | x | 12 | 2 |  | 24 | x | 12 | 2 |  | 36 | x | 18 | 4.5 |  | n/a | x | n/a |  |  | 48 | x | 24 |  | 8
W4-4aPL | Traffic From Left Does Not Stop | Rectangle | Black | Yellow | XI | 24 | x | 12 | 2 |  | 24 | x | 12 | 2 |  | 36 | x | 18 | 4.5 |  | n/a | x | n/a |  |  | 48 | x | 24 |  | 8
W4-4aPR | Traffic From Right Does Not Stop | Rectangle | Black | Yellow | XI | 24 | x | 12 | 2 |  | 24 | x | 12 | 2 |  | 36 | x | 18 | 4.5 |  | n/a | x | n/a |  |  | 48 | x | 24 |  | 8
W4-4bP | Oncoming Traffic Does Not Stop | Rectangle | Black | Yellow | XI | 24 | x | 12 | 2 |  | 24 | x | 12 | 2 |  | 36 | x | 18 | 4.5 |  | n/a | x | n/a |  |  | 48 | x | 24 |  | 8
W4-5L | Entering Roadway Merge (on Left) | Diamond | Black | Yellow | XI | 36 | x | 36 | 9 |  | 36 | x | 36 | 9 |  | 48 | x | 48 |  | 16 | n/a | x | n/a |  |  | n/a | x | n/a
W4-5R | Entering Roadway Merge (on Right) | Diamond | Black | Yellow | XI | 36 | x | 36 | 9 |  | 36 | x | 36 | 9 |  | 48 | x | 48 |  | 16 | n/a | x | n/a |  |  | n/a | x | n/a
W4-5P | No Merge Area | Rectangle | Black | Yellow | XI | 18 | x | 24 | 3 |  | 18 | x | 24 | 3 |  | 24 | x | 30 | 5 |  | n/a | x | n/a |  |  | n/a | x | n/a
W4-6L | Entering Roadway Added Lane (on Left) | Diamond | Black | Yellow | XI | 36 | x | 36 | 9 |  | 36 | x | 36 | 9 |  | 48 | x | 48 |  | 16 | n/a | x | n/a |  |  | n/a | x | n/a
W4-6R | Entering Roadway Added Lane (on Right) | Diamond | Black | Yellow | XI | 36 | x | 36 | 9 |  | 36 | x | 36 | 9 |  | 48 | x | 48 |  | 16 | n/a | x | n/a |  |  | n/a | x | n/a
W5-1 | Road Narrows | Diamond | Black | Yellow | XI | 36 | x | 36 | 9 |  | 36 | x | 36 | 9 |  | 48 | x | 48 |  | 16 | 48 | x | 48 |  | 16 | n/a | x | n/a
W5-2 | Narrow Bridge | Diamond | Black | Yellow | XI | 36 | x | 36 | 9 |  | 36 | x | 36 | 9 |  | 48 | x | 48 |  | 16 | 48 | x | 48 |  | 16 | n/a | x | n/a
W5-3 | One Lane Bridge | Diamond | Black | Yellow | XI | 36 | x | 36 | 9 |  | 36 | x | 36 | 9 |  | 48 | x | 48 |  | 16 | 48 | x | 48 |  | 16 | n/a | x | n/a
W6-1 | Divided Highway | Diamond | Black | Yellow | XI | 36 | x | 36 | 9 |  | 36 | x | 36 | 9 |  | 48 | x | 48 |  | 16 | 48 | x | 48 |  | 16 | n/a | x | n/a
W6-2 | Divided Highway Ends | Diamond | Black | Yellow | XI | 36 | x | 36 | 9 |  | 36 | x | 36 | 9 |  | 48 | x | 48 |  | 16 | 48 | x | 48 |  | 16 | n/a | x | n/a
W6-3 | Two-Way Traffic | Diamond | Black | Yellow | XI | 36 | x | 36 | 9 |  | 36 | x | 36 | 9 |  | 48 | x | 48 |  | 16 | 48 | x | 48 |  | 16 | n/a | x | n/a
W7-1 | Hill | Diamond | Black | Yellow | XI | 30 | x | 30 | 6.25 |  | 36 | x | 36 | 9 |  | 36 | x | 36 | 9 |  | 36 | x | 36 | 9 |  | 48 | x | 48 |  | 16
W7-1a | Hill with X% Grade | Diamond | Black | Yellow | XI | 30 | x | 30 | 6.25 |  | 36 | x | 36 | 9 |  | 36 | x | 36 | 9 |  | 36 | x | 36 | 9 |  | 48 | x | 48 |  | 16
W7-2P | Use Low Gear | Rectangle | Black | Yellow | XI | 24 | x | 18 | 3 |  | 24 | x | 18 | 3 |  | n/a | x | n/a |  |  | n/a | x | n/a |  |  | n/a | x | n/a
W7-2bP | Trucks Use Lower Gear | Rectangle | Black | Yellow | XI | 24 | x | 18 | 3 |  | 24 | x | 18 | 3 |  | n/a | x | n/a |  |  | n/a | x | n/a |  |  | n/a | x | n/a
W7-3P | XX% Grade | Rectangle | Black | Yellow | XI | 24 | x | 18 | 3 |  | 24 | x | 18 | 3 |  | n/a | x | n/a |  |  | n/a | x | n/a |  |  | n/a | x | n/a
W7-3aP | Next XX Miles | Rectangle | Black | Yellow | XI | 24 | x | 18 | 3 |  | 24 | x | 18 | 3 |  | n/a | x | n/a |  |  | n/a | x | n/a |  |  | n/a | x | n/a
W7-3bP | XX% Grade, XX Miles | Rectangle | Black | Yellow | XI | 24 | x | 18 | 3 |  | 24 | x | 18 | 3 |  | n/a | x | n/a |  |  | n/a | x | n/a |  |  | n/a | x | n/a
W7-4 | Runaway Truck Ramp XX Miles | Rectangle | Black | Yellow | XI | 78 | x | 24 |  | 13 | 78 | x | 24 |  | 13 | 78 | x | 24 |  | 13 | 78 | x | 24 |  | 13 | n/a | x | n/a
W7-4b | Runaway Truck Ramp (with Arrow) | Rectangle | Black | Yellow | XI | 78 | x | 60 |  | 32.5 | 78 | x | 60 |  | 32.5 | 78 | x | 60 |  | 32.5 | 78 | x | 60 |  | 32.5 | n/a | x | n/a
W7-4c | Truck Escape Ramp | Rectangle | Black | Yellow | XI | 78 | x | 60 |  | 32.5 | 78 | x | 60 |  | 32.5 | 78 | x | 60 |  | 32.5 | 78 | x | 60 |  | 32.5 | n/a | x | n/a
W7-4dP | Sand | Rectangle | Black | Yellow | XI | 24 | x | 12 | 2 |  | 24 | x | 12 | 2 |  | 24 | x | 12 | 2 |  | 24 | x | 12 | 2 |  | n/a | x | n/a
W7-4eP | Gravel | Rectangle | Black | Yellow | XI | 24 | x | 12 | 2 |  | 24 | x | 12 | 2 |  | 24 | x | 12 | 2 |  | 24 | x | 12 | 2 |  | n/a | x | n/a
W7-4fP | Paved | Rectangle | Black | Yellow | XI | 24 | x | 12 | 2 |  | 24 | x | 12 | 2 |  | 24 | x | 12 | 2 |  | 24 | x | 12 | 2 |  | n/a | x | n/a
W7-6 | Hill Blocks View | Diamond | Black | Yellow | XI | 30 | x | 30 | 6.25 |  | 36 | x | 36 | 9 |  | 36 | x | 36 | 9 |  | n/a | x | n/a |  |  | 48 | x | 48 |  | 16
W8-1 | Bump | Diamond | Black | Yellow | XI | 30 | x | 30 | 6.25 |  | 36 | x | 36 | 9 |  | 36 | x | 36 | 9 |  | 48 | x | 48 |  | 16 | 48 | x | 48 |  | 16
W8-2 | Dip | Diamond | Black | Yellow | XI | 30 | x | 30 | 6.25 |  | 36 | x | 36 | 9 |  | 36 | x | 36 | 9 |  | 48 | x | 48 |  | 16 | 48 | x | 48 |  | 16
W8-3 | Pavement Ends | Diamond | Black | Yellow | XI | 36 | x | 36 | 9 |  | 36 | x | 36 | 9 |  | 48 | x | 48 |  | 16 | n/a | x | n/a |  |  | n/a | x | n/a
W8-4 | Soft Shoulder | Diamond | Black | Yellow | XI | 36 | x | 36 | 9 |  | 36 | x | 36 | 9 |  | 48 | x | 48 |  | 16 | 48 | x | 48 |  | 16 | 48 | x | 48 |  | 16
W8-5 | Slippery When Wet | Diamond | Black | Yellow | XI | 30 | x | 30 | 6.25 |  | 36 | x | 36 | 9 |  | 36 | x | 36 | 9 |  | 48 | x | 48 |  | 16 | 48 | x | 48 |  | 16
W8-5P | When Wet | Rectangle | Black | Yellow | XI | 24 | x | 18 | 3 |  | 24 | x | 18 | 3 |  | 30 | x | 24 | 5 |  | 36 | x | 30 | 7.5 |  | 36 | x | 30 | 7.5
W8-5aP | Ice | Rectangle | Black | Yellow | XI | 24 | x | 12 | 2 |  | 24 | x | 12 | 2 |  | 30 | x | 18 | 3.75 |  | 30 | x | 18 | 3.75 |  | n/a | x | n/a
W8-5bP | Steel Deck | Rectangle | Black | Yellow | XI | 24 | x | 18 | 3 |  | 24 | x | 18 | 3 |  | 30 | x | 24 | 5 |  | 36 | x | 30 | 7.5 |  | 36 | x | 30 | 7.5
W8-5cP | Excess Oil | Rectangle | Black | Yellow | XI | 24 | x | 18 | 3 |  | 24 | x | 18 | 3 |  | 30 | x | 24 | 5 |  | 36 | x | 30 | 7.5 |  | 36 | x | 30 | 7.5
W8-6 | Truck Crossing | Diamond | Black | Yellow | XI | 36 | x | 36 | 9 |  | 36 | x | 36 | 9 |  | 36 | x | 36 | 9 |  | 48 | x | 48 |  | 16 | 48 | x | 48 |  | 16
W8-7 | Loose Gravel | Diamond | Black | Yellow | XI | 36 | x | 36 | 9 |  | 36 | x | 36 | 9 |  | 36 | x | 36 | 9 |  | n/a | x | n/a |  |  | 48 | x | 48 |  | 16
W8-8 | Rough Road | Diamond | Black | Yellow | XI | 36 | x | 36 | 9 |  | 36 | x | 36 | 9 |  | 36 | x | 36 | 9 |  | 48 | x | 48 |  | 16 | 48 | x | 48 |  | 16
W8-9 | Low Shoulder | Diamond | Black | Yellow | XI | 36 | x | 36 | 9 |  | 36 | x | 36 | 9 |  | 36 | x | 36 | 9 |  | 48 | x | 48 |  | 16 | 48 | x | 48 |  | 16
W8-11 | Uneven Lanes | Diamond | Black | Yellow | XI | 36 | x | 36 | 9 |  | 36 | x | 36 | 9 |  | 36 | x | 36 | 9 |  | 48 | x | 48 |  | 16 | 48 | x | 48 |  | 16
W8-12 | No Center Line | Diamond | Black | Yellow | XI | 36 | x | 36 | 9 |  | 36 | x | 36 | 9 |  | 36 | x | 36 | 9 |  | 48 | x | 48 |  | 16 | n/a | x | n/a
W8-13 | Bridge Ices Before Road | Diamond | Black | Yellow | XI | 36 | x | 36 | 9 |  | 36 | x | 36 | 9 |  | 36 | x | 36 | 9 |  | 48 | x | 48 |  | 16 | 48 | x | 48 |  | 16
W8-14 | Fallen Rocks | Diamond | Black | Yellow | XI | 30 | x | 30 | 6.25 |  | 36 | x | 36 | 9 |  | 36 | x | 36 | 9 |  | 48 | x | 48 |  | 16 | 48 | x | 48 |  | 16
W8-15 | Grooved Pavement | Diamond | Black | Yellow | XI | 30 | x | 30 | 6.25 |  | 36 | x | 36 | 9 |  | 36 | x | 36 | 9 |  | 48 | x | 48 |  | 16 | 48 | x | 48 |  | 16
W8-15P | Motorcycle | Rectangle | Black | Yellow | XI | 24 | x | 18 | 3 |  | 24 | x | 18 | 3 |  | 30 | x | 24 | 5 |  | 36 | x | 30 | 7.5 |  | 36 | x | 30 | 7.5
W8-16 | Metal Bridge Deck | Diamond | Black | Yellow | XI | 30 | x | 30 | 6.25 |  | 36 | x | 36 | 9 |  | 36 | x | 36 | 9 |  | 48 | x | 48 |  | 16 | 48 | x | 48 |  | 16
W8-17 | Shoulder Drop Off (symbol) | Diamond | Black | Yellow | XI | 30 | x | 30 | 6.25 |  | 36 | x | 36 | 9 |  | 36 | x | 36 | 9 |  | 48 | x | 48 |  | 16 | 48 | x | 48 |  | 16
W8-17P | Shoulder Drop Off (plaque) | Rectangle | Black | Yellow | XI | 24 | x | 18 | 3 |  | 24 | x | 18 | 3 |  | 30 | x | 24 | 5 |  | 36 | x | 30 | 7.5 |  | 36 | x | 30 | 7.5
W8-18 | Road May Flood | Diamond | Black | Yellow | XI | 36 | x | 36 | 9 |  | 36 | x | 36 | 9 |  | 36 | x | 36 | 9 |  | 48 | x | 48 |  | 16 | 48 | x | 48 |  | 16
W8-19 | Flood Guage | Rectangle | Black | Yellow | XI | 12 | x | 72 |  | 6 | 12 | x | 72 |  | 6 | n/a | x | n/a |  |  | n/a | x | n/a |  |  | n/a | x | n/a
W8-21 | Gusty Winds Area | Diamond | Black | Yellow | XI | 36 | x | 36 | 9 |  | 36 | x | 36 | 9 |  | 36 | x | 36 | 9 |  | 48 | x | 48 |  | 16 | 48 | x | 48 |  | 16
W8-22 | Fog Area | Diamond | Black | Yellow | XI | 36 | x | 36 | 9 |  | 36 | x | 36 | 9 |  | 36 | x | 36 | 9 |  | 48 | x | 48 |  | 16 | 48 | x | 48 |  | 16
W8-23 | No Shoulder | Diamond | Black | Yellow | XI | 36 | x | 36 | 9 |  | 36 | x | 36 | 9 |  | 36 | x | 36 | 9 |  | 48 | x | 48 |  | 16 | 48 | x | 48 |  | 16
W8-25 | Shoulder Ends | Diamond | Black | Yellow | XI | 30 | x | 30 | 6.25 |  | 36 | x | 36 | 9 |  | 36 | x | 36 | 9 |  | 48 | x | 48 |  | 16 | 48 | x | 48 |  | 16
W9-1L | Left Lane Ends | Diamond | Black | Yellow | XI | 36 | x | 36 | 9 |  | 36 | x | 36 | 9 |  | 36 | x | 36 | 9 |  | 48 | x | 48 |  | 16 | 48 | x | 48 |  | 16
W9-1R | Right Lane Ends | Diamond | Black | Yellow | XI | 36 | x | 36 | 9 |  | 36 | x | 36 | 9 |  | 36 | x | 36 | 9 |  | 48 | x | 48 |  | 16 | 48 | x | 48 |  | 16
W9-2L | Lane Ends Merge Left | Diamond | Black | Yellow | XI | 36 | x | 36 | 9 |  | 36 | x | 36 | 9 |  | 36 | x | 36 | 9 |  | 48 | x | 48 |  | 16 | 48 | x | 48 |  | 16
W9-2R | Lane Ends Merge Right | Diamond | Black | Yellow | XI | 36 | x | 36 | 9 |  | 36 | x | 36 | 9 |  | 36 | x | 36 | 9 |  | 48 | x | 48 |  | 16 | 48 | x | 48 |  | 16
W9-7L | Left Lane Exit Only Ahead | Rectangle | Black | Yellow | XI | 132 | x | 72 |  | 66 | 132 | x | 72 |  | 66 | 132 | x | 72 |  | 66 | 132 | x | 72 |  | 66 | n/a | x | n/a
W9-7R | Right Lane Exit Only Ahead | Rectangle | Black | Yellow | XI | 132 | x | 72 |  | 66 | 132 | x | 72 |  | 66 | 132 | x | 72 |  | 66 | 132 | x | 72 |  | 66 | n/a | x | n/a
W11-1 | Bicycle | Diamond | Black | Yellow | XI | 30 | x | 30 | 6.25 |  | 36 | x | 36 | 9 |  | 36 | x | 36 | 9 |  | n/a | x | n/a |  |  | 48 | x | 48 |  | 16
W11-2 | Pedestrian | Diamond | Black | Yellow | XI | 30 | x | 30 | 6.25 |  | 36 | x | 36 | 9 |  | 36 | x | 36 | 9 |  | n/a | x | n/a |  |  | 48 | x | 48 |  | 16
W11-3 | Deer | Diamond | Black | Yellow | XI | 30 | x | 30 | 6.25 |  | 36 | x | 36 | 9 |  | 36 | x | 36 | 9 |  | n/a | x | n/a |  |  | 48 | x | 48 |  | 16
W11-4 | Cow | Diamond | Black | Yellow | XI | 30 | x | 30 | 6.25 |  | 36 | x | 36 | 9 |  | 36 | x | 36 | 9 |  | n/a | x | n/a |  |  | 48 | x | 48 |  | 16
W11-16 | Bear | Diamond | Black | Yellow | XI | 30 | x | 30 | 6.25 |  | 36 | x | 36 | 9 |  | 36 | x | 36 | 9 |  | n/a | x | n/a |  |  | 48 | x | 48 |  | 16
W11-17 | Sheep | Diamond | Black | Yellow | XI | 30 | x | 30 | 6.25 |  | 36 | x | 36 | 9 |  | 36 | x | 36 | 9 |  | n/a | x | n/a |  |  | 48 | x | 48 |  | 16
W11-18 | Bighorn Sheep | Diamond | Black | Yellow | XI | 30 | x | 30 | 6.25 |  | 36 | x | 36 | 9 |  | 36 | x | 36 | 9 |  | n/a | x | n/a |  |  | 48 | x | 48 |  | 16
W11-19 | Donkey | Diamond | Black | Yellow | XI | 30 | x | 30 | 6.25 |  | 36 | x | 36 | 9 |  | 36 | x | 36 | 9 |  | n/a | x | n/a |  |  | 48 | x | 48 |  | 16
W11-20 | Elk | Diamond | Black | Yellow | XI | 30 | x | 30 | 6.25 |  | 36 | x | 36 | 9 |  | 36 | x | 36 | 9 |  | n/a | x | n/a |  |  | 48 | x | 48 |  | 16
W11-21 | Moose | Diamond | Black | Yellow | XI | 30 | x | 30 | 6.25 |  | 36 | x | 36 | 9 |  | 36 | x | 36 | 9 |  | n/a | x | n/a |  |  | 48 | x | 48 |  | 16
W11-22 | Wild Horse | Diamond | Black | Yellow | XI | 30 | x | 30 | 6.25 |  | 36 | x | 36 | 9 |  | 36 | x | 36 | 9 |  | n/a | x | n/a |  |  | 48 | x | 48 |  | 16
W11-5 | Tractor | Diamond | Black | Yellow | XI | 30 | x | 30 | 6.25 |  | 36 | x | 36 | 9 |  | 36 | x | 36 | 9 |  | n/a | x | n/a |  |  | 48 | x | 48 |  | 16
W11-5a | Tractor | Diamond | Black | Yellow | XI | 30 | x | 30 | 6.25 |  | 36 | x | 36 | 9 |  | 36 | x | 36 | 9 |  | n/a | x | n/a |  |  | 48 | x | 48 |  | 16
W11-6 | Snowmobile | Diamond | Black | Yellow | XI | 30 | x | 30 | 6.25 |  | 36 | x | 36 | 9 |  | 36 | x | 36 | 9 |  | n/a | x | n/a |  |  | 48 | x | 48 |  | 16
W11-7 | Equestrian | Diamond | Black | Yellow | XI | 30 | x | 30 | 6.25 |  | 36 | x | 36 | 9 |  | 36 | x | 36 | 9 |  | n/a | x | n/a |  |  | 48 | x | 48 |  | 16
W11-8 | Emergency Vehicle | Diamond | Black | Yellow | XI | 30 | x | 30 | 6.25 |  | 36 | x | 36 | 9 |  | 36 | x | 36 | 9 |  | n/a | x | n/a |  |  | 48 | x | 48 |  | 16
W11-9 | Handicapped | Diamond | Black | Yellow | XI | 30 | x | 30 | 6.25 |  | 36 | x | 36 | 9 |  | 36 | x | 36 | 9 |  | n/a | x | n/a |  |  | 48 | x | 48 |  | 16
W11-10 | Truck | Diamond | Black | Yellow | XI | 30 | x | 30 | 6.25 |  | 36 | x | 36 | 9 |  | 36 | x | 36 | 9 |  | n/a | x | n/a |  |  | 48 | x | 48 |  | 16
W11-11 | Golf Cart | Diamond | Black | Yellow | XI | 30 | x | 30 | 6.25 |  | 36 | x | 36 | 9 |  | 36 | x | 36 | 9 |  | n/a | x | n/a |  |  | 48 | x | 48 |  | 16
W11-12P | Emergency Signal Ahead | Rectangle | Black | Yellow | XI | 36 | x | 30 | 7.5 |  | 36 | x | 30 | 7.5 |  | 36 | x | 30 | 7.5 |  | n/a | x | n/a |  |  | n/a | x | n/a
W11-14 | Horse-Drawn Vehicle | Diamond | Black | Yellow | XI | 30 | x | 30 | 6.25 |  | 36 | x | 36 | 9 |  | 36 | x | 36 | 9 |  | n/a | x | n/a |  |  | 48 | x | 48 |  | 16
W11-15 | Bicycle / Pedestrian | Diamond | Black | Yellow | XI | 30 | x | 30 | 6.25 |  | 36 | x | 36 | 9 |  | 36 | x | 36 | 9 |  | n/a | x | n/a |  |  | 48 | x | 48 |  | 16
W11-15a | Trail Crossing | Diamond | Black | Yellow | XI | 30 | x | 30 | 6.25 |  | 36 | x | 36 | 9 |  | 36 | x | 36 | 9 |  | n/a | x | n/a |  |  | 48 | x | 48 |  | 16
W11-15P | Trail X-ing | Rectangle | Black | Yellow | XI | 24 | x | 18 | 3 |  | 24 | x | 18 | 3 |  | 30 | x | 24 | 5 |  | n/a | x | n/a |  |  | 36 | x | 30 | 7.5
W12-1 | Double Arrow | Diamond | Black | Yellow | XI | 30 | x | 30 | 6.25 |  | 36 | x | 36 | 9 |  | 36 | x | 36 | 9 |  | n/a | x | n/a |  |  | n/a | x | n/a
W12-2 | X' - Y'' (with arrows) | Diamond | Black | Yellow | XI | 36 | x | 36 | 9 |  | 36 | x | 36 | 9 |  | 48 | x | 48 |  | 16 | 48 | x | 48 |  | 16 | n/a | x | n/a
W12-2a | X FT Y IN | Rectangle | Black | Yellow | XI | 78 | x | 24 |  | 13 | 78 | x | 24 |  | 13 | n/a | x | n/a |  |  | n/a | x | n/a |  |  | n/a | x | n/a
W14-1 | Dead End | Diamond | Black | Yellow | XI | 30 | x | 30 | 6.25 |  | 36 | x | 36 | 9 |  | 36 | x | 36 | 9 |  | n/a | x | n/a |  |  | 48 | x | 48 |  | 16
W14-2 | No Outlet | Diamond | Black | Yellow | XI | 30 | x | 30 | 6.25 |  | 36 | x | 36 | 9 |  | 36 | x | 36 | 9 |  | n/a | x | n/a |  |  | 48 | x | 48 |  | 16
W14-1a | Dead End (with arrow) | Rectangle | Black | Yellow | XI | 36 | x | 8 | 2 |  | 36 | x | 8 | 2 |  | n/a | x | n/a |  |  | n/a | x | n/a |  |  | n/a | x | n/a
W14-2a | No Outlet (with arrow) | Rectangle | Black | Yellow | XI | 36 | x | 8 | 2 |  | 36 | x | 8 | 2 |  | n/a | x | n/a |  |  | n/a | x | n/a |  |  | n/a | x | n/a
W14-3 | No Passing Zone | Iso. Triangle | Black | Yellow | XI | 48 x | 48 | x 36 |  | 5.56 | 48 x | 48 | x 36 |  | 5.56 | n/a | x | n/a |  |  | n/a | x | n/a |  |  | 64 x | 64 | x 48 |  | 9.89
W15-1 | Playground | Diamond | Black | Yellow | XI | 30 | x | 30 | 6.25 |  | 36 | x | 36 | 9 |  | 36 | x | 36 | 9 |  | n/a | x | n/a |  |  | 48 | x | 48 |  | 16
W16-1P | Share the Road | Rectangle | Black | Yellow | XI | 18 | x | 24 | 3 |  | 18 | x | 24 | 3 |  | 24 | x | 30 | 5 |  | n/a | x | n/a |  |  | 24 | x | 30 | 5
W16-2P | XX Feet | Rectangle | Black | Yellow | XI | 24 | x | 18 | 3 |  | 24 | x | 18 | 3 |  | n/a | x | n/a |  |  | n/a | x | n/a |  |  | 30 | x | 24 | 5
W16-2aP | XX Ft | Rectangle | Black | Yellow | XI | 24 | x | 12 | 2 |  | 24 | x | 12 | 2 |  | n/a | x | n/a |  |  | n/a | x | n/a |  |  | 30 | x | 18 | 3.75
W16-3P | XX Miles (2-lines) | Rectangle | Black | Yellow | XI | 30 | x | 24 | 5 |  | 30 | x | 24 | 5 |  | n/a | x | n/a |  |  | n/a | x | n/a |  |  | n/a | x | n/a
W16-3aP | XX Miles (1-line) | Rectangle | Black | Yellow | XI | 30 | x | 12 | 2.5 |  | 30 | x | 12 | 2.5 |  | n/a | x | n/a |  |  | n/a | x | n/a |  |  | n/a | x | n/a
W16-4P | Next XX Feet | Rectangle | Black | Yellow | XI | 30 | x | 24 | 5 |  | 30 | x | 24 | 5 |  | n/a | x | n/a |  |  | n/a | x | n/a |  |  | n/a | x | n/a
W16-5PL | Turn Arrow (Left) | Rectangle | Black | Yellow | XI | 24 | x | 18 | 3 |  | 24 | x | 18 | 3 |  | n/a | x | n/a |  |  | n/a | x | n/a |  |  | n/a | x | n/a
W16-5PR | Turn Arrow (Right) | Rectangle | Black | Yellow | XI | 24 | x | 18 | 3 |  | 24 | x | 18 | 3 |  | n/a | x | n/a |  |  | n/a | x | n/a |  |  | n/a | x | n/a
W16-6PL | Advance Turn Arrow (Left) | Rectangle | Black | Yellow | XI | 24 | x | 18 | 3 |  | 24 | x | 18 | 3 |  | n/a | x | n/a |  |  | n/a | x | n/a |  |  | n/a | x | n/a
W16-6PR | Advance Turn Arrow (Right) | Rectangle | Black | Yellow | XI | 24 | x | 18 | 3 |  | 24 | x | 18 | 3 |  | n/a | x | n/a |  |  | n/a | x | n/a |  |  | n/a | x | n/a
W16-7PL | Downward Diagonal Arrow (Left) | Rectangle | Black | Yellow | XI | 24 | x | 12 | 2 |  | 24 | x | 12 | 2 |  | n/a | x | n/a |  |  | n/a | x | n/a |  |  | 30 | x | 18 | 3.75
W16-7PR | Downward Diagonal Arrow (Right) | Rectangle | Black | Yellow | XI | 24 | x | 12 | 2 |  | 24 | x | 12 | 2 |  | n/a | x | n/a |  |  | n/a | x | n/a |  |  | 30 | x | 18 | 3.75
W16-8P | Advance Street Name (1-line) | Rectangle | Black | Yellow | XI | Var | x | 8 | Custom | Custom | Var | x | 8 | Custom | Custom | n/a | x | n/a |  |  | n/a | x | n/a |  |  | n/a | x | n/a
W16-8aP | Advance Street Name (2-line) | Rectangle | Black | Yellow | XI | Var | x | 15 | Custom | Custom | Var | x | 15 | Custom | Custom | n/a | x | n/a |  |  | n/a | x | n/a |  |  | n/a | x | n/a
W16-9P | Ahead | Rectangle | Black | Yellow | XI | 24 | x | 12 | 2 |  | 24 | x | 12 | 2 |  | 30 | x | 18 | 3.75 |  | n/a | x | n/a |  |  | n/a | x | n/a
W16-12P | Traffic Circle | Rectangle | Black | Yellow | XI | 24 | x | 28 | 4.6667 |  | 24 | x | 18 | 3 |  | n/a | x | n/a |  |  | n/a | x | n/a |  |  | n/a | x | n/a
W16-13P | When Flashing | Rectangle | Black | Yellow | XI | 24 | x | 28 | 4.6667 |  | 24 | x | 18 | 3 |  | n/a | x | n/a |  |  | n/a | x | n/a |  |  | n/a | x | n/a
W16-15P | New | Rectangle | Black | Yellow | XI | 24 | x | 12 | 2 |  | 24 | x | 12 | 2 |  | n/a | x | n/a |  |  | n/a | x | n/a |  |  | n/a | x | n/a
W16-17P | Roundabout | Rectangle | Black | Yellow | XI | 24 | x | 12 | 2 |  | 24 | x | 12 | 2 |  | n/a | x | n/a |  |  | n/a | x | n/a |  |  | n/a | x | n/a
W16-18P | Notice | Rectangle | Black | Yellow | XI | 24 | x | 12 | 2 |  | 24 | x | 12 | 2 |  | n/a | x | n/a |  |  | n/a | x | n/a |  |  | n/a | x | n/a
W17-1 | Speed Hump | Diamond | Black | Yellow | XI | 30 | x | 30 | 6.25 |  | 36 | x | 36 | 9 |  | n/a | x | n/a |  |  | n/a | x | n/a |  |  | 48 | x | 48 |  | 16
W19-1 | Freeway Ends XX Miles | Rectangle | Black | Yellow | XI | n/a | x | n/a |  |  | n/a | x | n/a |  |  | n/a | x | n/a |  |  | 144 | x | 48 |  | 48 | n/a | x | n/a
W19-2 | Expressway Ends XX Miles | Rectangle | Black | Yellow | XI | n/a | x | n/a |  |  | n/a | x | n/a |  |  | 144 | x | 48 |  | 48 | n/a | x | n/a |  |  | n/a | x | n/a
W19-3 | Freeway Ends | Diamond | Black | Yellow | XI | n/a | x | n/a |  |  | n/a | x | n/a |  |  | n/a | x | n/a |  |  | 48 | x | 48 |  | 16 | n/a | x | n/a
W19-4 | Expressway Ends | Diamond | Black | Yellow | XI | n/a | x | n/a |  |  | n/a | x | n/a |  |  | 48 | x | 48 |  | 16 | n/a | x | n/a |  |  | n/a | x | n/a
W19-5 | All Traffic Must Exit | Rectangle | Black | Yellow | XI | n/a | x | n/a |  |  | n/a | x | n/a |  |  | 90 | x | 48 |  | 30 | 90 | x | 48 |  | 30 | n/a | x | n/a
W23-2 | New Traffic Pattern Ahead | Diamond | Black | Yellow | XI | 36 | x | 36 | 9 |  | 36 | x | 36 | 9 |  | n/a | x | n/a |  |  | n/a | x | n/a |  |  | n/a | x | n/a
W25-1 | Oncoming Traffic Has Extended Green | Rectangle | Black | Yellow | XI | 24 | x | 30 | 5 |  | 24 | x | 30 | 5 |  | n/a | x | n/a |  |  | n/a | x | n/a |  |  | n/a | x | n/a
W25-2 | Oncoming Traffic May Have Extended Green | Rectangle | Black | Yellow | XI | 24 | x | 30 | 5 |  | 24 | x | 30 | 5 |  | n/a | x | n/a |  |  | n/a | x | n/a |  |  | n/a | x | n/a
OM1-3 | Object Marker Type 1 | Diamond | n/a | Yellow | XI | 18 | x | 18 | 2.25 |  | 18 | x | 18 | 2.25 |  | 18 | x | 18 | 2.25 |  | 18 | x | 18 | 2.25 |  | n/a | x | n/a
OM2-2V | Object Marker Type 2 | Rectangle | n/a | Yellow | XI | 6 | x | 12 | 0.5 |  | 6 | x | 12 | 0.5 |  | 6 | x | 12 | 0.5 |  | 6 | x | 12 | 0.5 |  | n/a | x | n/a
OM3-L | Object Marker Type 3 Left | Rectangle | Black | Yellow | XI | 12 | x | 36 | 3 |  | 12 | x | 36 | 3 |  | 12 | x | 36 | 3 |  | 12 | x | 36 | 3 |  | n/a | x | n/a
OM3-R | Object Marker Type 3 Right | Rectangle | Black | Yellow | XI | 12 | x | 36 | 3 |  | 12 | x | 36 | 3 |  | 12 | x | 36 | 3 |  | 12 | x | 36 | 3 |  | n/a | x | n/a
OM3-C | Object Marker Type 3 Center | Rectangle | Black | Yellow | XI | 12 | x | 36 | 3 |  | 12 | x | 36 | 3 |  | 12 | x | 36 | 3 |  | 12 | x | 36 | 3 |  | n/a | x | n/a
OM4-3 | Object Marker Type 4 | Diamond | n/a | Red | XI | 18 | x | 18 | 2.25 |  | 18 | x | 18 | 2.25 |  | 18 | x | 18 | 2.25 |  | 18 | x | 18 | 2.25 |  | n/a | x | n/a
W10-1 | Rail Road Crossing Warning | Circle | Black | Yellow | XI | Dia | = | 36 | 7.07 |  | Dia | = | 36 | 7.07 |  | Dia | = | 48 |  | 12.57 | n/a | x | n/a |  |  | Dia | = | 48 |  | 12.57
W10-2L | RR Crossing on Cross Road Left | Diamond | Black | Yellow | XI | 36 | x | 36 | 9 |  | 36 | x | 36 | 9 |  | 48 | x | 48 |  | 16 | 48 | x | 48 |  | 16 | 48 | x | 48 |  | 16
W10-2R | RR Crossing on Cross Road Right | Diamond | Black | Yellow | XI | 36 | x | 36 | 9 |  | 36 | x | 36 | 9 |  | 48 | x | 48 |  | 16 | 48 | x | 48 |  | 16 | 48 | x | 48 |  | 16
W10-3L | RR Crossing on Side Road Left | Diamond | Black | Yellow | XI | 36 | x | 36 | 9 |  | 36 | x | 36 | 9 |  | 48 | x | 48 |  | 16 | 48 | x | 48 |  | 16 | 48 | x | 48 |  | 16
W10-3R | RR Crossing on Side Road Right | Diamond | Black | Yellow | XI | 36 | x | 36 | 9 |  | 36 | x | 36 | 9 |  | 48 | x | 48 |  | 16 | 48 | x | 48 |  | 16 | 48 | x | 48 |  | 16
W10-4L | T Intersection with RR Crossing on Left | Diamond | Black | Yellow | XI | 36 | x | 36 | 9 |  | 36 | x | 36 | 9 |  | 48 | x | 48 |  | 16 | 48 | x | 48 |  | 16 | 48 | x | 48 |  | 16
W10-4R | T Intersection with RR Crossing on Right | Diamond | Black | Yellow | XI | 36 | x | 36 | 9 |  | 36 | x | 36 | 9 |  | 48 | x | 48 |  | 16 | 48 | x | 48 |  | 16 | 48 | x | 48 |  | 16
W10-5 | Low Ground Clearance (symb) | Diamond | Black | Yellow | XI | 36 | x | 36 | 9 |  | 36 | x | 36 | 9 |  | 48 | x | 48 |  | 16 | 48 | x | 48 |  | 16 | 48 | x | 48 |  | 16
W10-5P | Low Ground Clearance | Rectangle | Black | Yellow | XI | 30 | x | 24 | 5 |  | 30 | x | 24 | 5 |  | n/a | x | n/a |  |  | n/a | x | n/a |  |  | n/a | x | n/a
W10-11 | Storage Space Sign | Diamond | Black | Yellow | XI | 36 | x | 36 | 9 |  | 36 | x | 36 | 9 |  | 48 | x | 48 |  | 16 | 48 | x | 48 |  | 16 | 48 | x | 48 |  | 16
W10-11a | XX Feet Between Tracks and Highway | Rectangle | Black | Yellow | XI | 30 | x | 36 | 7.5 |  | 30 | x | 36 | 7.5 |  | n/a | x | n/a |  |  | n/a | x | n/a |  |  | n/a | x | n/a
W10-11b | XX Feet Between Highway and Tracks Behind You | Rectangle | Black | Yellow | XI | 30 | x | 36 | 7.5 |  | 30 | x | 36 | 7.5 |  | n/a | x | n/a |  |  | n/a | x | n/a |  |  | n/a | x | n/a
W10-12 | Skewed RR Crossing | Diamond | Black | Yellow | XI | 36 | x | 36 | 9 |  | 36 | x | 36 | 9 |  | 48 | x | 48 |  | 16 | 48 | x | 48 |  | 16 | 48 | x | 48 |  | 16
W10-13P | No Gates or Lights | Rectangle | Black | Yellow | XI | 30 | x | 24 | 5 |  | 30 | x | 24 | 5 |  | n/a | x | n/a |  |  | n/a | x | n/a |  |  | n/a | x | n/a
W10-15P | Rough Crossing | Rectangle | Black | Yellow | XI | 30 | x | 24 | 5 |  | 30 | x | 24 | 5 |  | n/a | x | n/a |  |  | n/a | x | n/a |  |  | 36 | x | 30 | 7.5
M1-1 | Interstate Route Sign (2-digit) | Rectangle | White | Blue & Red | XI | 24 | x | 24 | 4 |  | 24 | x | 24 | 4 |  | 36 | x | 36 | 9 |  | 36 | x | 36 | 9 |  | 36 | x | 36 | 9
M1-1a | Interstate Route Sign (3-digit) | Rectangle | White | Blue & Red | XI | 30 | x | 24 | 5 |  | 30 | x | 24 | 5 |  | 45 | x | 36 |  | 11.25 | 45 | x | 36 |  | 11.25 | 45 | x | 36 |  | 11.25
M1-4 | US Route Sign (1 or 2 digit) | Rectangle | Black | White | XI | 24 | x | 24 | 4 |  | 24 | x | 24 | 4 |  | 36 | x | 36 | 9 |  | 36 | x | 36 | 9 |  | 36 | x | 36 | 9
M1-4a | US Route Sign (3 digit) | Rectangle | Black | White | XI | 30 | x | 24 | 5 |  | 30 | x | 24 | 5 |  | 45 | x | 36 |  | 11.25 | 45 | x | 36 |  | 11.25 | 45 | x | 36 |  | 11.25
M1-5 | State Route Sign (1 or 2 digit) | Rectangle | Black | White | XI | 24 | x | 24 | 4 |  | 24 | x | 24 | 4 |  | 36 | x | 36 | 9 |  | 36 | x | 36 | 9 |  | 36 | x | 36 | 9
M1-5a | State Route Sign (3 or 4 digit) | Rectangle | Black | White | XI | 30 | x | 24 | 5 |  | 30 | x | 24 | 5 |  | 45 | x | 36 |  | 11.25 | 45 | x | 36 |  | 11.25 | 45 | x | 36 |  | 11.25
M2-1 | Junction | Rectangle | Black | White | XI | 21 | x | 15 | 2.1875 |  | 21 | x | 15 | 2.1875 |  | 30 | x | 21 | 4.375 |  | 30 | x | 21 | 4.375 |  | 30 | x | 21 | 4.375
M2-2 | Combination Junction | Rectangle |  |  | XI | 60 | x | 48 |  | 20 | 60 | x | 48 |  | 20 | 60 | x | 48 |  | 20 | 60 | x | 48 |  | 20 | n/a | x | n/a
M3-1 | North | Rectangle | Black | White | XI | 24 | x | 12 | 2 |  | 24 | x | 12 | 2 |  | 36 | x | 18 | 4.5 |  | 36 | x | 18 | 4.5 |  | 36 | x | 18 | 4.5
M3-2 | East | Rectangle | Black | White | XI | 24 | x | 12 | 2 |  | 24 | x | 12 | 2 |  | 36 | x | 18 | 4.5 |  | 36 | x | 18 | 4.5 |  | 36 | x | 18 | 4.5
M3-3 | South | Rectangle | Black | White | XI | 24 | x | 12 | 2 |  | 24 | x | 12 | 2 |  | 36 | x | 18 | 4.5 |  | 36 | x | 18 | 4.5 |  | 36 | x | 18 | 4.5
M3-4 | West | Rectangle | Black | White | XI | 24 | x | 12 | 2 |  | 24 | x | 12 | 2 |  | 36 | x | 18 | 4.5 |  | 36 | x | 18 | 4.5 |  | 36 | x | 18 | 4.5
M4-1 | Alternate | Rectangle | Black | White | XI | 24 | x | 12 | 2 |  | 24 | x | 12 | 2 |  | 36 | x | 18 | 4.5 |  | 36 | x | 18 | 4.5 |  | 36 | x | 18 | 4.5
M4-1a | ALT | Rectangle | Black | White | XI | 24 | x | 12 | 2 |  | 24 | x | 12 | 2 |  | 36 | x | 18 | 4.5 |  | 36 | x | 18 | 4.5 |  | 36 | x | 18 | 4.5
M4-2 | By-Pass | Rectangle | Black | White | XI | 24 | x | 12 | 2 |  | 24 | x | 12 | 2 |  | 36 | x | 18 | 4.5 |  | 36 | x | 18 | 4.5 |  | 36 | x | 18 | 4.5
M4-3 | Business | Rectangle | Black | White | XI | 24 | x | 12 | 2 |  | 24 | x | 12 | 2 |  | 36 | x | 18 | 4.5 |  | 36 | x | 18 | 4.5 |  | 36 | x | 18 | 4.5
M4-4 | Truck | Rectangle | Black | White | XI | 24 | x | 12 | 2 |  | 24 | x | 12 | 2 |  | 36 | x | 18 | 4.5 |  | 36 | x | 18 | 4.5 |  | 36 | x | 18 | 4.5
M4-5 | To | Rectangle | Black | White | XI | 24 | x | 12 | 2 |  | 24 | x | 12 | 2 |  | 36 | x | 18 | 4.5 |  | 36 | x | 18 | 4.5 |  | 36 | x | 18 | 4.5
M4-6 | End | Rectangle | Black | White | XI | 24 | x | 12 | 2 |  | 24 | x | 12 | 2 |  | 36 | x | 18 | 4.5 |  | 36 | x | 18 | 4.5 |  | 36 | x | 18 | 4.5
M4-7 | Temporary | Rectangle | Black | White | XI | 24 | x | 12 | 2 |  | 24 | x | 12 | 2 |  | 36 | x | 18 | 4.5 |  | 36 | x | 18 | 4.5 |  | 36 | x | 18 | 4.5
M4-7a | TEMP | Rectangle | Black | White | XI | 24 | x | 12 | 2 |  | 24 | x | 12 | 2 |  | 36 | x | 18 | 4.5 |  | 36 | x | 18 | 4.5 |  | 36 | x | 18 | 4.5
M4-14 | Begin | Rectangle | Black | White | XI | 24 | x | 12 | 2 |  | 24 | x | 12 | 2 |  | 36 | x | 18 | 4.5 |  | 36 | x | 18 | 4.5 |  | 36 | x | 18 | 4.5
M5-1L | Advance Left Turn Arrow | Rectangle | Black | White | XI | 21 | x | 15 | 2.1875 |  | 21 | x | 15 | 2.1875 |  | 30 | x | 21 | 4.375 |  | 30 | x | 21 | 4.375 |  | 30 | x | 21 | 4.375
M5-1R | Advance Right Turn Arrow | Rectangle | Black | White | XI | 21 | x | 15 | 2.1875 |  | 21 | x | 15 | 2.1875 |  | 30 | x | 21 | 4.375 |  | 30 | x | 21 | 4.375 |  | 30 | x | 21 | 4.375
M5-2L | Advance Left 45° Turn Arrow | Rectangle | Black | White | XI | 21 | x | 15 | 2.1875 |  | 21 | x | 15 | 2.1875 |  | 30 | x | 21 | 4.375 |  | 30 | x | 21 | 4.375 |  | 30 | x | 21 | 4.375
M5-2R | Advance Right 45° Turn Arrow | Rectangle | Black | White | XI | 21 | x | 15 | 2.1875 |  | 21 | x | 15 | 2.1875 |  | 30 | x | 21 | 4.375 |  | 30 | x | 21 | 4.375 |  | 30 | x | 21 | 4.375
M5-3 | Advance Roundabout Turn Arrow | Rectangle | Black | White | XI | 21 | x | 15 | 2.1875 |  | 21 | x | 15 | 2.1875 |  | 30 | x | 21 | 4.375 |  | 30 | x | 21 | 4.375 |  | 30 | x | 21 | 4.375
M5-4 | Left Lane | Rectangle | Black | White | XI | 24 | x | 18 | 3 |  | 24 | x | 18 | 3 |  | 36 | x | 24 | 6 |  | 36 | x | 24 | 6 |  | 36 | x | 24 | 6
M5-5 | Center Lane | Rectangle | Black | White | XI | 24 | x | 18 | 3 |  | 24 | x | 18 | 3 |  | 36 | x | 24 | 6 |  | 36 | x | 24 | 6 |  | 36 | x | 24 | 6
M5-6 | Right Lane | Rectangle | Black | White | XI | 24 | x | 18 | 3 |  | 24 | x | 18 | 3 |  | 36 | x | 24 | 6 |  | 36 | x | 24 | 6 |  | 36 | x | 24 | 6
M6-1L | Left Arrow | Rectangle | Black | White | XI | 24 | x | 12 | 2 |  | 21 | x | 15 | 2.1875 |  | 30 | x | 21 | 4.375 |  | 30 | x | 21 | 4.375 |  | 30 | x | 21 | 4.375
M6-1R | Right Arrow | Rectangle | Black | White | XI | 24 | x | 12 | 2 |  | 21 | x | 15 | 2.1875 |  | 30 | x | 21 | 4.375 |  | 30 | x | 21 | 4.375 |  | 30 | x | 21 | 4.375
M6-2L | Upward Left Diagonal Arrow | Rectangle | Black | White | XI | 21 | x | 15 | 2.1875 |  | 21 | x | 15 | 2.1875 |  | 30 | x | 21 | 4.375 |  | 30 | x | 21 | 4.375 |  | 30 | x | 21 | 4.375
M6-2R | Upward Right Diagonal Arrow | Rectangle | Black | White | XI | 21 | x | 15 | 2.1875 |  | 21 | x | 15 | 2.1875 |  | 30 | x | 21 | 4.375 |  | 30 | x | 21 | 4.375 |  | 30 | x | 21 | 4.375
M6-2aL | Downward Left Diagonal Arrow | Rectangle | Black | White | XI | 21 | x | 15 | 2.1875 |  | 21 | x | 15 | 2.1875 |  | 30 | x | 21 | 4.375 |  | 30 | x | 21 | 4.375 |  | 30 | x | 21 | 4.375
M6-2aR | Downward Right Diagonal Arrow | Rectangle | Black | White | XI | 21 | x | 15 | 2.1875 |  | 21 | x | 15 | 2.1875 |  | 30 | x | 21 | 4.375 |  | 30 | x | 21 | 4.375 |  | 30 | x | 21 | 4.375
M6-3 | Straight Arrow | Rectangle | Black | White | XI | 21 | x | 15 | 2.1875 |  | 21 | x | 15 | 2.1875 |  | 30 | x | 21 | 4.375 |  | 30 | x | 21 | 4.375 |  | 30 | x | 21 | 4.375
M6-4 | Horizontal Double Arrow | Rectangle | Black | White | XI | 21 | x | 15 | 2.1875 |  | 21 | x | 15 | 2.1875 |  | 30 | x | 21 | 4.375 |  | 30 | x | 21 | 4.375 |  | 30 | x | 21 | 4.375
M6-5L | Upward Left Diagonal Double Arrow | Rectangle | Black | White | XI | 21 | x | 15 | 2.1875 |  | 21 | x | 15 | 2.1875 |  | 30 | x | 21 | 4.375 |  | 30 | x | 21 | 4.375 |  | 30 | x | 21 | 4.375
M6-5R | Upward Right Diagonal Double Arrow | Rectangle | Black | White | XI | 21 | x | 15 | 2.1875 |  | 21 | x | 15 | 2.1875 |  | 30 | x | 21 | 4.375 |  | 30 | x | 21 | 4.375 |  | 30 | x | 21 | 4.375
M6-6L | Straight & Left Arrows | Rectangle | Black | White | XI | 21 | x | 15 | 2.1875 |  | 21 | x | 15 | 2.1875 |  | 30 | x | 21 | 4.375 |  | 30 | x | 21 | 4.375 |  | 30 | x | 21 | 4.375
M6-6R | Straight & Right Arrows | Rectangle | Black | White | XI | 21 | x | 15 | 2.1875 |  | 21 | x | 15 | 2.1875 |  | 30 | x | 21 | 4.375 |  | 30 | x | 21 | 4.375 |  | 30 | x | 21 | 4.375
M6-7L | Straight & Upward Left Diagonal Arrows | Rectangle | Black | White | XI | 21 | x | 15 | 2.1875 |  | 21 | x | 15 | 2.1875 |  | 30 | x | 21 | 4.375 |  | 30 | x | 21 | 4.375 |  | 30 | x | 21 | 4.375
M6-7R | Straight & Upward Right Diagonal Arrows | Rectangle | Black | White | XI | 21 | x | 15 | 2.1875 |  | 21 | x | 15 | 2.1875 |  | 30 | x | 21 | 4.375 |  | 30 | x | 21 | 4.375 |  | 30 | x | 21 | 4.375
D1-1 | Destination ( 1 line) | Rectangle | White | Green | XI | Var | x | 18 | Custom | Custom | Var | x | 18 | Custom | Custom | Var | x | 30 | Custom | Custom | Var | x | 30 | Custom | Custom | n/a | x | n/a
D1-1a | Destination and Distance (1 line) | Rectangle | White | Green | XI | Var | x | 18 | Custom | Custom | Var | x | 18 | Custom | Custom | Var | x | 30 | Custom | Custom | Var | x | 30 | Custom | Custom | n/a | x | n/a
D1-1d | Circular Intersection Destination (1 line) | Rectangle | White | Green | XI | Var | x | 18 | Custom | Custom | Var | x | 18 | Custom | Custom | n/a | x | n/a |  |  | n/a | x | n/a |  |  | n/a | x | n/a
D1-1e | Circular Intersection Departure Guide | Rectangle | White | Green | XI | Var | x | 42 | Custom | Custom | Var | x | 42 | Custom | Custom | n/a | x | n/a |  |  | n/a | x | n/a |  |  | n/a | x | n/a
D1-2 | Destination (2 lines) | Rectangle | White | Green | XI | Var | x | 30 | Custom | Custom | Var | x | 30 | Custom | Custom | Var | x | 54 | Custom | Custom | Var | x | 54 | Custom | Custom | n/a | x | n/a
D1-2a | Destination and Distance (2 lines) | Rectangle | White | Green | XI | Var | x | 30 | Custom | Custom | Var | x | 30 | Custom | Custom | Var | x | 54 | Custom | Custom | Var | x | 54 | Custom | Custom | n/a | x | n/a
D1-2d | Circular Intersection Destination (2 lines) | Rectangle | White | Green | XI | Var | x | 30 | Custom | Custom | Var | x | 30 | Custom | Custom | n/a | x | n/a |  |  | n/a | x | n/a |  |  | n/a | x | n/a
D1-3 | Destination (3 lines) | Rectangle | White | Green | XI | Var | x | 42 | Custom | Custom | Var | x | 42 | Custom | Custom | Var | x | 72 | Custom | Custom | Var | x | 72 | Custom | Custom | n/a | x | n/a
D1-3a | Destination and Distance (3 lines) | Rectangle | White | Green | XI | Var | x | 42 | Custom | Custom | Var | x | 42 | Custom | Custom | Var | x | 72 | Custom | Custom | Var | x | 72 | Custom | Custom | n/a | x | n/a
D1-3d | Circular Intersection Destination (3 lines) | Rectangle | White | Green | XI | Var | x | 42 | Custom | Custom | Var | x | 42 | Custom | Custom | n/a | x | n/a |  |  | n/a | x | n/a |  |  | n/a | x | n/a
D2-1 | Distance (1 line) | Rectangle | White | Green | XI | Var | x | 18 | Custom | Custom | Var | x | 18 | Custom | Custom | Var | x | 30 | Custom | Custom | Var | x | 30 | Custom | Custom | n/a | x | n/a
D2-2 | Distance (2 lines) | Rectangle | White | Green | XI | Var | x | 30 | Custom | Custom | Var | x | 30 | Custom | Custom | Var | x | 54 | Custom | Custom | Var | x | 54 | Custom | Custom | n/a | x | n/a
D2-3 | Distance (3 lines) | Rectangle | White | Green | XI | Var | x | 42 | Custom | Custom | Var | x | 42 | Custom | Custom | Var | x | 72 | Custom | Custom | Var | x | 72 | Custom | Custom | n/a | x | n/a
D3-1 | Street Name | Rectangle | White | Green | XI | Var | x | 12 | Custom | Custom | Var | x | 12 | Custom | Custom | Var | x | 18 | Custom | Custom | Var | x | 18 | Custom | Custom | Var | x | 18 | Custom | Custom
D3-1a | Street Name with Shield | Rectangle | White | Green | XI | Var | x | 12 | Custom | Custom | Var | x | 12 | Custom | Custom | Var | x | 18 | Custom | Custom | Var | x | 18 | Custom | Custom | Var | x | 18 | Custom | Custom
D3-2 | Advance Street Name(2 lines) | Rectangle | White | Green | XI | Var | x | 30 | Custom | Custom | Var | x | 30 | Custom | Custom | Var | x | 42 | Custom | Custom | Var | x | 42 | Custom | Custom | n/a | x | n/a
D3-2a | Advance Street Name(3 lines) | Rectangle | White | Green | XI | Var | x | 42 | Custom | Custom | Var | x | 42 | Custom | Custom | Var | x | 66 | Custom | Custom | Var | x | 66 | Custom | Custom | n/a | x | n/a
D3-2b | Advance Street Name(4 lines) | Rectangle | White | Green | XI | Var | x | 60 | Custom | Custom | Var | x | 60 | Custom | Custom | Var | x | 84 | Custom | Custom | Var | x | 84 | Custom | Custom | n/a | x | n/a
D10-1 | Mile Marker (1 digit) | Rectangle | White | Green | XI | 10 | x | 18 | 1.25 |  | 10 | x | 18 | 1.25 |  | 12 | x | 24 | 2 |  | 12 | x | 24 | 2 |  | n/a | x | n/a
D10-2 | Mile Marker (2 digit) | Rectangle | White | Green | XI | 10 | x | 27 | 1.875 |  | 10 | x | 27 | 1.875 |  | 12 | x | 36 | 3 |  | 12 | x | 36 | 3 |  | n/a | x | n/a
D10-3 | Mile Marker (3 digit) | Rectangle | White | Green | XI | 10 | x | 36 | 2.5 |  | 10 | x | 36 | 2.5 |  | 12 | x | 48 |  | 4 | 12 | x | 48 |  | 4 | n/a | x | n/a
D10-4 | Enhanced Mile Marker | Rectangle | White | Green | XI | 18 | x | 54 |  | 6.75 | 18 | x | 54 |  | 6.75 | 18 | x | 54 |  | 6.75 | 18 | x | 54 |  | 6.75 | n/a | x | n/a
D10-5 | Intermediate Enhanced Mile Marker | Rectangle | White | Green | XI | 18 | x | 60 |  | 7.5 | 18 | x | 60 |  | 7.5 | 18 | x | 60 |  | 7.5 | 18 | x | 60 |  | 7.5 | n/a | x | n/a
I-2 | Jurisdictional Boundary | Rectangle | White | Green | XI | Var | x | Var | Custom | Custom | Var | x | Var | Custom | Custom | Var | x | Var | Custom | Custom | Var | x | Var | Custom | Custom | n/a | x | n/a
I-3 | Geographical Feature | Rectangle | White | Green | XI | Var | x | Var | Custom | Custom | Var | x | Var | Custom | Custom | Var | x | Var | Custom | Custom | Var | x | Var | Custom | Custom | n/a | x | n/a
I-5 | Airport | Rectangle | White | Green | XI | 24 | x | 24 | 4 |  | 24 | x | 24 | 4 |  | 30 | x | 30 | 6.25 |  | 30 | x | 30 | 6.25 |  | n/a | x | n/a
I-6 | Bus Station | Rectangle | White | Green | XI | 24 | x | 24 | 4 |  | 24 | x | 24 | 4 |  | 30 | x | 30 | 6.25 |  | 30 | x | 30 | 6.25 |  | n/a | x | n/a
I-7 | Train Station | Rectangle | White | Green | XI | 24 | x | 24 | 4 |  | 24 | x | 24 | 4 |  | 30 | x | 30 | 6.25 |  | 30 | x | 30 | 6.25 |  | n/a | x | n/a
I-8 | Library | Rectangle | White | Green | XI | 24 | x | 24 | 4 |  | 24 | x | 24 | 4 |  | 30 | x | 30 | 6.25 |  | 30 | x | 30 | 6.25 |  | n/a | x | n/a
I-9 | Vehicle Ferry Terminal | Rectangle | White | Green | XI | 24 | x | 24 | 4 |  | 24 | x | 24 | 4 |  | 30 | x | 30 | 6.25 |  | 30 | x | 30 | 6.25 |  | n/a | x | n/a
I-11 | Recycling Collection Center | Rectangle | White | Green | XI | 30 | x | 48 |  | 10 | 30 | x | 48 |  | 10 | n/a | x | n/a |  |  | n/a | x | n/a |  |  | n/a | x | n/a
I-12 | Light Rail Transit Station | Rectangle | White | Green | XI | 24 | x | 24 | 4 |  | 24 | x | 24 | 4 |  | n/a | x | n/a |  |  | n/a | x | n/a |  |  | n/a | x | n/a
D9-2 | Hospital | Rectangle | White | Blue | XI | 24 | x | 24 | 4 |  | 24 | x | 24 | 4 |  | 30 | x | 30 | 6.25 |  | 30 | x | 30 | 6.25 |  | n/a | x | n/a
D9-6 | Handicapped | Rectangle | White | Blue | XI | 24 | x | 24 | 4 |  | 24 | x | 24 | 4 |  | 30 | x | 30 | 6.25 |  | 30 | x | 30 | 6.25 |  | n/a | x | n/a
D9-6P | Van Accessible | Rectangle | White | Blue | XI | 18 | x | 9 | 1.125 |  | 18 | x | 9 | 1.125 |  | n/a | x | n/a |  |  | n/a | x | n/a |  |  | n/a | x | n/a
D9-13 | Emergency Medical Services | Rectangle | White | Blue | XI | 24 | x | 24 | 4 |  | 24 | x | 24 | 4 |  | 30 | x | 30 | 6.25 |  | 30 | x | 30 | 6.25 |  | n/a | x | n/a
D9-13aP | Hospital (plaque) | Rectangle | White | Blue | XI | 24 | x | 12 | 2 |  | 24 | x | 12 | 2 |  | 30 | x | 12 | 2.5 |  | 30 | x | 12 | 2.5 |  | n/a | x | n/a
D9-13bP | Ambulance Station (plaque) | Rectangle | White | Blue | XI | 24 | x | 12 | 2 |  | 24 | x | 12 | 2 |  | 30 | x | 15 | 3.125 |  | 30 | x | 15 | 3.125 |  | n/a | x | n/a
D9-13cP | Emergency Medical Care (plaque) | Rectangle | White | Blue | XI | 24 | x | 18 | 3 |  | 24 | x | 18 | 3 |  | 30 | x | 24 | 5 |  | 30 | x | 24 | 5 |  | n/a | x | n/a
D9-13dP | Trauma Center (plaque) | Rectangle | White | Blue | XI | 24 | x | 12 | 2 |  | 24 | x | 12 | 2 |  | 30 | x | 15 | 3.125 |  | 30 | x | 15 | 3.125 |  | n/a | x | n/a
D9-14 | Police | Rectangle | White | Blue | XI | 24 | x | 24 | 4 |  | 24 | x | 24 | 4 |  | 30 | x | 30 | 6.25 |  | 30 | x | 30 | 6.25 |  | n/a | x | n/a
S1-1 | School Area Sign | Pentagon | Black | FL Yellow-Green | XI | 36 | x | 36 | 9 |  | 36 | x | 36 | 9 |  | n/a | x | n/a |  |  | n/a | x | n/a |  |  | 48 | x | 48 |  | 16
S3-1 | School Bus Stop Ahead | Diamond | Black | FL Yellow-Green | XI | 36 | x | 36 | 9 |  | 36 | x | 36 | 9 |  | n/a | x | n/a |  |  | n/a | x | n/a |  |  | 48 | x | 48 |  | 16
S3-2 | School Bus Turn Ahead | Diamond | Black | FL Yellow-Green | XI | 36 | x | 36 | 9 |  | 36 | x | 36 | 9 |  | n/a | x | n/a |  |  | n/a | x | n/a |  |  | 48 | x | 48 |  | 16
S4-5 | Reduced School Speed Limit Ahead | Diamond | Black | FL Yellow-Green | XI | 36 | x | 36 | 9 |  | 36 | x | 36 | 9 |  | n/a | x | n/a |  |  | n/a | x | n/a |  |  | 48 | x | 48 |  | 16
S4-5a | XX MPH School Zone Ahead | Diamond | Black | FL Yellow-Green | XI | 36 | x | 36 | 9 |  | 36 | x | 36 | 9 |  | n/a | x | n/a |  |  | n/a | x | n/a |  |  | 48 | x | 48 |  | 16
S5-1 | School Speed Limit XX When Flashing | Rectangle | Black | White | XI | 24 | x | 48 |  | 8 | 24 | x | 8 | 1.3333 |  | n/a | x | n/a |  |  | n/a | x | n/a |  |  | 36 | x | 72 |  | 18
S5-2 | End School Zone | Rectangle | Black | White | XI | 24 | x | 30 | 5 |  | 24 | x | 30 | 5 |  | n/a | x | n/a |  |  | n/a | x | n/a |  |  | 36 | x | 48 |  | 12
S5-3 | End School Speed Limit | Rectangle | Black | White | XI | 24 | x | 30 | 5 |  | 24 | x | 30 | 5 |  | n/a | x | n/a |  |  | n/a | x | n/a |  |  | 36 | x | 48 |  | 12
S4-1P | X:XX to X:XX AM X:XX to X:XX PM | Rectangle | Black | White | XI | 24 | x | 10 | 1.6667 |  | 24 | x | 10 | 1.6667 |  | n/a | x | n/a |  |  | n/a | x | n/a |  |  | 36 | x | 18 | 4.5
S4-2P | When Children Are Present | Rectangle | Black | White | XI | 24 | x | 10 | 1.6667 |  | 24 | x | 10 | 1.6667 |  | n/a | x | n/a |  |  | n/a | x | n/a |  |  | 36 | x | 18 | 4.5
S4-3P | School | Rectangle | Black | FL Yellow-Green | XI | 24 | x | 8 | 1.3333 |  | 24 | x | 8 | 1.3333 |  | n/a | x | n/a |  |  | n/a | x | n/a |  |  | 36 | x | 12 | 3
S4-4P | When Flashing | Rectangle | Black | White | XI | 24 | x | 10 | 1.6667 |  | 24 | x | 10 | 1.6667 |  | n/a | x | n/a |  |  | n/a | x | n/a |  |  | 36 | x | 18 | 4.5
S4-6P | Mon-Fri | Rectangle | Black | White | XI | 24 | x | 10 | 1.6667 |  | 24 | x | 10 | 1.6667 |  | n/a | x | n/a |  |  | n/a | x | n/a |  |  | 36 | x | 18 | 4.5
S4-7P | All Year | Rectangle | Black | FL Yellow-Green | XI | 24 | x | 12 | 2 |  | 24 | x | 12 | 2 |  | n/a | x | n/a |  |  | n/a | x | n/a |  |  | 30 | x | 18 | 3.75
[7 empty] | x |  | 0 |  |  | x |  | 0 |  |  | x |  | 0 |  |  | x |  | 0 |  |  | x |  | 0
[7 empty] | x |  | 0 |  |  | x |  | 0 |  |  | x |  | 0 |  |  | x |  | 0 |  |  | x |  | 0
[7 empty] | x |  | 0 |  |  | x |  | 0 |  |  | x |  | 0 |  |  | x |  | 0 |  |  | x |  | 0
[7 empty] | x |  | 0 |  |  | x |  | 0 |  |  | x |  | 0 |  |  | x |  | 0 |  |  | x |  | 0
[7 empty] | x |  | 0 |  |  | x |  | 0 |  |  | x |  | 0 |  |  | x |  | 0 |  |  | x |  | 0
[7 empty] | x |  | 0 |  |  | x |  | 0 |  |  | x |  | 0 |  |  | x |  | 0 |  |  | x |  | 0
[7 empty] | x |  | 0 |  |  | x |  | 0 |  |  | x |  | 0 |  |  | x |  | 0 |  |  | x |  | 0
[7 empty] | x |  | 0 |  |  | x |  | 0 |  |  | x |  | 0 |  |  | x |  | 0 |  |  | x |  | 0
[7 empty] | x |  | 0 |  |  | x |  | 0 |  |  | x |  | 0 |  |  | x |  | 0 |  |  | x |  | 0
[7 empty] | x |  | 0 |  |  | x |  | 0 |  |  | x |  | 0 |  |  | x |  | 0 |  |  | x |  | 0
[7 empty] | x |  | 0 |  |  | x |  | 0 |  |  | x |  | 0 |  |  | x |  | 0 |  |  | x |  | 0
[7 empty] | x |  | 0 |  |  | x |  | 0 |  |  | x |  | 0 |  |  | x |  | 0 |  |  | x |  | 0
[7 empty] | x |  | 0 |  |  | x |  | 0 |  |  | x |  | 0 |  |  | x |  | 0 |  |  | x |  | 0
[7 empty] | x |  | 0 |  |  | x |  | 0 |  |  | x |  | 0 |  |  | x |  | 0 |  |  | x |  | 0
[7 empty] | x |  | 0 |  |  | x |  | 0 |  |  | x |  | 0 |  |  | x |  | 0 |  |  | x |  | 0
[7 empty] | x |  | 0 |  |  | x |  | 0 |  |  | x |  | 0 |  |  | x |  | 0 |  |  | x |  | 0
[7 empty] | x |  | 0 |  |  | x |  | 0 |  |  | x |  | 0 |  |  | x |  | 0 |  |  | x |  | 0
[7 empty] | x |  | 0 |  |  | x |  | 0 |  |  | x |  | 0 |  |  | x |  | 0 |  |  | x |  | 0
[7 empty] | x |  | 0 |  |  | x |  | 0 |  |  | x |  | 0 |  |  | x |  | 0 |  |  | x |  | 0
[7 empty] | x |  | 0 |  |  | x |  | 0 |  |  | x |  | 0 |  |  | x |  | 0 |  |  | x |  | 0
[7 empty] | x |  | 0 |  |  | x |  | 0 |  |  | x |  | 0 |  |  | x |  | 0 |  |  | x |  | 0
[7 empty] | x |  | 0 |  |  | x |  | 0 |  |  | x |  | 0 |  |  | x |  | 0 |  |  | x |  | 0
[7 empty] | x |  | 0 |  |  | x |  | 0 |  |  | x |  | 0 |  |  | x |  | 0 |  |  | x |  | 0
[7 empty] | x |  | 0 |  |  | x |  | 0 |  |  | x |  | 0 |  |  | x |  | 0 |  |  | x |  | 0
[7 empty] | x |  | 0 |  |  | x |  | 0 |  |  | x |  | 0 |  |  | x |  | 0 |  |  | x |  | 0
[7 empty] | x |  | 0 |  |  | x |  | 0 |  |  | x |  | 0 |  |  | x |  | 0 |  |  | x |  | 0
[7 empty] | x |  | 0 |  |  | x |  | 0 |  |  | x |  | 0 |  |  | x |  | 0 |  |  | x |  | 0
[7 empty] | x |  | 0 |  |  | x |  | 0 |  |  | x |  | 0 |  |  | x |  | 0 |  |  | x |  | 0
[7 empty] | x |  | 0 |  |  | x |  | 0 |  |  | x |  | 0 |  |  | x |  | 0 |  |  | x |  | 0
[7 empty] | x |  | 0 |  |  | x |  | 0 |  |  | x |  | 0 |  |  | x |  | 0 |  |  | x |  | 0
[7 empty] | x |  | 0 |  |  | x |  | 0 |  |  | x |  | 0 |  |  | x |  | 0 |  |  | x |  | 0
[7 empty] | x |  | 0 |  |  | x |  | 0 |  |  | x |  | 0 |  |  | x |  | 0 |  |  | x |  | 0
[7 empty] | x |  | 0 |  |  | x |  | 0 |  |  | x |  | 0 |  |  | x |  | 0 |  |  | x |  | 0
[7 empty] | x |  | 0 |  |  | x |  | 0 |  |  | x |  | 0 |  |  | x |  | 0 |  |  | x |  | 0
[7 empty] | x |  | 0 |  |  | x |  | 0 |  |  | x |  | 0 |  |  | x |  | 0 |  |  | x |  | 0
[7 empty] | x |  | 0 |  |  | x |  | 0 |  |  | x |  | 0 |  |  | x |  | 0 |  |  | x |  | 0
[7 empty] | x |  | 0 |  |  | x |  | 0 |  |  | x |  | 0 |  |  | x |  | 0 |  |  | x |  | 0
[7 empty] | x |  | 0 |  |  | x |  | 0 |  |  | x |  | 0 |  |  | x |  | 0 |  |  | x |  | 0
[7 empty] | x |  | 0 |  |  | x |  | 0 |  |  | x |  | 0 |  |  | x |  | 0 |  |  | x |  | 0
[7 empty] | x |  | 0 |  |  | x |  | 0 |  |  | x |  | 0 |  |  | x |  | 0 |  |  | x |  | 0
[7 empty] | x |  | 0 |  |  | x |  | 0 |  |  | x |  | 0 |  |  | x |  | 0 |  |  | x |  | 0
[7 empty] | x |  | 0 |  |  | x |  | 0 |  |  | x |  | 0 |  |  | x |  | 0 |  |  | x |  | 0
[7 empty] | x |  | 0 |  |  | x |  | 0 |  |  | x |  | 0 |  |  | x |  | 0 |  |  | x |  | 0
[7 empty] | x |  | 0 |  |  | x |  | 0 |  |  | x |  | 0 |  |  | x |  | 0 |  |  | x |  | 0
[7 empty] | x |  | 0 |  |  | x |  | 0 |  |  | x |  | 0 |  |  | x |  | 0 |  |  | x |  | 0
[7 empty] | x |  | 0 |  |  | x |  | 0 |  |  | x |  | 0 |  |  | x |  | 0 |  |  | x |  | 0

## Lists
Installation Type | Bracing (Stiffener) Required | Roadway Type | Rural or Urban | Slope
Stnd w/ Soil Plate | Yes | Conventional Single Lane | Rural | Flat
Type D |  | Conventional Multi-Lane | Urban | 6:1
Type D Surface Mount |  | Expressway |  | 4:1
On Existing Sign Post(s) |  | Freeway |  | 3:1
|  | Oversized |  | 2:1
1:1