## Trim & Remove Trees & Brush
Trim and Remove Trees and Brush Summary | [6 empty] | <COUNTY> |  | County |  | Route
Notes: | * The intent of the Remarks column is to provide the contractor with the an approximate level of effort for each location. Refer to the Staking Note and Special Note for Tree Stump and Brush Removal for further details about expected level of effort, particularly Part B of the Construction Methods which describes when complete removal of trees are required. ** Approximate Horizontal Offset Dimension for Tree Clearing. Actual Dimension shall be determined in the field by the Engineer at the time of construction. Refer to the Staking Note.
LOCATION |  |  |  |  | Length (LF) | "X" Dimension** | 03269 - TRIM & REMOVE TREES & BRUSH - LF * |  |  |  |  | 24894EC REMOVE STUMP EACH | Remarks *
Side of Road | Approx. BEGIN Station | Approx. BEGIN Milepoint | Approx. END Station | Approx. END Milepoint |  |  | Case 1 * Tree Trimming without Undergrowth Removal | Case 1B * Tree Trimming with Undergrowth Removal | Case 2 * Tree Trimming and/or Tree Removal without Undergrowth Removal | Case 2B * Tree Trimming and/or Tree Removal with Undergrowth Removal | Case 3B * Undergrowth Removal Only
LT | 12345 | 2.3381 | 12675 | 2.4006 | 330 |  | X | [5 empty] | Tree trimming only
LT | 12790 | 2.4223 | 12875 | 2.4384 | 85 |  |  | X |  |  |  |  | Tree trimming and removal of undergrowth to the R/W line.
LT | 13400 | 2.5379 | 13790 | 2.6117 | 390 |  |  |  | X |  |  | 2 | Tree trimming and removal of 1 tree with approx 20" diameter and removal of 2 stumps
RT | 12000 | 2.2727 | 13125 | 2.4858 | 1125 |  |  |  |  | X |  |  | Tree trimming and removal of approx 57 - 59 trees with diamters ranging from approx 10" to 30" diameters. Includes removal of undergrowth to the ROW line (trees to be removed are the trees closest to road, or as otherwise directed by the Engineer)
RT | 17700 | 3.3523 | 17975 | 3.4044 | 275 |  |  |  |  | X |  |  | Tree trimming and removal of approx 12 - 14 trees with diamters ranging from approx 10" to 30" diameters. Includes removal of undergrowth to the ROW line (trees to be removed are the trees closest to road, or as otherwise directed by the Engineer)
RT | 20125 | 3.8116 | 20200 | 3.8258 | 75 | [5 empty] | X |  | Removal of undergrowth to the ROW line
|  | 0 |  | 0 | 0
|  | 0 |  | 0 | 0
|  | 0 |  | 0 | 0
|  | 0 |  | 0 | 0
|  | 0 |  | 0 | 0
|  | 0 |  | 0 | 0
|  | 0 |  | 0 | 0
|  | Total Estimated Quantity of 3269 TRIM & REMOVE TREES & BRUSH | [6 empty] | 2280 | LF
|  | Total Estimated Quantity of 24894EC REMOVE STUMP | [6 empty] | 2 | EACH

## Cost (hidden)
unit price for tree removal (each)
2017 - $600 (580 over 9 contracts [~65 each])
2018 - $1,000 (128 over 12 contracts [~11 each])
34200
2019 - $800 (169 over 11 contracts [~15 each]) |  | 900
305.5556
| removal | 200-250
tree trimming, unit price, per tree
2017 - $9 (15,016 over 4 contracts [~3,750 each])
[‎9/‎14/‎2020 9:53 AM] Hina, Justin:
2018 - $20 (6,921 over 4 contracts [~1,730 each])
20/tree
[‎9/‎14/‎2020 9:53 AM] Hina, Justin:
2019 - $23 (2,879 over 4 contracts [~720 each])

## Suggested Procedure (hidden)
Import Fulcrum data
Create table that provides unique ID, Latitude, Longitude, MP, Station, EP Offset, Side, Diameter, Species, Health, Special Notes
Depending on the maximum offset of identified trees, create graduated EP offset tables, moving from outside-in, using a removal height of 35'.
Identify the tree removal/tree trimming, and brush removal required.
|  |  | Side | Station | ID
|  |  | Left | 100+00 | 100+00-L
ID | Side | Station |  |  | 100+02-L
| L | 100+00
10' EP Left
Scenario 1: 15' from EP entire corridor
Scenario 2: 10' from EP entire corridor
Scenario 3: 5' from EP entire corridor