## CALIBRATION DATA
Microsurfacing Calibration Work Sheets
| Unit No. | [5 empty] | Date
RPM
I. Emulsion Calibration
Minimum of 50 Aggregate Counts
| A | B | C | D | E | F | G | H | I | J
Trial | Starting | Ending | Net | Starting | Ending | Net | Aggregate | Emulsion | Emulsion | Within 2%
| Weight | Emulsion | Emulsion | Emulsion | Emulsion | Emulsion | Count | lbs per | lbs per Agg | Error Count for
|  | Weight | Weight | Count | Count | Count |  | Emul Count | Count | Emulsion
|  |  | (B - A) |  |  | (E - D) |  | (C ÷ F) | (C ÷ G) | ((H-H₁)÷H₁)×100
1 | Minimum of 50 Aggregate Counts C: 0; Minimum of 50 Aggregate Counts F: 0; Minimum of 50 Aggregate Counts H: #DIV/0!; Minimum of 50 Aggregate Counts I: #DIV/0!; Minimum of 50 Aggregate Counts J: #DIV/0!
2 | Minimum of 50 Aggregate Counts C: 0; Minimum of 50 Aggregate Counts F: 0; Minimum of 50 Aggregate Counts H: #DIV/0!; Minimum of 50 Aggregate Counts I: #DIV/0!; Minimum of 50 Aggregate Counts J: #DIV/0!
3 | Minimum of 50 Aggregate Counts C: 0; Minimum of 50 Aggregate Counts F: 0; Minimum of 50 Aggregate Counts H: #DIV/0!; Minimum of 50 Aggregate Counts I: #DIV/0!; Minimum of 50 Aggregate Counts J: #DIV/0!
|  |  | Average |  |  | Average | Average | Average | Average
|  |  | Emulsion |  |  | (S) | Ag Count | (H₁) | (I)
|  |  | 0 |  |  | 0 | 0 | #DIV/0! | #DIV/0!
II. Aggregate Calibration
% Moisture in Agg. In Decimal | Minimum of 50 Aggregate Counts D: + 1.00 = Moisture Factor¹
|  |  | A | B | C | D | E | F | G | H
|  | Agg. Gate | Starting | Ending | Net | Starting | Ending | Number of | Aggregate | Within 2%
|  | Setting | Weight | Weight | Weight | Aggregate | Aggregate | Aggregate | Lbs per Agg | Error count
|  | inches | + 1.00 = Moisture Factor¹ D: Counts; + 1.00 = Moisture Factor¹ E: Counts; + 1.00 = Moisture Factor¹ F: Counts; + 1.00 = Moisture Factor¹ G: Count
|  | 3 | + 1.00 = Moisture Factor¹ C: (B - A); + 1.00 = Moisture Factor¹ F: (E - D); + 1.00 = Moisture Factor¹ G: (C÷F); + 1.00 = Moisture Factor¹ H: ((C-G₁)÷G₁)×100
|  | 1 | + 1.00 = Moisture Factor¹ C: 0; + 1.00 = Moisture Factor¹ F: 0; + 1.00 = Moisture Factor¹ G: 0; + 1.00 = Moisture Factor¹ H: #DIV/0!
|  | 2 | + 1.00 = Moisture Factor¹ C: 0; + 1.00 = Moisture Factor¹ F: 0; + 1.00 = Moisture Factor¹ G: 0; + 1.00 = Moisture Factor¹ H: #DIV/0!
|  | 3 | + 1.00 = Moisture Factor¹ C: 0; + 1.00 = Moisture Factor¹ F: 0; + 1.00 = Moisture Factor¹ G: 0; + 1.00 = Moisture Factor¹ H: #DIV/0!
Average
(G₁)
0
Average Agg. Wt. per Agg. Count (G₁) |  |  | + 1.00 = Moisture Factor¹ C: ÷ Moisture Factor¹ = Dry Agg. Wt./Agg. Count (Y₁); + 1.00 = Moisture Factor¹ H: #DIV/0!
Page 1
|  |  | A | B | C | D | E | F | G | H
|  | Agg. Gate | Starting | Ending | Net | Starting | Ending | Number of | Aggregate | Within 2%
|  | Setting | Weight | Weight | Weight | Aggregate | Aggregate | Aggregate | Lbs per Agg | Error count
|  | inches | D: Counts; E: Counts; F: Counts; G: Count
|  | 4 | C: (B - A); F: (E - D); G: (C÷F); H: ((C-G₂)÷G₂)×100
|  | 1 | C: 0; F: 0; G: #DIV/0!; H: #DIV/0!
|  | 2 | C: 0; F: 0; G: #DIV/0!; H: #DIV/0!
|  | 3 | C: 0; F: 0; G: #DIV/0!; H: #DIV/0!
Average
(G₂)
#DIV/0!
Average Agg. Wt. per Agg. Count (G₂) |  |  | B: #DIV/0!; C: ÷ Moisture Factor¹ = Dry Agg. Wt./Agg. Count (Y₂); H: #DIV/0!
|  |  | A | B | C | D | E | F | G | H
|  | Agg. Gate | Starting | Ending | Net | Starting | Ending | Number of | Aggregate | Within 2%
|  | Setting | Weight | Weight | Weight | Aggregate | Aggregate | Aggregate | Lbs per Agg | Error count
|  | inches | ÷ Moisture Factor¹ = Dry Agg. Wt./Agg. Count (Y₂) D: Counts; ÷ Moisture Factor¹ = Dry Agg. Wt./Agg. Count (Y₂) E: Counts; ÷ Moisture Factor¹ = Dry Agg. Wt./Agg. Count (Y₂) F: Counts; ÷ Moisture Factor¹ = Dry Agg. Wt./Agg. Count (Y₂) G: Count
|  | 5 | ÷ Moisture Factor¹ = Dry Agg. Wt./Agg. Count (Y₂) C: (B - A); ÷ Moisture Factor¹ = Dry Agg. Wt./Agg. Count (Y₂) F: (E - D); ÷ Moisture Factor¹ = Dry Agg. Wt./Agg. Count (Y₂) G: (C÷F); #DIV/0! H: ((C-G₃)÷G₃)×100
|  | 1 | ÷ Moisture Factor¹ = Dry Agg. Wt./Agg. Count (Y₂) C: 0; ÷ Moisture Factor¹ = Dry Agg. Wt./Agg. Count (Y₂) F: 0; ÷ Moisture Factor¹ = Dry Agg. Wt./Agg. Count (Y₂) G: #DIV/0!; #DIV/0! H: #DIV/0!
|  | 2 | ÷ Moisture Factor¹ = Dry Agg. Wt./Agg. Count (Y₂) C: 0; ÷ Moisture Factor¹ = Dry Agg. Wt./Agg. Count (Y₂) F: 0; ÷ Moisture Factor¹ = Dry Agg. Wt./Agg. Count (Y₂) G: #DIV/0!; #DIV/0! H: #DIV/0!
|  | 3 | ÷ Moisture Factor¹ = Dry Agg. Wt./Agg. Count (Y₂) C: 0; ÷ Moisture Factor¹ = Dry Agg. Wt./Agg. Count (Y₂) F: 0; ÷ Moisture Factor¹ = Dry Agg. Wt./Agg. Count (Y₂) G: #DIV/0!; #DIV/0! H: #DIV/0!
Average
(G₃)
#DIV/0!
Average Agg. Wt. per Agg. Count (G₂) |  |  | #DIV/0! B: #DIV/0!; ÷ Moisture Factor¹ = Dry Agg. Wt./Agg. Count (Y₂) C: ÷ Moisture Factor¹ = Dry Agg. Wt./Agg. Count (Y₃); #DIV/0! H: #DIV/0!
Page 2
III. Cement Calibration
|  |  | A | B | C | D | E | F | G | H
|  | Cement | Starting | Ending | Net | Start | End | Number of | Cement | Within 2%
|  |  | Weight | Weight | Weight | Cement | Cement | Cement | Lbs per Cem. | Error count
[6 empty] | Count | Count | Counts | Count
[5 empty] | (B - A) |  |  | (E - D) | (C÷F) | ((C-G₁)÷G₁)×100
|  | 1 | C: 0; F: 0; G: #DIV/0!; H: #DIV/0!
|  | 2 | C: 0; F: 0; G: #DIV/0!; H: #DIV/0!
|  | 3 | C: 0; F: 0; G: #DIV/0!; H: #DIV/0!
Average
(G₁)
#DIV/0!
IV. Water Calibration
|  |  | A | B | C | D | E | F | G | H
|  | Water | Starting | Ending | Net | Start | End | Number of | Water | Within 2%
|  |  | Weight | Weight | Weight | Water | Water | Gallons | Gal per Gal | Error count
[6 empty] | Reading | Reading |  | Count
[5 empty] | (B - A) |  |  | (E - D) | (C÷F) | ((C-G₁)÷G₁)×100
|  | 1 | C: 0; F: 0; G: #DIV/0!; H: #DIV/0!
|  | 2 | C: 0; F: 0; G: #DIV/0!; H: #DIV/0!
|  | 3 | C: 0; F: 0; G: #DIV/0!; H: #DIV/0!
Average
(G₁)
#DIV/0!
Page 3
Determine the gate setting that will be used by plotting a graph. The vertical axis will be scaled and labeled as the Dry Aggregate
Weight per Aggregate Count and the horizontal axis is the gate setting. Plot three points on the graph by using the different
gate settings that was used during calibration along with the corresponding dry aggregate weight per aggregate count. Draw a straight
line to connect the three points.
From the mix design obtain the percent of emulsion that will be used for the mixture. On the vertical axis draw a horizontal line from
the value calculated from the average weight of emulsion per emulsion count that was determined during the emulsion
calibration and is labeled as Average (S) divided by the emulsion percentage from the mix design in decimal form.
| Emulsion P.C. | #DIV/0! | (I) | %Emulsionper design |  | (P) |  | I/P | #DIV/0!
Once the horizontal line touches the straight line, draw a vertical line down to determine the aggregate gate setting that will be used.
Page 4

## GRAPH
GATE SETTING | DRY AGG WEIGHT
3 | #DIV/0! | 3
4 | #DIV/0! | 4
5 | #DIV/0! | 5
#DIV/0! | #DIV/0! | #DIV/0!
|  |  | Y's | #DIV/0! | #DIV/0!
|  |  | X's | 0 | #DIV/0!
|  |  | Y's | 0 | #DIV/0!
|  |  | X's | #DIV/0! | #DIV/0!