## ConstructionDataWeb
Review Date | Review Type | Design Phase | Category | Comment Type | Type of Work | District | County | Comment
2016-10-13 | Roadway | Final Joint Inspection | Erosion Control | Omission | MAJOR WIDENING(O) | 7 | MONTGOMERY | Add Item # 5989 Special Seeding Crown Vetch
2016-10-13 | Roadway | Final Joint Inspection | Permanent Drainage | Error | MAJOR WIDENING(O) | 7 | MONTGOMERY | Pipeline Inspection only required for projects that have 250 LF of culvert and/or storm sewer pipe.
2016-10-13 | Roadway | Final Joint Inspection | Permanent Drainage | Recommendation | MAJOR WIDENING(O) | 7 | MONTGOMERY | Pipeline Inspection only required for projects that have 250 LF of culvert and/or storm sewer pipe.
2016-10-13 | Roadway | Final Joint Inspection | Pavement | Error | MAJOR WIDENING(O) | 7 | MONTGOMERY | Change Item # 0291 Emulsified Asphalt RS-2 to Item # 103 Asphalt Seal Coat
2016-10-13 | Roadway | Final Joint Inspection | Permanent Drainage | Error | MAJOR WIDENING(O) | 7 | MONTGOMERY | Pipe Drainage Summary: Change Class "A" Concrete and Steel Reinforcement to Item # 1208 Pipe Culvert Headwall - 24 IN (1 Each)
2016-10-13 | Roadway | Final Joint Inspection | Structural NonBridge | Error | MAJOR WIDENING(O) | 7 | MONTGOMERY | Pipe Drainage Summary: Change Class "A" Concrete and Steel Reinforcement to Item # 1208 Pipe Culvert Headwall - 24 IN (1 Each)
2016-10-13 | Roadway | Final Joint Inspection | Permanent Drainage | Omission | MAJOR WIDENING(O) | 7 | MONTGOMERY | STA 27+50 & 58+60 show limits of flowable fill.
2016-10-13 | Roadway | Final Joint Inspection | Permanent Drainage | Drawing Clarity | MAJOR WIDENING(O) | 7 | MONTGOMERY | STA 27+50 & 58+60 show limits of flowable fill.
2016-10-13 | Roadway | Final Joint Inspection | Permanent Drainage | Recommendation | MAJOR WIDENING(O) | 7 | MONTGOMERY | STA 27+50 & 58+60 show limits of flowable fill.
2016-10-13 | Roadway | Final Joint Inspection | Structural NonBridge | Error | MAJOR WIDENING(O) | 7 | MONTGOMERY | Change Structure Excavation-Common to Item # 2203 Structure Excavation - Unclassified
2016-10-13 | Roadway | Final Joint Inspection | Coordination | Omission | MAJOR WIDENING(O) | 7 | MONTGOMERY | Add notes for origin of control points and Project Datum Factor.
2016-10-13 | Roadway | Final Joint Inspection | Coordination | Drawing Clarity | MAJOR WIDENING(O) | 7 | MONTGOMERY | Add notes for origin of control points and Project Datum Factor.
2016-10-13 | Roadway | Final Joint Inspection | Permanent Drainage | Drawing Clarity | MAJOR WIDENING(O) | 7 | MONTGOMERY | Show phases for pipe installation and treatment for temporary inlet between diversion and proposed roadway.
2016-10-13 | Roadway | Final Joint Inspection | Phasing | Drawing Clarity | MAJOR WIDENING(O) | 7 | MONTGOMERY | Show phases for pipe installation and treatment for temporary inlet between diversion and proposed roadway.
2016-10-13 | Roadway | Final Joint Inspection | Permanent Drainage | Recommendation | MAJOR WIDENING(O) | 7 | MONTGOMERY | Show phases for pipe installation and treatment for temporary inlet between diversion and proposed roadway.
2016-10-13 | Roadway | Final Joint Inspection | Phasing | Recommendation | MAJOR WIDENING(O) | 7 | MONTGOMERY | Show phases for pipe installation and treatment for temporary inlet between diversion and proposed roadway.
2016-10-13 | Roadway | Final Joint Inspection | Temporary Drainage | Recommendation | MAJOR WIDENING(O) | 7 | MONTGOMERY | Temporary Drainage will be needed for entrances STA 53+00 & 53+52 in phase 1
2016-10-13 | Roadway | Final Joint Inspection | MOT | Recommendation | MAJOR WIDENING(O) | 7 | MONTGOMERY | Consider extending diversion ahead STA to allow for having traffic off proposed roadway template from STA 70+00 - 73+00 due to the full depth pavement (16.75") shown ending at STA 73+00.
2016-10-13 | Roadway | Final Joint Inspection | Phasing | Recommendation | MAJOR WIDENING(O) | 7 | MONTGOMERY | Consider extending diversion ahead STA to allow for having traffic off proposed roadway template from STA 70+00 - 73+00 due to the full depth pavement (16.75") shown ending at STA 73+00.
2016-10-13 | Roadway | Final Joint Inspection | ROW/Fence | Omission | MAJOR WIDENING(O) | 7 | MONTGOMERY | Add R/W Monument Table with STA, Offset,coordinates, Type monument and witness post.
2016-10-13 | Roadway | Final Joint Inspection | ROW/Fence | Drawing Clarity | MAJOR WIDENING(O) | 7 | MONTGOMERY | Add R/W Monument Table with STA, Offset,coordinates, Type monument and witness post.
2016-10-13 | Roadway | Final Joint Inspection | ROW/Fence | Recommendation | MAJOR WIDENING(O) | 7 | MONTGOMERY | Add R/W Monument Table with STA, Offset,coordinates, Type monument and witness post.
2016-10-13 | Roadway | Final Joint Inspection | Temporary Drainage | Recommendation | MAJOR WIDENING(O) | 7 | MONTGOMERY | Temporary Entrance Pipe will be needed at STA 29+81. (Show at minimum the required opening size for this temporary drainage)
2016-10-13 | Roadway | Final Joint Inspection | MOT | Omission | MAJOR WIDENING(O) | 7 | MONTGOMERY | Temporary Drainage will be needed for entrances STA 53+00 & 53+52 in phase 1
2016-10-13 | Roadway | Final Joint Inspection | Temporary Drainage | Omission | MAJOR WIDENING(O) | 7 | MONTGOMERY | Temporary Drainage will be needed for entrances STA 53+00 & 53+52 in phase 1
2016-10-13 | Roadway | Final Joint Inspection | MOT | Drawing Clarity | MAJOR WIDENING(O) | 7 | MONTGOMERY | Temporary Drainage will be needed for entrances STA 53+00 & 53+52 in phase 1
2016-10-13 | Roadway | Final Joint Inspection | Temporary Drainage | Drawing Clarity | MAJOR WIDENING(O) | 7 | MONTGOMERY | Temporary Drainage will be needed for entrances STA 53+00 & 53+52 in phase 1
2016-10-13 | Roadway | Final Joint Inspection | MOT | Recommendation | MAJOR WIDENING(O) | 7 | MONTGOMERY | Temporary Drainage will be needed for entrances STA 53+00 & 53+52 in phase 1
2016-10-13 | Roadway | Final Joint Inspection | Phasing | Recommendation | MAJOR WIDENING(O) | 7 | MONTGOMERY | Pipe at STA 27+50 will need to be installed in phases. Due to the need for drainage between diversion and mainline to keep slopes on 3:1 or flatter this will also require a Temporary DBI due to the depth of pipe and close proximity to traffic.
2016-10-13 | Roadway | Final Joint Inspection | MOT | Omission | MAJOR WIDENING(O) | 7 | MONTGOMERY | Temporary Entrance Pipe will be needed at STA 29+81. (Show at minimum the required opening size for this temporary drainage)
2016-10-13 | Roadway | Final Joint Inspection | Temporary Drainage | Omission | MAJOR WIDENING(O) | 7 | MONTGOMERY | Temporary Entrance Pipe will be needed at STA 29+81. (Show at minimum the required opening size for this temporary drainage)
2016-10-13 | Roadway | Final Joint Inspection | MOT | Drawing Clarity | MAJOR WIDENING(O) | 7 | MONTGOMERY | Temporary Entrance Pipe will be needed at STA 29+81. (Show at minimum the required opening size for this temporary drainage)
2016-10-13 | Roadway | Final Joint Inspection | Temporary Drainage | Drawing Clarity | MAJOR WIDENING(O) | 7 | MONTGOMERY | Temporary Entrance Pipe will be needed at STA 29+81. (Show at minimum the required opening size for this temporary drainage)
2016-10-13 | Roadway | Final Joint Inspection | MOT | Recommendation | MAJOR WIDENING(O) | 7 | MONTGOMERY | Temporary Entrance Pipe will be needed at STA 29+81. (Show at minimum the required opening size for this temporary drainage)
2016-10-13 | Roadway | Final Joint Inspection | Vertical Alignment | Omission | MAJOR WIDENING(O) | 7 | MONTGOMERY | Add Entrance Profile LT STA 24+00.
2016-10-13 | Roadway | Final Joint Inspection | Vertical Alignment | Drawing Clarity | MAJOR WIDENING(O) | 7 | MONTGOMERY | Add Entrance Profile LT STA 24+00.
2016-10-13 | Roadway | Final Joint Inspection | MOT | Recommendation | MAJOR WIDENING(O) | 7 | MONTGOMERY | Consider beginning diversion back STA to allow for having traffic off proposed roadway template at STA 23+65 due to the full depth pavement (16.75") shown beginning at STA 23+65.
2016-10-13 | Roadway | Final Joint Inspection | MOT | Drawing Clarity | MAJOR WIDENING(O) | 7 | MONTGOMERY | Pipe at STA 27+50 will need to be installed in phases. Due to the need for drainage between diversion and mainline to keep slopes on 3:1 or flatter this will also require a Temporary DBI due to the depth of pipe and close proximity to traffic.
2016-10-13 | Roadway | Final Joint Inspection | Phasing | Drawing Clarity | MAJOR WIDENING(O) | 7 | MONTGOMERY | Pipe at STA 27+50 will need to be installed in phases. Due to the need for drainage between diversion and mainline to keep slopes on 3:1 or flatter this will also require a Temporary DBI due to the depth of pipe and close proximity to traffic.
2016-10-13 | Roadway | Final Joint Inspection | MOT | Recommendation | MAJOR WIDENING(O) | 7 | MONTGOMERY | Pipe at STA 27+50 will need to be installed in phases. Due to the need for drainage between diversion and mainline to keep slopes on 3:1 or flatter this will also require a Temporary DBI due to the depth of pipe and close proximity to traffic.
2016-10-13 | Roadway | Final Joint Inspection | Existing Drainage | Recommendation | MAJOR WIDENING(O) | 7 | MONTGOMERY | Approx STA 69+40 & 71+30 add note to safeload existing pipes.
2016-10-13 | Roadway | Final Joint Inspection | Pavement | Omission | MAJOR WIDENING(O) | 7 | MONTGOMERY | Add Edge Key at STA 73+00
2016-10-13 | Roadway | Final Joint Inspection | Pavement | Recommendation | MAJOR WIDENING(O) | 7 | MONTGOMERY | Add Edge Key at STA 73+00
2016-10-13 | Roadway | Final Joint Inspection | Earthwork | Omission | MAJOR WIDENING(O) | 7 | MONTGOMERY | Consider adding berm grade in front of wall to this profile to ensure minimum wall embedment is satisfied in construction.
2016-10-13 | Roadway | Final Joint Inspection | Earthwork | Drawing Clarity | MAJOR WIDENING(O) | 7 | MONTGOMERY | Consider adding berm grade in front of wall to this profile to ensure minimum wall embedment is satisfied in construction.
2016-10-13 | Roadway | Final Joint Inspection | Earthwork | Recommendation | MAJOR WIDENING(O) | 7 | MONTGOMERY | Consider adding berm grade in front of wall to this profile to ensure minimum wall embedment is satisfied in construction.
2016-10-13 | Roadway | Final Joint Inspection | Existing Drainage | Recommendation | MAJOR WIDENING(O) | 7 | MONTGOMERY | STA 45+10 LT add note for treatment of existing pipe. (Recommend safeloading)
2016-10-13 | Roadway | Final Joint Inspection | Permanent Drainage | Error | MAJOR WIDENING(O) | 7 | MONTGOMERY | STA 47+90 LT, 59+78 LT, 53+00 RT & 54+80 RT check pipe length. (Pipe is in radius and in clear zone which requires a 6:1 slope for entrance if inside clear zone)
2016-10-13 | Roadway | Final Joint Inspection | Permanent Drainage | Recommendation | MAJOR WIDENING(O) | 7 | MONTGOMERY | STA 47+90 LT, 59+78 LT, 53+00 RT & 54+80 RT check pipe length. (Pipe is in radius and in clear zone which requires a 6:1 slope for entrance if inside clear zone)
2016-10-13 | Roadway | Final Joint Inspection | Permanent Drainage | Error | MAJOR WIDENING(O) | 7 | MONTGOMERY | STA 62+30 LT & 66+21 LT check pipe length. (Pipe is in radius and in clear zone which requires a 6:1 slope for entrance if inside clear zone)
2016-10-13 | Roadway | Final Joint Inspection | Permanent Drainage | Recommendation | MAJOR WIDENING(O) | 7 | MONTGOMERY | STA 62+30 LT & 66+21 LT check pipe length. (Pipe is in radius and in clear zone which requires a 6:1 slope for entrance if inside clear zone)
2016-10-13 | Roadway | Final Joint Inspection | Existing Drainage | Omission | MAJOR WIDENING(O) | 7 | MONTGOMERY | Approx STA 69+40 & 71+30 add note to safeload existing pipes.
2016-10-13 | Roadway | Final Joint Inspection | Existing Drainage | Drawing Clarity | MAJOR WIDENING(O) | 7 | MONTGOMERY | Add note for treatment of existing 18" pipe. (Recommend safeloading due to pipe under existing and new roadway)
2016-10-13 | Roadway | Final Joint Inspection | Permanent Drainage | Error | MAJOR WIDENING(O) | 7 | MONTGOMERY | STA 29+81 RT check pipe length. (Pipe is in radius and in clear zone which requires a 6:1 slope for entrance if inside clear zone)
2016-10-13 | Roadway | Final Joint Inspection | Permanent Drainage | Recommendation | MAJOR WIDENING(O) | 7 | MONTGOMERY | STA 29+81 RT check pipe length. (Pipe is in radius and in clear zone which requires a 6:1 slope for entrance if inside clear zone)
2016-10-13 | Roadway | Final Joint Inspection | Permanent Drainage | Error | MAJOR WIDENING(O) | 7 | MONTGOMERY | STA 32+51 LT, 33+91 LT & 43+04 LT check pipe length. (Pipe is in radius and in clear zone which requires a 6:1 slope for entrance if inside clear zone)
2016-10-13 | Roadway | Final Joint Inspection | Permanent Drainage | Recommendation | MAJOR WIDENING(O) | 7 | MONTGOMERY | STA 32+51 LT, 33+91 LT & 43+04 LT check pipe length. (Pipe is in radius and in clear zone which requires a 6:1 slope for entrance if inside clear zone)
2016-10-13 | Roadway | Final Joint Inspection | Existing Drainage | Omission | MAJOR WIDENING(O) | 7 | MONTGOMERY | STA 45+10 LT add note for treatment of existing pipe. (Recommend safeloading)
2016-10-13 | Roadway | Final Joint Inspection | Pavement | Omission | MAJOR WIDENING(O) | 7 | MONTGOMERY | Add Edge Key at STA 23+65
2016-10-13 | Roadway | Final Joint Inspection | Pavement | Recommendation | MAJOR WIDENING(O) | 7 | MONTGOMERY | Add Edge Key at STA 23+65
2016-10-13 | Roadway | Final Joint Inspection | Permanent Drainage | Error | MAJOR WIDENING(O) | 7 | MONTGOMERY | Cross sections showing water to drain back and ahead at entrance. If this is correct no entrance pipe would be needed.
2016-10-13 | Roadway | Final Joint Inspection | Permanent Drainage | Drawing Clarity | MAJOR WIDENING(O) | 7 | MONTGOMERY | Cross sections showing water to drain back and ahead at entrance. If this is correct no entrance pipe would be needed.
2016-10-13 | Roadway | Final Joint Inspection | Permanent Drainage | Recommendation | MAJOR WIDENING(O) | 7 | MONTGOMERY | Cross sections showing water to drain back and ahead at entrance. If this is correct no entrance pipe would be needed.
2016-10-13 | Roadway | Final Joint Inspection | Existing Drainage | Omission | MAJOR WIDENING(O) | 7 | MONTGOMERY | Add note for treatment of existing 18" pipe. (Recommend safeloading due to pipe under existing and new roadway)
2016-10-10 | Structure | Check Prints/Last Chance | Structural NonBridge | Note Clarity | RECONSTRUCTION(O) | 12 | MARTIN | Foundation note showing payment for any boulders etc. within 2' of footer grade will be incidental to Foundation Preparation, rock coring and soundings also show rock elevations to be 10'+ below footer grade. Is Structure excavation SR item needed?
2016-10-10 | Structure | Check Prints/Last Chance | Structural NonBridge | Note Clarity | RECONSTRUCTION(O) | 12 | MARTIN | Foundation note showing payment for any boulders etc. within 2' of footer grade will be incidental to Foundation Preparation, rock coring and soundings also show rock elevations to be 13'+ below footer grade. Is Structure excavation SR item needed?
2016-10-07 | Structure | Check Prints/Last Chance | Structural Bridge | Error | BRIDGE REPLACEMENT(P) | 2 | HOPKINS | Correct Steel Reinforcement Epoxy Coated in superstructure after correcting Bill of Reinforcement on Sheet S11.
2016-10-07 | Structure | Check Prints/Last Chance | Structural Bridge | Error | BRIDGE REPLACEMENT(P) | 2 | HOPKINS | S3e should have 31 bars.
2016-10-07 | Roadway | Final Joint Inspection | Permanent Drainage | Recommendation | MINOR WIDENING(O) | 5 | HENRY | STA 503+80 RT add note: 36" RCP no alternate or add Intermediate anchor for connecting pipe.
2016-10-07 | Roadway | Final Joint Inspection | Permanent Drainage | Omission | MINOR WIDENING(O) | 5 | HENRY | STA 503+80 Show Limits of Flowable Fill
2016-10-07 | Roadway | Final Joint Inspection | Cross Section | Omission | MINOR WIDENING(O) | 5 | HENRY | Add profiles for All Approach Roads to cross sections.
2016-10-07 | Roadway | Final Joint Inspection | Cross Section | Drawing Clarity | MINOR WIDENING(O) | 5 | HENRY | Add profiles for All Approach Roads to cross sections.
2016-10-07 | Roadway | Final Joint Inspection | Cross Section | Recommendation | MINOR WIDENING(O) | 5 | HENRY | Add profiles for All Approach Roads to cross sections.
2016-10-07 | Roadway | Final Joint Inspection | MOT | Recommendation | MINOR WIDENING(O) | 5 | HENRY | The chances of Excavating and Installing Storm Sewer, CBI's, placing DGA, placing concrete for curb & gutter (even if slip formed), placing concrete for concrete trench and asphalt in a 6 hr window so that 2 lanes can be opened would be slim to none.
2016-10-07 | Roadway | Final Joint Inspection | MOT | Recommendation | MINOR WIDENING(O) | 5 | HENRY | A suggestion would be to make KY 55, inside project area, one way local traffic only, allowing for traffic to be shifted to one side with positive seperation from drop off areas. Otherwise a diversion or temporary widening will be needed.
2016-10-07 | Roadway | Final Joint Inspection | Permanent Drainage | Error | MINOR WIDENING(O) | 5 | HENRY | STA 503+80 LT Add Intermediate Anchor or Junction Box for connecting to existing pipe. (Once existing pipe is cut it can not be banded to new pipe due to corrugations are in a spiral, only factory end has straight corrugations)
2016-10-07 | Roadway | Final Joint Inspection | Permanent Drainage | Drawing Clarity | MINOR WIDENING(O) | 5 | HENRY | STA 503+80 LT Add Intermediate Anchor or Junction Box for connecting to existing pipe. (Once existing pipe is cut it can not be banded to new pipe due to corrugations are in a spiral, only factory end has straight corrugations)
2016-10-07 | Roadway | Final Joint Inspection | Permanent Drainage | Recommendation | MINOR WIDENING(O) | 5 | HENRY | STA 503+80 LT Add Intermediate Anchor or Junction Box for connecting to existing pipe. (Once existing pipe is cut it can not be banded to new pipe due to corrugations are in a spiral, only factory end has straight corrugations)
2016-10-07 | Roadway | Final Joint Inspection | Permanent Drainage | Error | MINOR WIDENING(O) | 5 | HENRY | STA 503+80 RT add note: 36" RCP no alternate or add Intermediate anchor for connecting pipe.
2016-10-07 | Roadway | Final Joint Inspection | Pavement | Omission | MINOR WIDENING(O) | 5 | HENRY | Detectable Warnings need to be added for Entrance LT STA 518+25 due to being classified as commercial.
2016-10-07 | Roadway | Final Joint Inspection | Ped/Bike Facility | Omission | MINOR WIDENING(O) | 5 | HENRY | Detectable Warnings need to be added for Entrance LT STA 518+25 due to being classified as commercial.
2016-10-07 | Roadway | Final Joint Inspection | Pavement | Recommendation | MINOR WIDENING(O) | 5 | HENRY | Detectable Warnings need to be added for Entrance LT STA 518+25 due to being classified as commercial.
2016-10-07 | Roadway | Final Joint Inspection | Ped/Bike Facility | Recommendation | MINOR WIDENING(O) | 5 | HENRY | Detectable Warnings need to be added for Entrance LT STA 518+25 due to being classified as commercial.
2016-10-07 | Roadway | Final Joint Inspection | MOT | Omission | MINOR WIDENING(O) | 5 | HENRY | Complete Phase I notes for portion of project from Sta 501+50 - 520+50.
2016-10-07 | Roadway | Final Joint Inspection | MOT | Drawing Clarity | MINOR WIDENING(O) | 5 | HENRY | Complete Phase I notes for portion of project from Sta 501+50 - 520+50.
2016-10-07 | Roadway | Final Joint Inspection | Permanent Drainage | Recommendation | MINOR WIDENING(O) | 5 | HENRY | Recommend changing Standard Ell Hdwl to a S&F Hdwl.
2016-10-07 | Roadway | Final Joint Inspection | Pavement Markings | Recommendation | MINOR WIDENING(O) | 5 | HENRY | STA 503+24 LT Edge lines should be eliminated across Commercial Entrance. (unless District preference is to stripe through these)
2016-10-07 | Roadway | Final Joint Inspection | Pavement Markings | Recommendation | MINOR WIDENING(O) | 5 | HENRY | STA 514+63 LT Edge lines should be eliminated across Commercial Entrance. (unless District preference is to stripe through these)
2016-10-07 | Roadway | Final Joint Inspection | Pavement Markings | Recommendation | MINOR WIDENING(O) | 5 | HENRY | STA 518+25 LT Edge lines should be eliminated across Commercial Entrance. (unless District preference is to stripe through these)
2016-10-07 | Roadway | Final Joint Inspection | Pavement Markings | Recommendation | MINOR WIDENING(O) | 5 | HENRY | STA 519+28 RT Edge lines should be eliminated across Commercial Entrance. (unless District preference is to stripe through these)
2016-10-07 | Roadway | Final Joint Inspection | Pavement Markings | Recommendation | MINOR WIDENING(O) | 5 | HENRY | STA 527+96 RT Edge lines should be eliminated across Commercial Entrance. (unless District preference is to stripe through these)
2016-10-07 | Roadway | Final Joint Inspection | Earthwork | Error | MINOR WIDENING(O) | 5 | HENRY | Remove sidewalk areas appear to be inside disturb limits and do not warrant pay for removal. (Should be included in excavation quantities)
2016-10-07 | Roadway | Final Joint Inspection | Earthwork | Error | MINOR WIDENING(O) | 5 | HENRY | Remove curb areas appear to be inside disturb limits and do not warrant pay for removal. (Should be included in excavation quantities)
2016-10-07 | Roadway | Final Joint Inspection | Earthwork | Error | MINOR WIDENING(O) | 5 | HENRY | Eliminate Masonry Removal RT STA 507+36 (Inside disturb limits)
2016-10-07 | Roadway | Final Joint Inspection | Earthwork | Recommendation | MINOR WIDENING(O) | 5 | HENRY | Eliminate Masonry Removal RT STA 507+36 (Inside disturb limits)
2016-10-07 | Roadway | Final Joint Inspection | Permanent Drainage | Recommendation | MINOR WIDENING(O) | 5 | HENRY | CBI TY B @ STA 510+00 is approx 50' from Vertical Crest. (Is this CBI and Storm Sewer through STA 511+25 needed?)
2016-10-07 | Roadway | Final Joint Inspection | Erosion Control | Recommendation | MINOR WIDENING(O) | 5 | HENRY | Consider sodding all disturbed areas in front of residences LT STA 516+00 - 517+75, 519+95 - 521+15 and Rt STA 516+00 - 520+75.
2016-10-07 | Roadway | Final Joint Inspection | Easement | Omission | MINOR WIDENING(O) | 5 | HENRY | Add STA and Offsets to all R/W and Easement points.
2016-10-07 | Roadway | Final Joint Inspection | ROW/Fence | Omission | MINOR WIDENING(O) | 5 | HENRY | Add STA and Offsets to all R/W and Easement points.
2016-10-07 | Roadway | Final Joint Inspection | Easement | Drawing Clarity | MINOR WIDENING(O) | 5 | HENRY | Add STA and Offsets to all R/W and Easement points.
2016-10-07 | Roadway | Final Joint Inspection | ROW/Fence | Drawing Clarity | MINOR WIDENING(O) | 5 | HENRY | Add STA and Offsets to all R/W and Easement points.
2016-10-07 | Roadway | Final Joint Inspection | Existing Drainage | Recommendation | MINOR WIDENING(O) | 5 | HENRY | Consider safeloading portion of pipe under existing roadway and not inside excavation of pipe trench for new pipe at STA 503+82.
2016-10-07 | Roadway | Final Joint Inspection | Pavement | Recommendation | MINOR WIDENING(O) | 5 | HENRY | Consider eliminating work on Entrance LT STA 501+91. (If left on project add small island with sidewalk ramps and detectable warnings separating Short Street from commercial entrance and add Ramp and Detectable Warnings south of Short Street.
2016-10-07 | Roadway | Final Joint Inspection | Pavement | Drawing Clarity | MINOR WIDENING(O) | 5 | HENRY | Add note for Class of Concrete required for filling trench. Also note width varies from 1' to 3.4'.
2016-10-07 | Roadway | Final Joint Inspection | Pavement | Recommendation | MINOR WIDENING(O) | 5 | HENRY | Add note for Class of Concrete required for filling trench. Also note width varies from 1' to 3.4'.
2016-10-07 | Roadway | Final Joint Inspection | MOT | Recommendation | MINOR WIDENING(O) | 5 | HENRY | 285 Tons of CSB will probably not be enough additional tonnage to perform 3:1 wedging for MOT.
2016-10-07 | Roadway | Final Joint Inspection | Permanent Drainage | Error | MINOR WIDENING(O) | 5 | HENRY | Change to Item # 24814EC Pipeline Inspection.
2016-10-07 | Roadway | Final Joint Inspection | Coordination | Omission | MINOR WIDENING(O) | 5 | HENRY | Add Special Note for Pipeline Inspection.
2016-10-07 | Roadway | Final Joint Inspection | Erosion Control | Recommendation | MINOR WIDENING(O) | 5 | HENRY | Consider sodding all disturbed areas in front of residences.
2016-10-07 | Roadway | Final Joint Inspection | Pavement | Drawing Clarity | MINOR WIDENING(O) | 5 | HENRY | Add a detail for Standard Header Curb Modified
2016-10-07 | Roadway | Final Joint Inspection | Typical Section | Drawing Clarity | MINOR WIDENING(O) | 5 | HENRY | Add a detail for Standard Header Curb Modified
2016-10-07 | Roadway | Final Joint Inspection | Earthwork | Recommendation | MINOR WIDENING(O) | 5 | HENRY | Consider adding a nominal amount of Crushed Aggregate # 2 and Fabric Geotextile Type IV for subgrade stabilization as directed by the engineer. (Areas of widening are in existing ditchline and will very likely need stabilizing)
2016-10-07 | Roadway | Final Joint Inspection | Geotechnical | Recommendation | MINOR WIDENING(O) | 5 | HENRY | Consider adding a nominal amount of Crushed Aggregate # 2 and Fabric Geotextile Type IV for subgrade stabilization as directed by the engineer. (Areas of widening are in existing ditchline and will very likely need stabilizing)
2016-10-07 | Roadway | Final Joint Inspection | Pavement | Recommendation | MINOR WIDENING(O) | 5 | HENRY | Consider adding a nominal amount of Crushed Aggregate # 2 and Fabric Geotextile Type IV for subgrade stabilization as directed by the engineer. (Areas of widening are in existing ditchline and will very likely need stabilizing)
2016-10-07 | Roadway | Final Joint Inspection | Pavement | Note Clarity | MINOR WIDENING(O) | 5 | HENRY | Add note for Class of Concrete required for filling trench. Also note width varies from 1' to 3.4'.
2016-10-07 | Roadway | Final Joint Inspection | Pavement | Recommendation | MINOR WIDENING(O) | 5 | HENRY | Recommend area between existing pavement be filled with all base, in one pass, but not to exceed 4 1/2" compacted depth. (Due to accessibility to compaction equipment)
2016-10-07 | Roadway | Final Joint Inspection | Typical Section | Recommendation | MINOR WIDENING(O) | 5 | HENRY | Recommend area between existing pavement be filled with all base, in one pass, but not to exceed 4 1/2" compacted depth. (Due to accessibility to compaction equipment)
2016-10-07 | Roadway | Final Joint Inspection | Pavement | Omission | MINOR WIDENING(O) | 5 | HENRY | Add detail for Modified Curb and Gutter. (Showing concrete depth of gutter)
2016-10-07 | Roadway | Final Joint Inspection | Pavement | Drawing Clarity | MINOR WIDENING(O) | 5 | HENRY | Add detail for Modified Curb and Gutter. (Showing concrete depth of gutter)
2016-10-07 | Roadway | Final Joint Inspection | Pavement | Omission | MINOR WIDENING(O) | 5 | HENRY | Add a detail for Standard Header Curb Modified
2016-10-07 | Roadway | Final Joint Inspection | Typical Section | Omission | MINOR WIDENING(O) | 5 | HENRY | Add a detail for Standard Header Curb Modified
2016-10-07 | Roadway | Final Joint Inspection | Pavement | Recommendation | MINOR WIDENING(O) | 5 | HENRY | Consider eliminating 4" DGA under Sidewalk. (DGA not normally needed under sidewalk)
2016-10-07 | Roadway | Final Joint Inspection | Typical Section | Recommendation | MINOR WIDENING(O) | 5 | HENRY | Consider eliminating 4" DGA under Sidewalk. (DGA not normally needed under sidewalk)
2016-10-03 | Roadway | Check Prints/Last Chance | Coordination | Error | MAJOR WIDENING(O) | 8 | ROCKCASTLE | Update all Drawing numbers to new Standard Drawing Numbers. Also add new Standard Drawing numbers that correspond with Sepia drawings in this plan set and remove Sepias from plan set.
2016-10-03 | Roadway | Check Prints/Last Chance | Coordination | Drawing Clarity | MAJOR WIDENING(O) | 8 | ROCKCASTLE | Update all Drawing numbers to new Standard Drawing Numbers. Also add new Standard Drawing numbers that correspond with Sepia drawings in this plan set and remove Sepias from plan set.
2016-10-03 | Roadway | Check Prints/Last Chance | Typical Section | Drawing Clarity | MAJOR WIDENING(O) | 8 | ROCKCASTLE | List STA for Typical Sections.
2016-10-03 | Roadway | Check Prints/Last Chance | Typical Section | Recommendation | MAJOR WIDENING(O) | 8 | ROCKCASTLE | Adjoining I-75 Project, and all interstate projects I have seen, inside shoulder slopes away from Median Barrier. Is this being changed for remainder of I-75 projects?
2016-10-03 | Roadway | Check Prints/Last Chance | Typical Section | Omission | MAJOR WIDENING(O) | 8 | ROCKCASTLE | Show courses in widening areas in typical sections.
2016-10-03 | Roadway | Check Prints/Last Chance | Typical Section | Drawing Clarity | MAJOR WIDENING(O) | 8 | ROCKCASTLE | Show courses in widening areas in typical sections.
2016-10-03 | Roadway | Check Prints/Last Chance | Permanent Drainage | Recommendation | MAJOR WIDENING(O) | 8 | ROCKCASTLE | STA 3398+00 Consider moving limits of Bore and Jack to be a few feet inside existing edge of pavement. (Enough room to form and pour intermediate anchor to connect storm drain pipe with Bore and Jack.
2016-10-03 | Roadway | Check Prints/Last Chance | Permanent Drainage | Omission | MAJOR WIDENING(O) | 8 | ROCKCASTLE | STA 3398+00 Add Intermediate anchor for connecting Bore and Jack section with Storm Sewer Pipe.
2016-10-03 | Roadway | Check Prints/Last Chance | Permanent Drainage | Drawing Clarity | MAJOR WIDENING(O) | 8 | ROCKCASTLE | STA 3398+00 Add Intermediate anchor for connecting Bore and Jack section with Storm Sewer Pipe.
2016-10-03 | Roadway | Check Prints/Last Chance | Permanent Drainage | Recommendation | MAJOR WIDENING(O) | 8 | ROCKCASTLE | STA 3398+00 Add Intermediate anchor for connecting Bore and Jack section with Storm Sewer Pipe.
2016-10-03 | Roadway | Check Prints/Last Chance | Permanent Drainage | Recommendation | MAJOR WIDENING(O) | 8 | ROCKCASTLE | STA 3398+00 Bore and Jack should extend to pipe outlet so that pipe can be opened for median drainage.
2016-10-03 | Roadway | Check Prints/Last Chance | Permanent Drainage | Drawing Clarity | MAJOR WIDENING(O) | 8 | ROCKCASTLE | STA 3335+45.8 Add note: RCP no alternate or Add an Intermediate Anchor for connecting RCP to CMP.
2016-10-03 | Roadway | Check Prints/Last Chance | Permanent Drainage | Recommendation | MAJOR WIDENING(O) | 8 | ROCKCASTLE | STA 3335+45.8 Add note: RCP no alternate or Add an Intermediate Anchor for connecting RCP to CMP.
2016-10-03 | Roadway | Check Prints/Last Chance | Permanent Drainage | Recommendation | MAJOR WIDENING(O) | 8 | ROCKCASTLE | STA 3344+07.8 Add note: RCP no alternate or Add an Intermediate Anchor for connecting RCP to CMP.
2016-10-03 | Roadway | Check Prints/Last Chance | Permanent Drainage | Omission | MAJOR WIDENING(O) | 8 | ROCKCASTLE | STA 3379+54 Add note: RCP no alternate or Add an Intermediate Anchor for connecting RCP to CMP.
2016-10-03 | Roadway | Check Prints/Last Chance | Permanent Drainage | Drawing Clarity | MAJOR WIDENING(O) | 8 | ROCKCASTLE | STA 3379+54 Add note: RCP no alternate or Add an Intermediate Anchor for connecting RCP to CMP.
2016-10-03 | Roadway | Check Prints/Last Chance | Permanent Drainage | Recommendation | MAJOR WIDENING(O) | 8 | ROCKCASTLE | STA 3379+54 Add note: RCP no alternate or Add an Intermediate Anchor for connecting RCP to CMP.
2016-10-03 | Roadway | Check Prints/Last Chance | Permanent Drainage | Drawing Clarity | MAJOR WIDENING(O) | 8 | ROCKCASTLE | STA 3325+05 Consider adding Intermediate Anchor to connect Bore and Jack and Storm Sewer Pipe.
2016-10-03 | Roadway | Check Prints/Last Chance | Permanent Drainage | Recommendation | MAJOR WIDENING(O) | 8 | ROCKCASTLE | STA 3325+05 Consider adding Intermediate Anchor to connect Bore and Jack and Storm Sewer Pipe.
2016-10-03 | Roadway | Check Prints/Last Chance | Permanent Drainage | Recommendation | MAJOR WIDENING(O) | 8 | ROCKCASTLE | STA 3325+05 Bore and Jack should extend to pipe outlet so that pipe can be opened for median drainage.
2016-10-03 | Roadway | Check Prints/Last Chance | Permanent Drainage | Recommendation | MAJOR WIDENING(O) | 8 | ROCKCASTLE | STA 3294+93 Consider moving limits of Bore and Jack to be a few feet inside existing edge of pavement. (Enough room to form and pour intermediate anchor to connect storm drain pipe with Bore and Jack.
2016-10-03 | Roadway | Check Prints/Last Chance | Permanent Drainage | Recommendation | MAJOR WIDENING(O) | 8 | ROCKCASTLE | STA 3325+05 Consider moving limits of Bore and Jack to be a few feet inside existing edge of pavement. (Enough room to form and pour intermediate anchor to connect storm drain pipe with Bore and Jack.
2016-10-03 | Roadway | Check Prints/Last Chance | Permanent Drainage | Omission | MAJOR WIDENING(O) | 8 | ROCKCASTLE | STA 3335+45.8 Add note: RCP no alternate or Add an Intermediate Anchor for connecting RCP to CMP.
2016-10-03 | Roadway | Check Prints/Last Chance | Permanent Drainage | Drawing Clarity | MAJOR WIDENING(O) | 8 | ROCKCASTLE | STA 3309+37.6 and 3312+97.5 Add note: RCP no alternate or Add an Intermediate Anchor for connecting RCP to CMP.
2016-10-03 | Roadway | Check Prints/Last Chance | Permanent Drainage | Recommendation | MAJOR WIDENING(O) | 8 | ROCKCASTLE | STA 3309+37.6 and 3312+97.5 Add note: RCP no alternate or Add an Intermediate Anchor for connecting RCP to CMP.
2016-10-03 | Roadway | Check Prints/Last Chance | Permanent Drainage | Omission | MAJOR WIDENING(O) | 8 | ROCKCASTLE | STA 3313+97.5 Add note: RCP no alternate or Add an Intermediate Anchor for connecting RCP to CMP.
2016-10-03 | Roadway | Check Prints/Last Chance | Permanent Drainage | Drawing Clarity | MAJOR WIDENING(O) | 8 | ROCKCASTLE | STA 3313+97.5 Add note: RCP no alternate or Add an Intermediate Anchor for connecting RCP to CMP.
2016-10-03 | Roadway | Check Prints/Last Chance | Permanent Drainage | Recommendation | MAJOR WIDENING(O) | 8 | ROCKCASTLE | STA 3313+97.5 Add note: RCP no alternate or Add an Intermediate Anchor for connecting RCP to CMP.
2016-10-03 | Roadway | Check Prints/Last Chance | Permanent Drainage | Omission | MAJOR WIDENING(O) | 8 | ROCKCASTLE | STA 3325+05 Consider adding Intermediate Anchor to connect Bore and Jack and Storm Sewer Pipe.
2016-10-03 | Roadway | Check Prints/Last Chance | Permanent Drainage | Recommendation | MAJOR WIDENING(O) | 8 | ROCKCASTLE | STA 3294+93 Consider moving limits of Bore and Jack to be a few feet inside existing edge of pavement. (Enough room to form and pour intermediate anchor to connect storm drain pipe with Bore and Jack.
2016-10-03 | Roadway | Check Prints/Last Chance | Permanent Drainage | Omission | MAJOR WIDENING(O) | 8 | ROCKCASTLE | STA 3294+93 Consider moving limits of Bore and Jack to be outside guardrail to allow for opening pipe outlet for median drainage. Also add Intermediate anchor for connecting to CMP.
2016-10-03 | Roadway | Check Prints/Last Chance | Permanent Drainage | Drawing Clarity | MAJOR WIDENING(O) | 8 | ROCKCASTLE | STA 3294+93 Consider moving limits of Bore and Jack to be outside guardrail to allow for opening pipe outlet for median drainage. Also add Intermediate anchor for connecting to CMP.
2016-10-03 | Roadway | Check Prints/Last Chance | Permanent Drainage | Recommendation | MAJOR WIDENING(O) | 8 | ROCKCASTLE | STA 3294+93 Consider moving limits of Bore and Jack to be outside guardrail to allow for opening pipe outlet for median drainage. Also add Intermediate anchor for connecting to CMP.
2016-10-03 | Roadway | Check Prints/Last Chance | Permanent Drainage | Drawing Clarity | MAJOR WIDENING(O) | 8 | ROCKCASTLE | STA 3303+60.70 Add note: RCP no alternate or Add an Intermediate Anchor for connecting RCP to CMP.
2016-10-03 | Roadway | Check Prints/Last Chance | Permanent Drainage | Omission | MAJOR WIDENING(O) | 8 | ROCKCASTLE | STA 3309+37.6 and 3312+97.5 Add note: RCP no alternate or Add an Intermediate Anchor for connecting RCP to CMP.
2016-10-03 | Roadway | Check Prints/Last Chance | Permanent Drainage | Omission | MAJOR WIDENING(O) | 8 | ROCKCASTLE | STA 3279+98.4 Add note: RCP no alternate or Add an Intermediate Anchor for connecting RCP to CMP.
2016-10-03 | Roadway | Check Prints/Last Chance | Permanent Drainage | Drawing Clarity | MAJOR WIDENING(O) | 8 | ROCKCASTLE | STA 3279+98.4 Add note: RCP no alternate or Add an Intermediate Anchor for connecting RCP to CMP.
2016-10-03 | Roadway | Check Prints/Last Chance | Permanent Drainage | Recommendation | MAJOR WIDENING(O) | 8 | ROCKCASTLE | STA 3279+98.4 Add note: RCP no alternate or Add an Intermediate Anchor for connecting RCP to CMP.
2016-10-03 | Roadway | Check Prints/Last Chance | Permanent Drainage | Omission | MAJOR WIDENING(O) | 8 | ROCKCASTLE | STA 3289+09 Add note: RCP no alternate or Add an Intermediate Anchor for connecting RCP to CMP.
2016-10-03 | Roadway | Check Prints/Last Chance | Permanent Drainage | Drawing Clarity | MAJOR WIDENING(O) | 8 | ROCKCASTLE | STA 3289+09 Add note: RCP no alternate or Add an Intermediate Anchor for connecting RCP to CMP.
2016-10-03 | Roadway | Check Prints/Last Chance | Permanent Drainage | Recommendation | MAJOR WIDENING(O) | 8 | ROCKCASTLE | STA 3289+09 Add note: RCP no alternate or Add an Intermediate Anchor for connecting RCP to CMP.
2016-10-03 | Roadway | Check Prints/Last Chance | Permanent Drainage | Omission | MAJOR WIDENING(O) | 8 | ROCKCASTLE | STA 3272+48.6 Add note: RCP no alternate or Add an Intermediate Anchor for connecting RCP to CMP.
2016-10-03 | Roadway | Check Prints/Last Chance | Permanent Drainage | Drawing Clarity | MAJOR WIDENING(O) | 8 | ROCKCASTLE | STA 3272+48.6 Add note: RCP no alternate or Add an Intermediate Anchor for connecting RCP to CMP.
2016-10-03 | Roadway | Check Prints/Last Chance | Permanent Drainage | Recommendation | MAJOR WIDENING(O) | 8 | ROCKCASTLE | STA 3272+48.6 Add note: RCP no alternate or Add an Intermediate Anchor for connecting RCP to CMP.
2016-10-03 | Roadway | Check Prints/Last Chance | Permanent Drainage | Omission | MAJOR WIDENING(O) | 8 | ROCKCASTLE | STA 3277+67.4 Add Intermediate Anchor to connect new CMP to existing CMP. (Once existing pipe is cut it can not be banded to new pipe due to corrugations are in a spiral, only factory end has straight corrugations)
2016-10-03 | Roadway | Check Prints/Last Chance | Permanent Drainage | Drawing Clarity | MAJOR WIDENING(O) | 8 | ROCKCASTLE | STA 3277+67.4 Add Intermediate Anchor to connect new CMP to existing CMP. (Once existing pipe is cut it can not be banded to new pipe due to corrugations are in a spiral, only factory end has straight corrugations)
2016-10-03 | Roadway | Check Prints/Last Chance | Permanent Drainage | Recommendation | MAJOR WIDENING(O) | 8 | ROCKCASTLE | STA 3277+67.4 Add Intermediate Anchor to connect new CMP to existing CMP. (Once existing pipe is cut it can not be banded to new pipe due to corrugations are in a spiral, only factory end has straight corrugations)
2016-10-03 | Roadway | Check Prints/Last Chance | Permanent Drainage | Omission | MAJOR WIDENING(O) | 8 | ROCKCASTLE | STA 3262+73.3 Add note: RCP no alternate or Add an Intermediate Anchor for connecting RCP to CMP.
2016-10-03 | Roadway | Check Prints/Last Chance | Permanent Drainage | Drawing Clarity | MAJOR WIDENING(O) | 8 | ROCKCASTLE | STA 3262+73.3 Add note: RCP no alternate or Add an Intermediate Anchor for connecting RCP to CMP.
2016-10-03 | Roadway | Check Prints/Last Chance | Permanent Drainage | Recommendation | MAJOR WIDENING(O) | 8 | ROCKCASTLE | STA 3262+73.3 Add note: RCP no alternate or Add an Intermediate Anchor for connecting RCP to CMP.
2016-10-03 | Roadway | Check Prints/Last Chance | Permanent Drainage | Omission | MAJOR WIDENING(O) | 8 | ROCKCASTLE | STA 3265+71.4 Add note: RCP no alternate or Add an Intermediate Anchor for connecting RCP to CMP.
2016-10-03 | Roadway | Check Prints/Last Chance | Permanent Drainage | Drawing Clarity | MAJOR WIDENING(O) | 8 | ROCKCASTLE | STA 3265+71.4 Add note: RCP no alternate or Add an Intermediate Anchor for connecting RCP to CMP.
2016-10-03 | Roadway | Check Prints/Last Chance | Permanent Drainage | Recommendation | MAJOR WIDENING(O) | 8 | ROCKCASTLE | STA 3265+71.4 Add note: RCP no alternate or Add an Intermediate Anchor for connecting RCP to CMP.
2016-10-03 | Roadway | Check Prints/Last Chance | Permanent Drainage | Omission | MAJOR WIDENING(O) | 8 | ROCKCASTLE | STA 3235+98.5 and 3243+01 Add Intermediate Anchor to connect new CMP to existing CMP. (Once existing pipe is cut it can not be banded to new pipe due to corrugations are in a spiral, only factory end has straight corrugations)
2016-10-03 | Roadway | Check Prints/Last Chance | Permanent Drainage | Drawing Clarity | MAJOR WIDENING(O) | 8 | ROCKCASTLE | STA 3235+98.5 and 3243+01 Add Intermediate Anchor to connect new CMP to existing CMP. (Once existing pipe is cut it can not be banded to new pipe due to corrugations are in a spiral, only factory end has straight corrugations)
2016-10-03 | Roadway | Check Prints/Last Chance | Permanent Drainage | Recommendation | MAJOR WIDENING(O) | 8 | ROCKCASTLE | STA 3235+98.5 and 3243+01 Add Intermediate Anchor to connect new CMP to existing CMP. (Once existing pipe is cut it can not be banded to new pipe due to corrugations are in a spiral, only factory end has straight corrugations)
2016-10-03 | Roadway | Check Prints/Last Chance | Permanent Drainage | Omission | MAJOR WIDENING(O) | 8 | ROCKCASTLE | STA 3254+50.8 Add note: RCP no alternate or Add an Intermediate Anchor for connecting RCP to CMP.
2016-10-03 | Roadway | Check Prints/Last Chance | Permanent Drainage | Drawing Clarity | MAJOR WIDENING(O) | 8 | ROCKCASTLE | STA 3254+50.8 Add note: RCP no alternate or Add an Intermediate Anchor for connecting RCP to CMP.
2016-10-03 | Roadway | Check Prints/Last Chance | Permanent Drainage | Recommendation | MAJOR WIDENING(O) | 8 | ROCKCASTLE | STA 3254+50.8 Add note: RCP no alternate or Add an Intermediate Anchor for connecting RCP to CMP.
2016-10-03 | Roadway | Check Prints/Last Chance | Permanent Drainage | Omission | MAJOR WIDENING(O) | 8 | ROCKCASTLE | STA 3217+95.7 Add Intermediate Anchor to connect new CMP to existing CMP. (Once existing pipe is cut it can not be banded to new pipe due to corrugations are in a spiral, only factory end has straight corrugations)
2016-10-03 | Roadway | Check Prints/Last Chance | Permanent Drainage | Drawing Clarity | MAJOR WIDENING(O) | 8 | ROCKCASTLE | STA 3217+95.7 Add Intermediate Anchor to connect new CMP to existing CMP. (Once existing pipe is cut it can not be banded to new pipe due to corrugations are in a spiral, only factory end has straight corrugations)
2016-10-03 | Roadway | Check Prints/Last Chance | Permanent Drainage | Recommendation | MAJOR WIDENING(O) | 8 | ROCKCASTLE | STA 3217+95.7 Add Intermediate Anchor to connect new CMP to existing CMP. (Once existing pipe is cut it can not be banded to new pipe due to corrugations are in a spiral, only factory end has straight corrugations)
2016-10-03 | Roadway | Check Prints/Last Chance | Permanent Drainage | Omission | MAJOR WIDENING(O) | 8 | ROCKCASTLE | STA 3219+97.5 & 3227+99.1 Add Intermediate Anchor to connect new CMP to existing CMP. (Once existing pipe is cut it can not be banded to new pipe due to corrugations are in a spiral, only factory end has straight corrugations)
2016-10-03 | Roadway | Check Prints/Last Chance | Permanent Drainage | Drawing Clarity | MAJOR WIDENING(O) | 8 | ROCKCASTLE | STA 3219+97.5 & 3227+99.1 Add Intermediate Anchor to connect new CMP to existing CMP. (Once existing pipe is cut it can not be banded to new pipe due to corrugations are in a spiral, only factory end has straight corrugations)
2016-10-03 | Roadway | Check Prints/Last Chance | Permanent Drainage | Recommendation | MAJOR WIDENING(O) | 8 | ROCKCASTLE | STA 3219+97.5 & 3227+99.1 Add Intermediate Anchor to connect new CMP to existing CMP. (Once existing pipe is cut it can not be banded to new pipe due to corrugations are in a spiral, only factory end has straight corrugations)
2016-10-03 | Roadway | Check Prints/Last Chance | Permanent Drainage | Omission | MAJOR WIDENING(O) | 8 | ROCKCASTLE | STA 3210+59.2 Add note: RCP no alternate or Add an Intermediate Anchor for connecting RCP to CMP.
2016-10-03 | Roadway | Check Prints/Last Chance | Permanent Drainage | Drawing Clarity | MAJOR WIDENING(O) | 8 | ROCKCASTLE | STA 3210+59.2 Add note: RCP no alternate or Add an Intermediate Anchor for connecting RCP to CMP.
2016-10-03 | Roadway | Check Prints/Last Chance | Permanent Drainage | Recommendation | MAJOR WIDENING(O) | 8 | ROCKCASTLE | STA 3210+59.2 Add note: RCP no alternate or Add an Intermediate Anchor for connecting RCP to CMP.
2016-10-03 | Roadway | Check Prints/Last Chance | Permanent Drainage | Omission | MAJOR WIDENING(O) | 8 | ROCKCASTLE | STA 3213+99.4 Add Intermediate Anchors to connect new CMP to existing CMP. (Once existing pipe is cut it can not be banded to new pipe due to corrugations are in a spiral, only factory end has straight corrugations)
2016-10-03 | Roadway | Check Prints/Last Chance | Permanent Drainage | Drawing Clarity | MAJOR WIDENING(O) | 8 | ROCKCASTLE | STA 3213+99.4 Add Intermediate Anchors to connect new CMP to existing CMP. (Once existing pipe is cut it can not be banded to new pipe due to corrugations are in a spiral, only factory end has straight corrugations)
2016-10-03 | Roadway | Check Prints/Last Chance | Permanent Drainage | Recommendation | MAJOR WIDENING(O) | 8 | ROCKCASTLE | STA 3213+99.4 Add Intermediate Anchors to connect new CMP to existing CMP. (Once existing pipe is cut it can not be banded to new pipe due to corrugations are in a spiral, only factory end has straight corrugations)
2016-10-03 | Roadway | Check Prints/Last Chance | Permanent Drainage | Recommendation | MAJOR WIDENING(O) | 8 | ROCKCASTLE | STA 3166+78 Add Intermediate anchor for connecting Bore and Jack section with Storm Sewer Pipe.
2016-10-03 | Roadway | Check Prints/Last Chance | Permanent Drainage | Recommendation | MAJOR WIDENING(O) | 8 | ROCKCASTLE | STA 3174+03 Add note: RCP no alternate or Add an Intermediate Anchor for connecting RCP to CMP.
2016-10-03 | Roadway | Check Prints/Last Chance | Permanent Drainage | Drawing Clarity | MAJOR WIDENING(O) | 8 | ROCKCASTLE | STA 3181+51.9 Add note: RCP no alternate or Add an Intermediate Anchor for connecting RCP to CMP.
2016-10-03 | Roadway | Check Prints/Last Chance | Permanent Drainage | Recommendation | MAJOR WIDENING(O) | 8 | ROCKCASTLE | STA 3181+51.9 Add note: RCP no alternate or Add an Intermediate Anchor for connecting RCP to CMP.
2016-10-03 | Roadway | Check Prints/Last Chance | Permanent Drainage | Omission | MAJOR WIDENING(O) | 8 | ROCKCASTLE | STA 3189+24 Add Intermediate Anchor to connect new CMP to existing CMP. (Once existing pipe is cut it can not be banded to new pipe due to corrugations are in a spiral, only factory end has straight corrugations)
2016-10-03 | Roadway | Check Prints/Last Chance | Permanent Drainage | Recommendation | MAJOR WIDENING(O) | 8 | ROCKCASTLE | STA 3189+24 Add Intermediate Anchor to connect new CMP to existing CMP. (Once existing pipe is cut it can not be banded to new pipe due to corrugations are in a spiral, only factory end has straight corrugations)
2016-10-03 | Roadway | Check Prints/Last Chance | MOT | Note Clarity | MAJOR WIDENING(O) | 8 | ROCKCASTLE | Add to note 2: During low volume traffic hours using lane closures.
2016-10-03 | Roadway | Check Prints/Last Chance | MOT | Recommendation | MAJOR WIDENING(O) | 8 | ROCKCASTLE | Add to note 2: During low volume traffic hours using lane closures.
2016-10-03 | Roadway | Check Prints/Last Chance | MOT | Recommendation | MAJOR WIDENING(O) | 8 | ROCKCASTLE | Temporary Barrier wall on inside is not needed. Permanent wall has already been installed in Phase 1. Median Barrier should be connecting to previous project at this location.
2016-10-03 | Roadway | Check Prints/Last Chance | Permanent Drainage | Recommendation | MAJOR WIDENING(O) | 8 | ROCKCASTLE | STA 3166+78 Bore and Jack should extend to pipe outlet so that pipe can be opened for median drainage.
2016-10-03 | Roadway | Check Prints/Last Chance | Permanent Drainage | Recommendation | MAJOR WIDENING(O) | 8 | ROCKCASTLE | STA 3166+78 Consider moving limits of Bore and Jack to be a few feet inside existing edge of pavement. (Enough room to form and pour intermediate anchor to connect storm drain pipe with Bore and Jack.
2016-10-03 | Roadway | Check Prints/Last Chance | Permanent Drainage | Omission | MAJOR WIDENING(O) | 8 | ROCKCASTLE | STA 3166+78 Add Intermediate anchor for connecting Bore and Jack section with Storm Sewer Pipe.
2016-10-03 | Roadway | Check Prints/Last Chance | MOT | Recommendation | MAJOR WIDENING(O) | 8 | ROCKCASTLE | Add an exception to this note for opening outlets from Bore and Jack operations utilizing shoulder closures. These outlets must allow for positive drainage of median boxes.
2016-10-03 | Roadway | Check Prints/Last Chance | Permanent Drainage | Recommendation | MAJOR WIDENING(O) | 8 | ROCKCASTLE | Add an exception to this note for opening outlets from Bore and Jack operations utilizing shoulder closures. These outlets must allow for positive drainage of median boxes.
2016-10-03 | Roadway | Check Prints/Last Chance | MOT | Error | MAJOR WIDENING(O) | 8 | ROCKCASTLE | Temporary Barrier wall on inside is not needed. Permanent wall has already been installed in Phase 1. Consider adding Crash Cushion to Beginning of Permanent Median Barrier and eliminating this Temporary Barrier.
2016-10-03 | Roadway | Check Prints/Last Chance | MOT | Drawing Clarity | MAJOR WIDENING(O) | 8 | ROCKCASTLE | Temporary Barrier wall on inside is not needed. Permanent wall has already been installed in Phase 1. Consider adding Crash Cushion to Beginning of Permanent Median Barrier and eliminating this Temporary Barrier.
2016-10-03 | Roadway | Check Prints/Last Chance | MOT | Recommendation | MAJOR WIDENING(O) | 8 | ROCKCASTLE | Temporary Barrier wall on inside is not needed. Permanent wall has already been installed in Phase 1. Consider adding Crash Cushion to Beginning of Permanent Median Barrier and eliminating this Temporary Barrier.
2016-10-03 | Roadway | Check Prints/Last Chance | MOT | Omission | MAJOR WIDENING(O) | 8 | ROCKCASTLE | Add to note 2: During low volume traffic hours using lane closures.
2016-10-03 | Roadway | Check Prints/Last Chance | MOT | Note Clarity | MAJOR WIDENING(O) | 8 | ROCKCASTLE | Add to note 1: During low volume traffic hours using lane closures.
2016-10-03 | Roadway | Check Prints/Last Chance | MOT | Recommendation | MAJOR WIDENING(O) | 8 | ROCKCASTLE | Add to note 1: During low volume traffic hours using lane closures.
2016-10-03 | Roadway | Check Prints/Last Chance | MOT | Note Clarity | MAJOR WIDENING(O) | 8 | ROCKCASTLE | Install Temporary Striping in Phase 1 Construction zone as shown in Phase 2 Typical Section.
2016-10-03 | Roadway | Check Prints/Last Chance | MOT | Recommendation | MAJOR WIDENING(O) | 8 | ROCKCASTLE | Install Temporary Striping in Phase 1 Construction zone as shown in Phase 2 Typical Section.
2016-10-03 | Roadway | Check Prints/Last Chance | MOT | Drawing Clarity | MAJOR WIDENING(O) | 8 | ROCKCASTLE | Add an exception to this note for opening outlets from Bore and Jack operations utilizing shoulder closures. These outlets must allow for positive drainage of median boxes.
2016-10-03 | Roadway | Check Prints/Last Chance | Permanent Drainage | Drawing Clarity | MAJOR WIDENING(O) | 8 | ROCKCASTLE | Add an exception to this note for opening outlets from Bore and Jack operations utilizing shoulder closures. These outlets must allow for positive drainage of median boxes.
2016-10-03 | Roadway | Check Prints/Last Chance | MOT | Omission | MAJOR WIDENING(O) | 8 | ROCKCASTLE | Add note for times of Low Volume Traffic when it will be allowable to set up lane closure and perform pavement marking operations for lane shifts on I-75.
2016-10-03 | Roadway | Check Prints/Last Chance | MOT | Note Clarity | MAJOR WIDENING(O) | 8 | ROCKCASTLE | Add note for times of Low Volume Traffic when it will be allowable to set up lane closure and perform pavement marking operations for lane shifts on I-75.
2016-10-03 | Roadway | Check Prints/Last Chance | MOT | Recommendation | MAJOR WIDENING(O) | 8 | ROCKCASTLE | Add note for times of Low Volume Traffic when it will be allowable to set up lane closure and perform pavement marking operations for lane shifts on I-75.
2016-10-03 | Roadway | Check Prints/Last Chance | MOT | Recommendation | MAJOR WIDENING(O) | 8 | ROCKCASTLE | Add note for damages to be assessed contractor if lane closures or traffic stoppage limits are not adhered to.
2016-10-03 | Roadway | Check Prints/Last Chance | MOT | Recommendation | MAJOR WIDENING(O) | 8 | ROCKCASTLE | Temporary Pavement in median area will be needed for transition to Phase 2 traffic configuration. This will be approx a 27' shift of traffic from existing needing 1485 LF for taper length (55:1).
2016-10-03 | Roadway | Check Prints/Last Chance | MOT | Recommendation | MAJOR WIDENING(O) | 8 | ROCKCASTLE | Consider starting traffic shift at STA 3145+00 for phase 1, performing work in median as permanent construction from STA 3150+50 to 3165+72, placing Base up to existing I-75 grade allowing pavement to be leveled and utilized for adjoining project.
2016-10-03 | Roadway | Check Prints/Last Chance | Pavement | Recommendation | MAJOR WIDENING(O) | 8 | ROCKCASTLE | Ramp C & C-1 Add note for Island showing type SY of Island or LF of curb and type of fill in center of island. (Suggest Island Integral Curb or Island Header Curb) See Standard Drawing RPM-120-07
2016-10-03 | Roadway | Check Prints/Last Chance | Pavement | Omission | MAJOR WIDENING(O) | 8 | ROCKCASTLE | Ramp D & D-1 Add note for Island showing type SY of Island or LF of curb and type of fill in center of island. (Suggest Island Integral Curb or Island Header Curb) See Standard Drawing RPM-120-07
2016-10-03 | Roadway | Check Prints/Last Chance | Pavement | Drawing Clarity | MAJOR WIDENING(O) | 8 | ROCKCASTLE | Ramp D & D-1 Add note for Island showing type SY of Island or LF of curb and type of fill in center of island. (Suggest Island Integral Curb or Island Header Curb) See Standard Drawing RPM-120-07
2016-10-03 | Roadway | Check Prints/Last Chance | Pavement | Recommendation | MAJOR WIDENING(O) | 8 | ROCKCASTLE | Ramp D & D-1 Add note for Island showing type SY of Island or LF of curb and type of fill in center of island. (Suggest Island Integral Curb or Island Header Curb) See Standard Drawing RPM-120-07
2016-10-03 | Roadway | Check Prints/Last Chance | MOT | Note Clarity | MAJOR WIDENING(O) | 8 | ROCKCASTLE | Add a note for the times of low volume traffic for allowing lane closures on I-75. (This will be needed for removing existing pavement markings and installing temporary markings for Phase 1 and when switching to Phase 2 traffic configuration.
2016-10-03 | Roadway | Check Prints/Last Chance | MOT | Recommendation | MAJOR WIDENING(O) | 8 | ROCKCASTLE | Add a note for the times of low volume traffic for allowing lane closures on I-75. (This will be needed for removing existing pavement markings and installing temporary markings for Phase 1 and when switching to Phase 2 traffic configuration.
2016-10-03 | Roadway | Check Prints/Last Chance | ROW/Fence | Drawing Clarity | MAJOR WIDENING(O) | 8 | ROCKCASTLE | Add STA and Offset for R/W Monuments STA 115+00 & approx 116+75 Ramp A.
2016-10-03 | Roadway | Check Prints/Last Chance | ROW/Fence | Recommendation | MAJOR WIDENING(O) | 8 | ROCKCASTLE | Add STA and Offset for R/W Monuments STA 115+00 & approx 116+75 Ramp A.
2016-10-03 | Roadway | Check Prints/Last Chance | Pavement | Omission | MAJOR WIDENING(O) | 8 | ROCKCASTLE | STA 201+50 Ramp B Add note for Island showing type SY of Island or LF of curb and type of fill in center of island. (Suggest Island Integral Curb or Island Header Curb) See Standard Drawing RPM-120-07
2016-10-03 | Roadway | Check Prints/Last Chance | Pavement | Drawing Clarity | MAJOR WIDENING(O) | 8 | ROCKCASTLE | STA 201+50 Ramp B Add note for Island showing type SY of Island or LF of curb and type of fill in center of island. (Suggest Island Integral Curb or Island Header Curb) See Standard Drawing RPM-120-07
2016-10-03 | Roadway | Check Prints/Last Chance | Pavement | Omission | MAJOR WIDENING(O) | 8 | ROCKCASTLE | Ramp C & C-1 Add note for Island showing type SY of Island or LF of curb and type of fill in center of island. (Suggest Island Integral Curb or Island Header Curb) See Standard Drawing RPM-120-07
2016-10-03 | Roadway | Check Prints/Last Chance | Pavement | Drawing Clarity | MAJOR WIDENING(O) | 8 | ROCKCASTLE | Ramp C & C-1 Add note for Island showing type SY of Island or LF of curb and type of fill in center of island. (Suggest Island Integral Curb or Island Header Curb) See Standard Drawing RPM-120-07
2016-10-03 | Roadway | Check Prints/Last Chance | ROW/Fence | Recommendation | MAJOR WIDENING(O) | 8 | ROCKCASTLE | Add STA and Offset for R/W Monuments approx STA 107+25 Ramp A.
2016-10-03 | Roadway | Check Prints/Last Chance | ROW/Fence | Drawing Clarity | MAJOR WIDENING(O) | 8 | ROCKCASTLE | STA 107+25 - 109+00 Ramp A. Add Remove fence that is outside of disturb limits or add note that removal is incidental to new fence.
2016-10-03 | Roadway | Check Prints/Last Chance | ROW/Fence | Recommendation | MAJOR WIDENING(O) | 8 | ROCKCASTLE | STA 107+25 - 109+00 Ramp A. Add Remove fence that is outside of disturb limits or add note that removal is incidental to new fence.
2016-10-03 | Roadway | Check Prints/Last Chance | ROW/Fence | Omission | MAJOR WIDENING(O) | 8 | ROCKCASTLE | STA 112+00 - 113+00 & 113+75 - 116+75 Ramp A RT Add Remove fence that is outside of disturb limits or add note that removal is incidental to new fence.
2016-10-03 | Roadway | Check Prints/Last Chance | ROW/Fence | Drawing Clarity | MAJOR WIDENING(O) | 8 | ROCKCASTLE | STA 112+00 - 113+00 & 113+75 - 116+75 Ramp A RT Add Remove fence that is outside of disturb limits or add note that removal is incidental to new fence.
2016-10-03 | Roadway | Check Prints/Last Chance | ROW/Fence | Recommendation | MAJOR WIDENING(O) | 8 | ROCKCASTLE | STA 112+00 - 113+00 & 113+75 - 116+75 Ramp A RT Add Remove fence that is outside of disturb limits or add note that removal is incidental to new fence.
2016-10-03 | Roadway | Check Prints/Last Chance | Permanent Drainage | Recommendation | MAJOR WIDENING(O) | 8 | ROCKCASTLE | STA 3303+60.70 Add note: RCP no alternate or Add an Intermediate Anchor for connecting RCP to CMP.
2016-10-03 | Roadway | Check Prints/Last Chance | Earthwork | Error | MAJOR WIDENING(O) | 8 | ROCKCASTLE | Remove pavement is inside disturb limits, incidental to earthwork.
2016-10-03 | Roadway | Check Prints/Last Chance | Earthwork | Drawing Clarity | MAJOR WIDENING(O) | 8 | ROCKCASTLE | Remove pavement is inside disturb limits, incidental to earthwork.
2016-10-03 | Roadway | Check Prints/Last Chance | Earthwork | Recommendation | MAJOR WIDENING(O) | 8 | ROCKCASTLE | Remove pavement is inside disturb limits, incidental to earthwork.
2016-10-03 | Roadway | Check Prints/Last Chance | ROW/Fence | Omission | MAJOR WIDENING(O) | 8 | ROCKCASTLE | Add STA and Offset for R/W Monuments approx STA 107+25 Ramp A.
2016-10-03 | Roadway | Check Prints/Last Chance | ROW/Fence | Drawing Clarity | MAJOR WIDENING(O) | 8 | ROCKCASTLE | Add STA and Offset for R/W Monuments approx STA 107+25 Ramp A.
2016-10-03 | Roadway | Check Prints/Last Chance | Permanent Drainage | Recommendation | MAJOR WIDENING(O) | 8 | ROCKCASTLE | STA 3344+07.8 If slope is changed for inside shoulders in super-elevated curves as recommended on typical sections the type 13 DBI's can be eliminated on high side of barrier wall.
2016-10-03 | Roadway | Check Prints/Last Chance | ROW/Fence | Omission | MAJOR WIDENING(O) | 8 | ROCKCASTLE | STA 3350+00 - 3354+00 Add Remove fence that is outside of disturb limits or add note that removal is incidental to new fence STA 3350+00 - 3354+00.
2016-10-03 | Roadway | Check Prints/Last Chance | ROW/Fence | Recommendation | MAJOR WIDENING(O) | 8 | ROCKCASTLE | STA 3350+00 - 3354+00 Add Remove fence that is outside of disturb limits or add note that removal is incidental to new fence STA 3350+00 - 3354+00.
2016-10-03 | Roadway | Check Prints/Last Chance | ROW/Fence | Omission | MAJOR WIDENING(O) | 8 | ROCKCASTLE | STA 3386+00 - 3391+00 Add Remove fence that is outside of disturb limits or add note that removal is incidental to new fence STA 3386+00 - 3391+00.
2016-10-03 | Roadway | Check Prints/Last Chance | ROW/Fence | Recommendation | MAJOR WIDENING(O) | 8 | ROCKCASTLE | STA 3386+00 - 3391+00 Add Remove fence that is outside of disturb limits or add note that removal is incidental to new fence STA 3386+00 - 3391+00.
2016-10-03 | Roadway | Check Prints/Last Chance | Permanent Drainage | Omission | MAJOR WIDENING(O) | 8 | ROCKCASTLE | STA 3303+60.70 Add note: RCP no alternate or Add an Intermediate Anchor for connecting RCP to CMP.
2016-10-03 | Roadway | Check Prints/Last Chance | Permanent Drainage | Recommendation | MAJOR WIDENING(O) | 8 | ROCKCASTLE | STA 3313+97.5 Consider changing CMBBI TY A1 to CMBBI Ty A2 (This will allow for the elimination of DBI TY 13)
2016-10-03 | Roadway | Check Prints/Last Chance | ROW/Fence | Omission | MAJOR WIDENING(O) | 8 | ROCKCASTLE | STA 3326+50 - 3327+91 Add Remove fence that is outside of disturb limits or add note that removal is incidental to new fence.
2016-10-03 | Roadway | Check Prints/Last Chance | ROW/Fence | Recommendation | MAJOR WIDENING(O) | 8 | ROCKCASTLE | STA 3326+50 - 3327+91 Add Remove fence that is outside of disturb limits or add note that removal is incidental to new fence.
2016-10-03 | Roadway | Check Prints/Last Chance | ROW/Fence | Omission | MAJOR WIDENING(O) | 8 | ROCKCASTLE | STA 3335+00 - 3343+50 & 3344+50 - 3350+00 Add Remove fence that is outside of disturb limits or add note that removal is incidental to new fence STA 3335+00 - 3350+00.
2016-10-03 | Roadway | Check Prints/Last Chance | ROW/Fence | Recommendation | MAJOR WIDENING(O) | 8 | ROCKCASTLE | STA 3335+00 - 3343+50 & 3344+50 - 3350+00 Add Remove fence that is outside of disturb limits or add note that removal is incidental to new fence STA 3335+00 - 3350+00.
2016-10-03 | Roadway | Check Prints/Last Chance | Permanent Drainage | Recommendation | MAJOR WIDENING(O) | 8 | ROCKCASTLE | STA 3335+45.8 & 3344+07.8 Consider changing CMBBI TY B1 to CMBBI Ty B2 (This will allow for the elimination of DBI TY 13)
2016-10-03 | Roadway | Check Prints/Last Chance | Permanent Drainage | Recommendation | MAJOR WIDENING(O) | 8 | ROCKCASTLE | STA 3294+93 Consider changing CMBBI TY A1 to CMBBI Ty A2 (This will allow for the elimination of DBI TY 13)
2016-10-03 | Roadway | Check Prints/Last Chance | Permanent Drainage | Recommendation | MAJOR WIDENING(O) | 8 | ROCKCASTLE | STA 3294+00, 3294+93 & 3295+60 if slope is changed for inside shoulders in super-elevated curves as recommended on typical sections the type 13 DBI's can be eliminated on high side of barrier wall.
2016-10-03 | Roadway | Check Prints/Last Chance | Permanent Drainage | Recommendation | MAJOR WIDENING(O) | 8 | ROCKCASTLE | STA 3294+00 Consider changing CMBBI TY B1 to CMBBI Ty B2 (This will allow for the elimination of DBI TY 13)
2016-10-03 | Roadway | Check Prints/Last Chance | Permanent Drainage | Recommendation | MAJOR WIDENING(O) | 8 | ROCKCASTLE | STA 3295+60 Consider changing CMBBI TY B1 to CMBBI Ty B2 (This will allow for the elimination of DBI TY 13)
2016-10-03 | Roadway | Check Prints/Last Chance | ROW/Fence | Omission | MAJOR WIDENING(O) | 8 | ROCKCASTLE | STA 3314+00 Add Remove fence that is outside of disturb limits or add note that removal is incidental to new fence.
2016-10-03 | Roadway | Check Prints/Last Chance | ROW/Fence | Recommendation | MAJOR WIDENING(O) | 8 | ROCKCASTLE | STA 3314+00 Add Remove fence that is outside of disturb limits or add note that removal is incidental to new fence.
2016-10-03 | Roadway | Check Prints/Last Chance | Permanent Drainage | Recommendation | MAJOR WIDENING(O) | 8 | ROCKCASTLE | STA 3279+98.4 & 3289+09 if slope is changed for inside shoulders in super-elevated curves as recommended on typical sections the type 13 DBI's can be eliminated.
2016-10-03 | Roadway | Check Prints/Last Chance | Guardrail/Barrier | Omission | MAJOR WIDENING(O) | 8 | ROCKCASTLE | Add to note: 1 EA Thrie Beam to W Beam Connector
2016-10-03 | Roadway | Check Prints/Last Chance | Guardrail/Barrier | Drawing Clarity | MAJOR WIDENING(O) | 8 | ROCKCASTLE | Add to note: 1 EA Thrie Beam to W Beam Connector
2016-10-03 | Roadway | Check Prints/Last Chance | Permanent Drainage | Recommendation | MAJOR WIDENING(O) | 8 | ROCKCASTLE | Transition grade from super will be flat at approx STA 3297+30 and very near a vertical sag. Consider adding CMBBI's in this flat area to prevent ponding that could cause hydroplaning of vehicles.
2016-10-03 | Roadway | Check Prints/Last Chance | Pavement | Recommendation | MAJOR WIDENING(O) | 8 | ROCKCASTLE | Transition grade from super will be flat at approx STA 3297+30 and very near a vertical sag. Consider adding CMBBI's in this flat area to prevent ponding that could cause hydroplaning of vehicles.
2016-10-03 | Roadway | Check Prints/Last Chance | Pavement | Omission | MAJOR WIDENING(O) | 8 | ROCKCASTLE | STA 3301+50 Add 25 LF of Island Integral Curb on LT for approach end of bridge as required in conjunction with Connector to Bridge End Ty A even when DBI is not needed. (See standard Drawing RBC-005)
2016-10-03 | Roadway | Check Prints/Last Chance | Permanent Drainage | Recommendation | MAJOR WIDENING(O) | 8 | ROCKCASTLE | STA 2354+50 consider changing CMBBI TY B1 to CMBBI Ty B2 (This will allow for the elimination of DBI TY 13)
2016-10-03 | Roadway | Check Prints/Last Chance | Permanent Drainage | Recommendation | MAJOR WIDENING(O) | 8 | ROCKCASTLE | STA 3265+50 & 3265+71.4 if slope is changed for inside shoulders in super-elevated curves as recommended on typical sections the type 13 DBI's can be eliminated on Rt side of barrier wall.
2016-10-03 | Roadway | Check Prints/Last Chance | Pavement | Omission | MAJOR WIDENING(O) | 8 | ROCKCASTLE | Bridge over US 25 add 25 LF of Island Integral Curb on LT & Rt for approach ends of bridge as required in conjunction with Connector to Bridge End Ty A. (See standard Drawing RBC-005)
2016-10-03 | Roadway | Check Prints/Last Chance | ROW/Fence | Omission | MAJOR WIDENING(O) | 8 | ROCKCASTLE | 3280+87 - 3283+90 & 3287+50 consider adding an Item for removing Fence outside of disturb limits or note that it will be incidental to Woven Wire Fence Ty 1.
2016-10-03 | Roadway | Check Prints/Last Chance | ROW/Fence | Recommendation | MAJOR WIDENING(O) | 8 | ROCKCASTLE | 3280+87 - 3283+90 & 3287+50 consider adding an Item for removing Fence outside of disturb limits or note that it will be incidental to Woven Wire Fence Ty 1.
2016-10-03 | Roadway | Check Prints/Last Chance | Permanent Drainage | Omission | MAJOR WIDENING(O) | 8 | ROCKCASTLE | STA 3279+98.4 & 3289+09 if slope is changed for inside shoulders in super-elevated curves as recommended on typical sections the type 13 DBI's can be eliminated.
2016-10-03 | Roadway | Check Prints/Last Chance | Permanent Drainage | Recommendation | MAJOR WIDENING(O) | 8 | ROCKCASTLE | STA 3210+50 change CMBBI to type 14B2. (Transition area of super-elevation begins draining to median at STA 3209+66)
2016-10-03 | Roadway | Check Prints/Last Chance | ROW/Fence | Omission | MAJOR WIDENING(O) | 8 | ROCKCASTLE | LT STA 3232+00 - 3234+00 and LT STA 3238+00 - 3238+50 consider adding an Item for removing Fence outside of disturb limits or note that it will be incidental to Woven Wire Fence Ty 1.
2016-10-03 | Roadway | Check Prints/Last Chance | ROW/Fence | Recommendation | MAJOR WIDENING(O) | 8 | ROCKCASTLE | LT STA 3232+00 - 3234+00 and LT STA 3238+00 - 3238+50 consider adding an Item for removing Fence outside of disturb limits or note that it will be incidental to Woven Wire Fence Ty 1.
2016-10-03 | Roadway | Check Prints/Last Chance | Permanent Drainage | Recommendation | MAJOR WIDENING(O) | 8 | ROCKCASTLE | STA 3235+98.5 & 3243+01 consider changing CMBBI TY B1 to CMBBI Ty B2 (This will allow for the elimination of DBI TY 13)
2016-10-03 | Roadway | Check Prints/Last Chance | ROW/Fence | Omission | MAJOR WIDENING(O) | 8 | ROCKCASTLE | LT 3245+00, LT STA 3252+25, RT STA 3245+00 & Rt STA 3254+00 consider adding an Item for removing Fence outside of disturb limits or note that it will be incidental to Woven Wire Fence Ty 1.
2016-10-03 | Roadway | Check Prints/Last Chance | ROW/Fence | Recommendation | MAJOR WIDENING(O) | 8 | ROCKCASTLE | LT 3245+00, LT STA 3252+25, RT STA 3245+00 & Rt STA 3254+00 consider adding an Item for removing Fence outside of disturb limits or note that it will be incidental to Woven Wire Fence Ty 1.
2016-10-03 | Roadway | Check Prints/Last Chance | Pavement | Recommendation | MAJOR WIDENING(O) | 8 | ROCKCASTLE | Consider extending median paving (full depth) and perforated pipe for tying into with adjoining project. (This area will need to be filled with DGA and sloped on a 12:1 to end of pavement if pavement is not extended)
2016-10-03 | Roadway | Check Prints/Last Chance | Permanent Drainage | Drawing Clarity | MAJOR WIDENING(O) | 8 | ROCKCASTLE | Consider adding columns for type of outlets on all plan sheets. (Cored hole connectors or Perforated Pipe Headwalls)
2016-10-03 | Roadway | Check Prints/Last Chance | ROW/Fence | Omission | MAJOR WIDENING(O) | 8 | ROCKCASTLE | Consider adding an Item for removing Fence Lt STA 3175+00 - 3181+00 outside of disturb limits or note that it will be incidental to Woven Wire Fence Ty 1.
2016-10-03 | Roadway | Check Prints/Last Chance | ROW/Fence | Recommendation | MAJOR WIDENING(O) | 8 | ROCKCASTLE | Consider adding an Item for removing Fence Lt STA 3175+00 - 3181+00 outside of disturb limits or note that it will be incidental to Woven Wire Fence Ty 1.
2016-10-03 | Roadway | Check Prints/Last Chance | Permanent Drainage | Recommendation | MAJOR WIDENING(O) | 8 | ROCKCASTLE | If slope is changed for inside shoulders in super-elevated curves as recommended on typical sections the DBI TY 13's at STA 3174+50 & 3182+00 can be eliminated.
2016-10-03 | Roadway | Check Prints/Last Chance | Permanent Drainage | Recommendation | MAJOR WIDENING(O) | 8 | ROCKCASTLE | If slope is changed for inside shoulders in super-elevated curves as recommended on typical sections the DBI TY 13 at STA 3190+00 can be eliminated.
2016-10-03 | Roadway | Check Prints/Last Chance | Permanent Drainage | Recommendation | MAJOR WIDENING(O) | 8 | ROCKCASTLE | Consider the need of Bore Pits in median to be backfilled with flowable fill. Add note making this incidental to Bore and Jack Pipe if this comment is agreed with.
2016-10-03 | Roadway | Check Prints/Last Chance | Pavement | Error | MAJOR WIDENING(O) | 8 | ROCKCASTLE | On high speed facilities the length of vertical transition will require a length of Milling and Texturing be set up instead of an Edge Key.
2016-10-03 | Roadway | Check Prints/Last Chance | Pavement | Drawing Clarity | MAJOR WIDENING(O) | 8 | ROCKCASTLE | On high speed facilities the length of vertical transition will require a length of Milling and Texturing be set up instead of an Edge Key.
2016-10-03 | Roadway | Check Prints/Last Chance | Pavement | Recommendation | MAJOR WIDENING(O) | 8 | ROCKCASTLE | On high speed facilities the length of vertical transition will require a length of Milling and Texturing be set up instead of an Edge Key.
2016-10-03 | Roadway | Check Prints/Last Chance | Permanent Drainage | Recommendation | MAJOR WIDENING(O) | 8 | ROCKCASTLE | If slope is changed for inside shoulders in super-elevated curves as recommended on typical sections the type 13 DBI at STA 3167+78 can be eliminated.
2016-10-03 | Roadway | Check Prints/Last Chance | Coordination | Recommendation | MAJOR WIDENING(O) | 8 | ROCKCASTLE | Consider extending median paving (full depth) and perforated pipe for tying into with adjoining project. (This area will need to be filled with DGA and sloped on a 12:1 to end of pavement if pavement is not extended)
2016-10-03 | Roadway | Check Prints/Last Chance | Permanent Drainage | Recommendation | MAJOR WIDENING(O) | 8 | ROCKCASTLE | Edge Drain skips from STA 3262+00 - 3295+00 Lt. Add edge drain in this area.
2016-10-03 | Roadway | Check Prints/Last Chance | Coordination | Omission | MAJOR WIDENING(O) | 8 | ROCKCASTLE | Add Special Note for Pipeline Inspection and Special Note 11E Bore and Jacking Pipe without Carrier Pipe
2016-10-03 | Roadway | Check Prints/Last Chance | Coordination | Note Clarity | MAJOR WIDENING(O) | 8 | ROCKCASTLE | Add Special Note for Pipeline Inspection and Special Note 11E Bore and Jacking Pipe without Carrier Pipe
2016-10-03 | Roadway | Check Prints/Last Chance | Guardrail/Barrier | Note Clarity | MAJOR WIDENING(O) | 8 | ROCKCASTLE | KY Standard Specifications gives location of delivering guardrail removed from projects. Is this an exception to specifications or an outdated note?
2016-10-03 | Roadway | Check Prints/Last Chance | Guardrail/Barrier | Recommendation | MAJOR WIDENING(O) | 8 | ROCKCASTLE | KY Standard Specifications gives location of delivering guardrail removed from projects. Is this an exception to specifications or an outdated note?
2016-10-03 | Roadway | Check Prints/Last Chance | Coordination | Recommendation | MAJOR WIDENING(O) | 8 | ROCKCASTLE | Consider the need of Bore Pits in median to be backfilled with flowable fill. Add note making this incidental to Bore and Jack Pipe if this comment is agreed with.
2016-10-03 | Roadway | Check Prints/Last Chance | Permanent Drainage | Omission | MAJOR WIDENING(O) | 8 | ROCKCASTLE | Add column and quantities for Item # 1741 Cored Hole in Drainage Box Con-6 IN
2016-10-03 | Roadway | Check Prints/Last Chance | Permanent Drainage | Recommendation | MAJOR WIDENING(O) | 8 | ROCKCASTLE | Add column and quantities for Item # 1741 Cored Hole in Drainage Box Con-6 IN
2016-10-03 | Roadway | Check Prints/Last Chance | Permanent Drainage | Error | MAJOR WIDENING(O) | 8 | ROCKCASTLE | Plan sheets are showing perforated pipe headwalls for outlets. When using perforated pipe headwalls Cored Hole Drainage Box Connectors are not needed as shown.
2016-10-03 | Roadway | Check Prints/Last Chance | Permanent Drainage | Omission | MAJOR WIDENING(O) | 8 | ROCKCASTLE | Set up Perforated Pipe Headwalls as needed of the correct Type depends on slope.
2016-10-03 | Roadway | Check Prints/Last Chance | Permanent Drainage | Drawing Clarity | MAJOR WIDENING(O) | 8 | ROCKCASTLE | Set up Perforated Pipe Headwalls as needed of the correct Type depends on slope.
2016-10-03 | Roadway | Check Prints/Last Chance | Permanent Drainage | Recommendation | MAJOR WIDENING(O) | 8 | ROCKCASTLE | Set up Perforated Pipe Headwalls as needed of the correct Type depends on slope.
2016-10-03 | Roadway | Check Prints/Last Chance | Permanent Drainage | Omission | MAJOR WIDENING(O) | 8 | ROCKCASTLE | Add column for Item # 22404NN CMBBI Type A1-50, Item # 23042NS710 CMBBI Type A2-50, Item # 24835ES710 CMBBI Type B1 and Item # 23043NS710 CMBBI Type B2-50.
2016-10-03 | Roadway | Check Prints/Last Chance | Permanent Drainage | Recommendation | MAJOR WIDENING(O) | 8 | ROCKCASTLE | Add column for Item # 22404NN CMBBI Type A1-50, Item # 23042NS710 CMBBI Type A2-50, Item # 24835ES710 CMBBI Type B1 and Item # 23043NS710 CMBBI Type B2-50.
2016-10-03 | Roadway | Check Prints/Last Chance | Existing Drainage | Omission | MAJOR WIDENING(O) | 8 | ROCKCASTLE | Add Item # 2478 Cap Inlet
2016-10-03 | Roadway | Check Prints/Last Chance | Permanent Drainage | Omission | MAJOR WIDENING(O) | 8 | ROCKCASTLE | Add Item # 23126EN Bore and Jack Pipe- 18 IN
2016-10-03 | Roadway | Check Prints/Last Chance | Permanent Drainage | Drawing Clarity | MAJOR WIDENING(O) | 8 | ROCKCASTLE | Add Item # 23126EN Bore and Jack Pipe- 18 IN
2016-10-03 | Roadway | Check Prints/Last Chance | Permanent Drainage | Recommendation | MAJOR WIDENING(O) | 8 | ROCKCASTLE | Consider changing locations calling for a Concrete Median Barrier Box Inlet along with a DBI TY 13 connected with 2' of pipe. Recommend changing these locations to CMBBI TY 14 A2 or B2.
2016-10-03 | Roadway | Check Prints/Last Chance | Permanent Drainage | Omission | MAJOR WIDENING(O) | 8 | ROCKCASTLE | Add a column for Pipeline Inspection
2016-10-03 | Roadway | Check Prints/Last Chance | Permanent Drainage | Drawing Clarity | MAJOR WIDENING(O) | 8 | ROCKCASTLE | Add a column for Pipeline Inspection
2016-10-03 | Roadway | Check Prints/Last Chance | Permanent Drainage | Recommendation | MAJOR WIDENING(O) | 8 | ROCKCASTLE | Add a column for Pipeline Inspection
2016-10-03 | Roadway | Check Prints/Last Chance | Permanent Drainage | Omission | MAJOR WIDENING(O) | 8 | ROCKCASTLE | Add a column for Item # 2600 Fabric Geotextile Type IV- For Pipe.
2016-10-03 | Roadway | Check Prints/Last Chance | Permanent Drainage | Drawing Clarity | MAJOR WIDENING(O) | 8 | ROCKCASTLE | Add a column for Item # 2600 Fabric Geotextile Type IV- For Pipe.
2016-10-03 | Roadway | Check Prints/Last Chance | Permanent Drainage | Recommendation | MAJOR WIDENING(O) | 8 | ROCKCASTLE | Add a column for Item # 2600 Fabric Geotextile Type IV- For Pipe.
2016-10-03 | Roadway | Check Prints/Last Chance | Pavement Markings | Recommendation | MAJOR WIDENING(O) | 8 | ROCKCASTLE | Add Item # 6550 Pave Striping - Temp Rem Tape - W
2016-10-03 | Roadway | Check Prints/Last Chance | MOT | Omission | MAJOR WIDENING(O) | 8 | ROCKCASTLE | Add Item # 6551 Pave Striping - Temp Rem Tape - Y
2016-10-03 | Roadway | Check Prints/Last Chance | Pavement Markings | Omission | MAJOR WIDENING(O) | 8 | ROCKCASTLE | Add Item # 6551 Pave Striping - Temp Rem Tape - Y
2016-10-03 | Roadway | Check Prints/Last Chance | Pavement | Error | MAJOR WIDENING(O) | 8 | ROCKCASTLE | Emulsified Asphalt RS-2 should be Item # 103 Asphalt Seal Coat (RS-2 is not the only option for Asphalt Seal Coat material)
2016-10-03 | Roadway | Check Prints/Last Chance | Pavement | Drawing Clarity | MAJOR WIDENING(O) | 8 | ROCKCASTLE | Emulsified Asphalt RS-2 should be Item # 103 Asphalt Seal Coat (RS-2 is not the only option for Asphalt Seal Coat material)
2016-10-03 | Roadway | Check Prints/Last Chance | Pavement | Recommendation | MAJOR WIDENING(O) | 8 | ROCKCASTLE | Emulsified Asphalt RS-2 should be Item # 103 Asphalt Seal Coat (RS-2 is not the only option for Asphalt Seal Coat material)
2016-10-03 | Roadway | Check Prints/Last Chance | Pavement Markings | Omission | MAJOR WIDENING(O) | 8 | ROCKCASTLE | Add Item # 6586 Pavement Marker Type IVA - MY Temp
2016-10-03 | Roadway | Check Prints/Last Chance | MOT | Recommendation | MAJOR WIDENING(O) | 8 | ROCKCASTLE | Add Item # 6586 Pavement Marker Type IVA - MY Temp
2016-10-03 | Roadway | Check Prints/Last Chance | Pavement Markings | Recommendation | MAJOR WIDENING(O) | 8 | ROCKCASTLE | Add Item # 6586 Pavement Marker Type IVA - MY Temp
2016-10-03 | Roadway | Check Prints/Last Chance | MOT | Omission | MAJOR WIDENING(O) | 8 | ROCKCASTLE | Add Item # 6550 Pave Striping - Temp Rem Tape - W
2016-10-03 | Roadway | Check Prints/Last Chance | Pavement Markings | Omission | MAJOR WIDENING(O) | 8 | ROCKCASTLE | Add Item # 6550 Pave Striping - Temp Rem Tape - W
2016-10-03 | Roadway | Check Prints/Last Chance | MOT | Recommendation | MAJOR WIDENING(O) | 8 | ROCKCASTLE | Add Item # 6550 Pave Striping - Temp Rem Tape - W
2016-10-03 | Roadway | Check Prints/Last Chance | Pavement Markings | Omission | MAJOR WIDENING(O) | 8 | ROCKCASTLE | Add Item # 24489EC Inlaid Pavement Marker
2016-10-03 | Roadway | Check Prints/Last Chance | MOT | Omission | MAJOR WIDENING(O) | 8 | ROCKCASTLE | Add Item # 6585 Pavement Marker Type IVA - MW Temp
2016-10-03 | Roadway | Check Prints/Last Chance | Pavement Markings | Omission | MAJOR WIDENING(O) | 8 | ROCKCASTLE | Add Item # 6585 Pavement Marker Type IVA - MW Temp
2016-10-03 | Roadway | Check Prints/Last Chance | MOT | Recommendation | MAJOR WIDENING(O) | 8 | ROCKCASTLE | Add Item # 6585 Pavement Marker Type IVA - MW Temp
2016-10-03 | Roadway | Check Prints/Last Chance | Pavement Markings | Recommendation | MAJOR WIDENING(O) | 8 | ROCKCASTLE | Add Item # 6585 Pavement Marker Type IVA - MW Temp
2016-10-03 | Roadway | Check Prints/Last Chance | MOT | Omission | MAJOR WIDENING(O) | 8 | ROCKCASTLE | Add Item # 6586 Pavement Marker Type IVA - MY Temp
2016-10-03 | Roadway | Check Prints/Last Chance | Pavement Markings | Omission | MAJOR WIDENING(O) | 8 | ROCKCASTLE | Add Item # 6514 Pavement Striping - Perm Paint - 4 IN
2016-10-03 | Roadway | Check Prints/Last Chance | Pavement Markings | Omission | MAJOR WIDENING(O) | 8 | ROCKCASTLE | Add Item # 6515 Pavement Striping - Perm Paint - 6 IN
2016-10-03 | Roadway | Check Prints/Last Chance | Pavement Markings | Omission | MAJOR WIDENING(O) | 8 | ROCKCASTLE | Add Item # 6530 Pavement Striping Removal - 4 IN
2016-10-03 | Roadway | Check Prints/Last Chance | Pavement Markings | Omission | MAJOR WIDENING(O) | 8 | ROCKCASTLE | Add Item # 6531 Pavement Striping Removal - 6 IN
2016-10-03 | Roadway | Check Prints/Last Chance | Pavement Markings | Omission | MAJOR WIDENING(O) | 8 | ROCKCASTLE | Add Item # 6573 Pave Marking - Thermo Str Arrow
2016-10-03 | Roadway | Check Prints/Last Chance | Pavement Markings | Omission | MAJOR WIDENING(O) | 8 | ROCKCASTLE | Add Item # 6574 Pave Marking - Thermo Curve Arrow
2016-10-03 | Roadway | Check Prints/Last Chance | Guardrail/Barrier | Omission | MAJOR WIDENING(O) | 8 | ROCKCASTLE | Add Item # 20629NS719 Thrie Beam to W Beam Connector
2016-10-03 | Roadway | Check Prints/Last Chance | Pavement | Omission | MAJOR WIDENING(O) | 8 | ROCKCASTLE | Add Item # 20550ND Sawcut Pavement
2016-10-03 | Roadway | Check Prints/Last Chance | MOT | Omission | MAJOR WIDENING(O) | 8 | ROCKCASTLE | Add Item # 6510 Pavement Striping - Temp Paint 4 IN
2016-10-03 | Roadway | Check Prints/Last Chance | Pavement Markings | Omission | MAJOR WIDENING(O) | 8 | ROCKCASTLE | Add Item # 6510 Pavement Striping - Temp Paint 4 IN
2016-10-03 | Roadway | Check Prints/Last Chance | MOT | Omission | MAJOR WIDENING(O) | 8 | ROCKCASTLE | Add Item # 6511 Pavement Striping - Temp Paint 6 IN
2016-10-03 | Roadway | Check Prints/Last Chance | Pavement Markings | Omission | MAJOR WIDENING(O) | 8 | ROCKCASTLE | Add Item # 6511 Pavement Striping - Temp Paint 6 IN
2016-10-03 | Roadway | Check Prints/Last Chance | Permanent Drainage | Omission | MAJOR WIDENING(O) | 8 | ROCKCASTLE | Add Item # 1741 Cored Hole in Drainage Box Con-6 IN
2016-10-03 | Roadway | Check Prints/Last Chance | Permanent Drainage | Recommendation | MAJOR WIDENING(O) | 8 | ROCKCASTLE | Add Item # 1741 Cored Hole in Drainage Box Con-6 IN
2016-10-03 | Roadway | Check Prints/Last Chance | Coordination | Omission | MAJOR WIDENING(O) | 8 | ROCKCASTLE | Add Item # 10030NS Asphalt Adjustment
2016-10-03 | Roadway | Check Prints/Last Chance | Coordination | Omission | MAJOR WIDENING(O) | 8 | ROCKCASTLE | Add Item # 10020NS Fuel Adjustment
2016-10-03 | Roadway | Check Prints/Last Chance | Coordination | Recommendation | MAJOR WIDENING(O) | 8 | ROCKCASTLE | Add Item # 10020NS Fuel Adjustment
2016-10-03 | Roadway | Check Prints/Last Chance | Permanent Drainage | Omission | MAJOR WIDENING(O) | 8 | ROCKCASTLE | Add Item # 24814EC Pipeline Inspection
2016-10-03 | Roadway | Check Prints/Last Chance | Coordination | Drawing Clarity | MAJOR WIDENING(O) | 8 | ROCKCASTLE | Change description to Remove Structure and add note giving STA of bridges to be removed.
2016-10-03 | Roadway | Check Prints/Last Chance | Coordination | Recommendation | MAJOR WIDENING(O) | 8 | ROCKCASTLE | Change description to Remove Structure and add note giving STA of bridges to be removed.
2016-10-03 | Roadway | Check Prints/Last Chance | Erosion Control | Error | MAJOR WIDENING(O) | 8 | ROCKCASTLE | Eliminate Clean Silt Fence. (No longer used by KYTC (See Construction Memo 05-2015)
2016-10-03 | Roadway | Check Prints/Last Chance | MOT | Recommendation | MAJOR WIDENING(O) | 8 | ROCKCASTLE | Recommend 4 Portable Changeable Message Signs for interstate. (1 at 5 miles and one at 1 mile)
2016-10-03 | Roadway | Check Prints/Last Chance | MOT | Error | MAJOR WIDENING(O) | 8 | ROCKCASTLE | Change Install Temporary Crash Cushion to Item # 20738NS112 Temp Crash Cushion (Item as set up would not include supplying crash cushion)
2016-10-03 | Roadway | Check Prints/Last Chance | MOT | Recommendation | MAJOR WIDENING(O) | 8 | ROCKCASTLE | Change Install Temporary Crash Cushion to Item # 20738NS112 Temp Crash Cushion (Item as set up would not include supplying crash cushion)
2016-10-03 | Roadway | Check Prints/Last Chance | MOT | Error | MAJOR WIDENING(O) | 8 | ROCKCASTLE | Change Item #1992 to Item 20190ES601 Conc Barrier Wall Ty 9T - Install (If KYTC owned Barrier Wall is available)
2016-10-03 | Roadway | Check Prints/Last Chance | MOT | Recommendation | MAJOR WIDENING(O) | 8 | ROCKCASTLE | Change Item #1992 to Item 20190ES601 Conc Barrier Wall Ty 9T - Install (If KYTC owned Barrier Wall is available)
2016-10-03 | Roadway | Check Prints/Last Chance | MOT | Error | MAJOR WIDENING(O) | 8 | ROCKCASTLE | Removal of Barrier is included in the above item for install. (See section 509.05 of specs)
2016-10-03 | Roadway | Check Prints/Last Chance | MOT | Drawing Clarity | MAJOR WIDENING(O) | 8 | ROCKCASTLE | Removal of Barrier is included in the above item for install. (See section 509.05 of specs)
2016-10-03 | Roadway | Check Prints/Last Chance | MOT | Recommendation | MAJOR WIDENING(O) | 8 | ROCKCASTLE | Removal of Barrier is included in the above item for install. (See section 509.05 of specs)
2016-10-03 | Roadway | Check Prints/Last Chance | Coordination | Error | MAJOR WIDENING(O) | 8 | ROCKCASTLE | Change description to Remove Structure and add note giving STA of bridges to be removed.
2016-10-03 | Roadway | Check Prints/Last Chance | Pavement | Drawing Clarity | MAJOR WIDENING(O) | 8 | ROCKCASTLE | Clarify widths etc for Commercial and Residential Entrances.
2016-10-03 | Roadway | Check Prints/Last Chance | Typical Section | Drawing Clarity | MAJOR WIDENING(O) | 8 | ROCKCASTLE | Clarify widths etc for Commercial and Residential Entrances.
2016-10-03 | Roadway | Check Prints/Last Chance | Typical Section | Omission | MAJOR WIDENING(O) | 8 | ROCKCASTLE | Add Detail for Tapering of overlay on high speed facilities. Taper rate should be 1:1200. (Above image has been clipped and inserted here from another project plan set as an example of Tapering of Overlays on High Speed Facilities)
2016-10-03 | Roadway | Check Prints/Last Chance | Vertical Alignment | Omission | MAJOR WIDENING(O) | 8 | ROCKCASTLE | Add Detail for Tapering of overlay on high speed facilities. Taper rate should be 1:1200. (Above image has been clipped and inserted here from another project plan set as an example of Tapering of Overlays on High Speed Facilities)
2016-10-03 | Roadway | Check Prints/Last Chance | Typical Section | Recommendation | MAJOR WIDENING(O) | 8 | ROCKCASTLE | Add Detail for Tapering of overlay on high speed facilities. Taper rate should be 1:1200. (Above image has been clipped and inserted here from another project plan set as an example of Tapering of Overlays on High Speed Facilities)
2016-10-03 | Roadway | Check Prints/Last Chance | Vertical Alignment | Recommendation | MAJOR WIDENING(O) | 8 | ROCKCASTLE | Add Detail for Tapering of overlay on high speed facilities. Taper rate should be 1:1200. (Above image has been clipped and inserted here from another project plan set as an example of Tapering of Overlays on High Speed Facilities)
2016-10-03 | Roadway | Check Prints/Last Chance | Typical Section | Recommendation | MAJOR WIDENING(O) | 8 | ROCKCASTLE | Show courses in widening areas in typical sections.
2016-10-03 | Roadway | Check Prints/Last Chance | Typical Section | Omission | MAJOR WIDENING(O) | 8 | ROCKCASTLE | Will areas under widened shoulder pavement receive DGA and/or Drainage Blanket? If so add to Detail H.
2016-10-03 | Roadway | Check Prints/Last Chance | Typical Section | Drawing Clarity | MAJOR WIDENING(O) | 8 | ROCKCASTLE | Will areas under widened shoulder pavement receive DGA and/or Drainage Blanket? If so add to Detail H.
2016-10-03 | Roadway | Check Prints/Last Chance | Typical Section | Recommendation | MAJOR WIDENING(O) | 8 | ROCKCASTLE | Will areas under widened shoulder pavement receive DGA and/or Drainage Blanket? If so add to Detail H.
2016-10-03 | Roadway | Check Prints/Last Chance | Pavement | Omission | MAJOR WIDENING(O) | 8 | ROCKCASTLE | Clarify widths etc for Commercial and Residential Entrances.
2016-10-03 | Roadway | Check Prints/Last Chance | Typical Section | Omission | MAJOR WIDENING(O) | 8 | ROCKCASTLE | Clarify widths etc for Commercial and Residential Entrances.
2016-09-28 | Structure | Check Prints/Last Chance | Structural Bridge | Error | MAJOR WIDENING(O) | 8 | ROCKCASTLE | EB #2 Epoxy Steel should be 1157
2016-09-28 | Structure | Check Prints/Last Chance | Structural Bridge | Drawing Clarity | MAJOR WIDENING(O) | 8 | ROCKCASTLE | EB #2 Epoxy Steel should be 1157
2016-09-28 | Structure | Check Prints/Last Chance | Structural Bridge | Error | MAJOR WIDENING(O) | 8 | ROCKCASTLE | Shop Drawings and calculations should be turned in and approved prior to beginning removal of existing Pier cap to begin Stage 1.
2016-09-28 | Structure | Check Prints/Last Chance | Structural Bridge | Note Clarity | MAJOR WIDENING(O) | 8 | ROCKCASTLE | Shop Drawings and calculations should be turned in and approved prior to beginning removal of existing Pier cap to begin Stage 1.
2016-09-28 | Structure | Check Prints/Last Chance | MOT | Recommendation | MAJOR WIDENING(O) | 8 | ROCKCASTLE | Consider closing Hurricane School Road for construction of bridge and approaches with a maximum calendar day closure (60 or 90 days). Detour could be set up with a distance of less than 10 miles limiting the time of inconvenience to the public.
2016-09-28 | Structure | Check Prints/Last Chance | Structural Bridge | Recommendation | MAJOR WIDENING(O) | 8 | ROCKCASTLE | Consider closing Hurricane School Road for construction of bridge and approaches with a maximum calendar day closure (60 or 90 days). Detour could be set up with a distance of less than 10 miles limiting the time of inconvenience to the public.
2016-09-28 | Structure | Check Prints/Last Chance | Structural Bridge | Error | MAJOR WIDENING(O) | 8 | ROCKCASTLE | Epoxy Coated Bars for Pier 1 should be 72 Lbs. (Dowels are the only epoxy steel in Pier)
2016-09-28 | Structure | Check Prints/Last Chance | Structural Bridge | Drawing Clarity | MAJOR WIDENING(O) | 8 | ROCKCASTLE | Epoxy Coated Bars for Pier 1 should be 72 Lbs. (Dowels are the only epoxy steel in Pier)
2016-09-28 | Structure | Check Prints/Last Chance | Structural Bridge | Error | MAJOR WIDENING(O) | 8 | ROCKCASTLE | Epoxy Coated Bars for Pier 2 should be 72 Lbs. (Dowels are the only epoxy steel in Pier)
2016-09-28 | Structure | Check Prints/Last Chance | Structural Bridge | Drawing Clarity | MAJOR WIDENING(O) | 8 | ROCKCASTLE | Epoxy Coated Bars for Pier 2 should be 72 Lbs. (Dowels are the only epoxy steel in Pier)
2016-09-28 | Structure | Check Prints/Last Chance | Structural Bridge | Error | MAJOR WIDENING(O) | 8 | ROCKCASTLE | Epoxy Coated Bars for Pier 3 should be 72 Lbs. (Dowels are the only epoxy steel in Pier)
2016-09-28 | Structure | Check Prints/Last Chance | Structural Bridge | Drawing Clarity | MAJOR WIDENING(O) | 8 | ROCKCASTLE | Epoxy Coated Bars for Pier 3 should be 72 Lbs. (Dowels are the only epoxy steel in Pier)
2016-09-19 | Roadway | Final Joint Inspection | Pavement | Omission | SAFETY(P) | 5 | TRIMBLE | Recommend a 2' shoulder before breaking over on ditch slope.
2016-09-19 | Roadway | Final Joint Inspection | Pavement | Recommendation | SAFETY(P) | 5 | TRIMBLE | Recommend a 2' shoulder before breaking over on ditch slope.
2016-09-19 | Roadway | Final Joint Inspection | MOT | Drawing Clarity | SAFETY(P) | 5 | TRIMBLE | What are Barricades Type III for? (Eliminate if not needed)
2016-09-19 | Roadway | Final Joint Inspection | MOT | Recommendation | SAFETY(P) | 5 | TRIMBLE | What are Barricades Type III for? (Eliminate if not needed)
2016-09-19 | Roadway | Final Joint Inspection | Erosion Control | Error | SAFETY(P) | 5 | TRIMBLE | Water is recommended at 50 MGal/ mile on small projects. (MGal is 1000 gallons)
2016-09-19 | Roadway | Final Joint Inspection | MOT | Error | SAFETY(P) | 5 | TRIMBLE | Water is recommended at 50 MGal/ mile on small projects. (MGal is 1000 gallons)
2016-09-19 | Roadway | Final Joint Inspection | Cross Section | Recommendation | SAFETY(P) | 5 | TRIMBLE | Add section RT STA 72+90 showing Entrance tie down, pipe location and grade.
2016-09-19 | Roadway | Final Joint Inspection | Cross Section | Omission | SAFETY(P) | 5 | TRIMBLE | Add section RT STA 74+77 showing Entrance tie down, pipe location and grade.
2016-09-19 | Roadway | Final Joint Inspection | Cross Section | Drawing Clarity | SAFETY(P) | 5 | TRIMBLE | Add section RT STA 74+77 showing Entrance tie down, pipe location and grade.
2016-09-19 | Roadway | Final Joint Inspection | Cross Section | Recommendation | SAFETY(P) | 5 | TRIMBLE | Add section RT STA 74+77 showing Entrance tie down, pipe location and grade.
2016-09-19 | Roadway | Final Joint Inspection | Cross Section | Recommendation | SAFETY(P) | 5 | TRIMBLE | Add section RT STA 71+08 showing Entrance tie down and grade.
2016-09-19 | Roadway | Final Joint Inspection | Cross Section | Omission | SAFETY(P) | 5 | TRIMBLE | Add section RT STA 70+13 showing Entrance tie down, pipe location and grade.
2016-09-19 | Roadway | Final Joint Inspection | Cross Section | Drawing Clarity | SAFETY(P) | 5 | TRIMBLE | Add section RT STA 70+13 showing Entrance tie down, pipe location and grade.
2016-09-19 | Roadway | Final Joint Inspection | Cross Section | Recommendation | SAFETY(P) | 5 | TRIMBLE | Add section RT STA 70+13 showing Entrance tie down, pipe location and grade.
2016-09-19 | Roadway | Final Joint Inspection | Cross Section | Omission | SAFETY(P) | 5 | TRIMBLE | Add section RT STA 72+90 showing Entrance tie down, pipe location and grade.
2016-09-19 | Roadway | Final Joint Inspection | Cross Section | Drawing Clarity | SAFETY(P) | 5 | TRIMBLE | Add section RT STA 72+90 showing Entrance tie down, pipe location and grade.
2016-09-19 | Roadway | Final Joint Inspection | Cross Section | Recommendation | SAFETY(P) | 5 | TRIMBLE | Add section LT approx STA 28+25 showing Entrance tie down, pipe location and grade.
2016-09-19 | Roadway | Final Joint Inspection | Cross Section | Omission | SAFETY(P) | 5 | TRIMBLE | Show Entrance RT STA 71+00 showing Entrance tie down and grade.
2016-09-19 | Roadway | Final Joint Inspection | Cross Section | Drawing Clarity | SAFETY(P) | 5 | TRIMBLE | Show Entrance RT STA 71+00 showing Entrance tie down and grade.
2016-09-19 | Roadway | Final Joint Inspection | Cross Section | Recommendation | SAFETY(P) | 5 | TRIMBLE | Show Entrance RT STA 71+00 showing Entrance tie down and grade.
2016-09-19 | Roadway | Final Joint Inspection | Cross Section | Omission | SAFETY(P) | 5 | TRIMBLE | Add section RT STA 71+08 showing Entrance tie down and grade.
2016-09-19 | Roadway | Final Joint Inspection | Cross Section | Drawing Clarity | SAFETY(P) | 5 | TRIMBLE | Add section RT STA 71+08 showing Entrance tie down and grade.
2016-09-19 | Roadway | Final Joint Inspection | Cross Section | Recommendation | SAFETY(P) | 5 | TRIMBLE | Add section RT approx STA 22+05 showing Entrance tie down, pipe location and grade.
2016-09-19 | Roadway | Final Joint Inspection | Cross Section | Omission | SAFETY(P) | 5 | TRIMBLE | Add section RT approx STA 24+95 showing Entrance tie down, pipe location and grade. (If entrance is not relocated)
2016-09-19 | Roadway | Final Joint Inspection | Cross Section | Drawing Clarity | SAFETY(P) | 5 | TRIMBLE | Add section RT approx STA 24+95 showing Entrance tie down, pipe location and grade. (If entrance is not relocated)
2016-09-19 | Roadway | Final Joint Inspection | Cross Section | Recommendation | SAFETY(P) | 5 | TRIMBLE | Add section RT approx STA 24+95 showing Entrance tie down, pipe location and grade. (If entrance is not relocated)
2016-09-19 | Roadway | Final Joint Inspection | Cross Section | Omission | SAFETY(P) | 5 | TRIMBLE | Add section LT approx STA 28+25 showing Entrance tie down, pipe location and grade.
2016-09-19 | Roadway | Final Joint Inspection | Cross Section | Drawing Clarity | SAFETY(P) | 5 | TRIMBLE | Add section LT approx STA 28+25 showing Entrance tie down, pipe location and grade.
2016-09-19 | Roadway | Final Joint Inspection | Cross Section | Recommendation | SAFETY(P) | 5 | TRIMBLE | Add section LT approx STA 14+15 showing Entrance tie down, pipe location and grade.
2016-09-19 | Roadway | Final Joint Inspection | Cross Section | Omission | SAFETY(P) | 5 | TRIMBLE | Add section LT approx STA 18+85 showing Entrance tie down, pipe location and grade.
2016-09-19 | Roadway | Final Joint Inspection | Cross Section | Drawing Clarity | SAFETY(P) | 5 | TRIMBLE | Add section LT approx STA 18+85 showing Entrance tie down, pipe location and grade.
2016-09-19 | Roadway | Final Joint Inspection | Cross Section | Recommendation | SAFETY(P) | 5 | TRIMBLE | Add section LT approx STA 18+85 showing Entrance tie down, pipe location and grade.
2016-09-19 | Roadway | Final Joint Inspection | Cross Section | Omission | SAFETY(P) | 5 | TRIMBLE | Add section RT approx STA 22+05 showing Entrance tie down, pipe location and grade.
2016-09-19 | Roadway | Final Joint Inspection | Cross Section | Drawing Clarity | SAFETY(P) | 5 | TRIMBLE | Add section RT approx STA 22+05 showing Entrance tie down, pipe location and grade.
2016-09-19 | Roadway | Final Joint Inspection | Cross Section | Recommendation | SAFETY(P) | 5 | TRIMBLE | Add section STA 10+65 LT showing Entrance tie down, pipe location and grade.
2016-09-19 | Roadway | Final Joint Inspection | Cross Section | Omission | SAFETY(P) | 5 | TRIMBLE | Add section RT approx STA 12+10 showing Entrance tie down, pipe location and grade.
2016-09-19 | Roadway | Final Joint Inspection | Cross Section | Drawing Clarity | SAFETY(P) | 5 | TRIMBLE | Add section RT approx STA 12+10 showing Entrance tie down, pipe location and grade.
2016-09-19 | Roadway | Final Joint Inspection | Cross Section | Recommendation | SAFETY(P) | 5 | TRIMBLE | Add section RT approx STA 12+10 showing Entrance tie down, pipe location and grade.
2016-09-19 | Roadway | Final Joint Inspection | Cross Section | Omission | SAFETY(P) | 5 | TRIMBLE | Add section LT approx STA 14+15 showing Entrance tie down, pipe location and grade.
2016-09-19 | Roadway | Final Joint Inspection | Cross Section | Drawing Clarity | SAFETY(P) | 5 | TRIMBLE | Add section LT approx STA 14+15 showing Entrance tie down, pipe location and grade.
2016-09-19 | Roadway | Final Joint Inspection | ROW/Fence | Recommendation | SAFETY(P) | 5 | TRIMBLE | If Leeport Road is a County Road change R/W Monuments # 18, 19, 20, 21 & 22 to R/W Monument Type 3.
2016-09-19 | Roadway | Final Joint Inspection | Cross Section | Omission | SAFETY(P) | 5 | TRIMBLE | Show low wire elevations on all applicable x-section sheets.
2016-09-19 | Roadway | Final Joint Inspection | Cross Section | Drawing Clarity | SAFETY(P) | 5 | TRIMBLE | Show low wire elevations on all applicable x-section sheets.
2016-09-19 | Roadway | Final Joint Inspection | Cross Section | Recommendation | SAFETY(P) | 5 | TRIMBLE | Show low wire elevations on all applicable x-section sheets.
2016-09-19 | Roadway | Final Joint Inspection | Cross Section | Omission | SAFETY(P) | 5 | TRIMBLE | Add section STA 10+65 LT showing Entrance tie down, pipe location and grade.
2016-09-19 | Roadway | Final Joint Inspection | Cross Section | Drawing Clarity | SAFETY(P) | 5 | TRIMBLE | Add section STA 10+65 LT showing Entrance tie down, pipe location and grade.
2016-09-19 | Roadway | Final Joint Inspection | MOT | Note Clarity | SAFETY(P) | 5 | TRIMBLE | Consider keying into pavement (Longitudinal Edge Key) after DGA and 2 base courses are installed then paving top base course same day as Longitudinal Edge Key is cut.
2016-09-19 | Roadway | Final Joint Inspection | MOT | Recommendation | SAFETY(P) | 5 | TRIMBLE | Consider keying into pavement (Longitudinal Edge Key) after DGA and 2 base courses are installed then paving top base course same day as Longitudinal Edge Key is cut.
2016-09-19 | Roadway | Final Joint Inspection | MOT | Omission | SAFETY(P) | 5 | TRIMBLE | Define Peak Hours.
2016-09-19 | Roadway | Final Joint Inspection | MOT | Note Clarity | SAFETY(P) | 5 | TRIMBLE | Define Peak Hours.
2016-09-19 | Roadway | Final Joint Inspection | MOT | Drawing Clarity | SAFETY(P) | 5 | TRIMBLE | Define Peak Hours.
2016-09-19 | Roadway | Final Joint Inspection | MOT | Error | SAFETY(P) | 5 | TRIMBLE | Change to Item # 6530 Pave Striping Removal - 4 IN
2016-09-19 | Roadway | Final Joint Inspection | ROW/Fence | Drawing Clarity | SAFETY(P) | 5 | TRIMBLE | Remove R/W lines inside proposed R/W Rt STA 27+00, 29+90 & 32+10.
2016-09-19 | Roadway | Final Joint Inspection | ROW/Fence | Recommendation | SAFETY(P) | 5 | TRIMBLE | Consider changing property line between P18 & P15 to a Z line and combining parcels due to same owner
2016-09-19 | Roadway | Final Joint Inspection | Pavement Markings | Omission | SAFETY(P) | 5 | TRIMBLE | Add Pavement Markers MW at LT turn lane.
2016-09-19 | Roadway | Final Joint Inspection | MOT | Omission | SAFETY(P) | 5 | TRIMBLE | One lane traffic with flaggers will be needed in all phases of widening.
2016-09-19 | Roadway | Final Joint Inspection | MOT | Note Clarity | SAFETY(P) | 5 | TRIMBLE | One lane traffic with flaggers will be needed in all phases of widening.
2016-09-19 | Roadway | Final Joint Inspection | MOT | Recommendation | SAFETY(P) | 5 | TRIMBLE | One lane traffic with flaggers will be needed in all phases of widening.
2016-09-19 | Roadway | Final Joint Inspection | Permanent Drainage | Recommendation | SAFETY(P) | 5 | TRIMBLE | Consider using DBI for inlet end of pipe which will create a shallower ditch.
2016-09-19 | Roadway | Final Joint Inspection | Permanent Drainage | Error | SAFETY(P) | 5 | TRIMBLE | S&F Inlet-Outlet shown inside clear zone of KY 421. A parallel structure should be used in this case with 6:1 slope (Metal End Section Ty 1 is only option with this slope). (Also can 4:1 slope from mainline be accomplished in this distance?)
2016-09-19 | Roadway | Final Joint Inspection | Permanent Drainage | Recommendation | SAFETY(P) | 5 | TRIMBLE | S&F Inlet-Outlet shown inside clear zone of KY 421. A parallel structure should be used in this case with 6:1 slope (Metal End Section Ty 1 is only option with this slope). (Also can 4:1 slope from mainline be accomplished in this distance?)
2016-09-19 | Roadway | Final Joint Inspection | Easement | Recommendation | SAFETY(P) | 5 | TRIMBLE | Consider tying entrance RT STA 30+00 into existing at R/W line. (No existing ground plotted on x-section past 65' but does not appear to be any benefit in grade of entrance etc by extending to front of existing garage.
2016-09-19 | Roadway | Final Joint Inspection | Pavement | Recommendation | SAFETY(P) | 5 | TRIMBLE | Consider tying entrance RT STA 30+00 into existing at R/W line. (No existing ground plotted on x-section past 65' but does not appear to be any benefit in grade of entrance etc by extending to front of existing garage.
2016-09-19 | Roadway | Final Joint Inspection | ROW/Fence | Error | SAFETY(P) | 5 | TRIMBLE | Remove R/W lines inside proposed R/W Rt STA 27+00, 29+90 & 32+10.
2016-09-19 | Roadway | Final Joint Inspection | Earthwork | Omission | SAFETY(P) | 5 | TRIMBLE | Consider the need for Temp Easement LT STA 30+00. (Disturb Limits nearly touching R/W line and room to tie in slope will be needed)
2016-09-19 | Roadway | Final Joint Inspection | Easement | Omission | SAFETY(P) | 5 | TRIMBLE | Consider the need for Temp Easement LT STA 30+00. (Disturb Limits nearly touching R/W line and room to tie in slope will be needed)
2016-09-19 | Roadway | Final Joint Inspection | Earthwork | Recommendation | SAFETY(P) | 5 | TRIMBLE | Consider the need for Temp Easement LT STA 30+00. (Disturb Limits nearly touching R/W line and room to tie in slope will be needed)
2016-09-19 | Roadway | Final Joint Inspection | Easement | Recommendation | SAFETY(P) | 5 | TRIMBLE | Consider the need for Temp Easement LT STA 30+00. (Disturb Limits nearly touching R/W line and room to tie in slope will be needed)
2016-09-19 | Roadway | Final Joint Inspection | ROW/Fence | Omission | SAFETY(P) | 5 | TRIMBLE | Show STA and offset for all R/W and easement points. (New and existing)
2016-09-19 | Roadway | Final Joint Inspection | ROW/Fence | Drawing Clarity | SAFETY(P) | 5 | TRIMBLE | Show STA and offset for all R/W and easement points. (New and existing)
2016-09-19 | Roadway | Final Joint Inspection | ROW/Fence | Recommendation | SAFETY(P) | 5 | TRIMBLE | A lot of breaks in R/W alignment in area LT STA 26+00 consider eliminating some of the breaks in R/W line which will also eliminate some R/W monuments.
2016-09-19 | Roadway | Final Joint Inspection | ROW/Fence | Error | SAFETY(P) | 5 | TRIMBLE | Disturb limits outside of R/W LT STA 25+75. Add Temporary Easement for this work.
2016-09-19 | Roadway | Final Joint Inspection | Permanent Drainage | Recommendation | SAFETY(P) | 5 | TRIMBLE | LT STA 25+80 consider using DBI for inlet end of pipe which will create a shallower ditch.
2016-09-19 | Roadway | Final Joint Inspection | Permanent Drainage | Error | SAFETY(P) | 5 | TRIMBLE | S&F Inlet-Outlet shown inside clear zone of KY 421. A parallel structure should be used in this case with 6:1 slope (Metal End Section Ty 1 is only option with this slope). (Also can 4:1 slope from mainline be accomplished in this distance?)
2016-09-19 | Roadway | Final Joint Inspection | Permanent Drainage | Recommendation | SAFETY(P) | 5 | TRIMBLE | S&F Inlet-Outlet shown inside clear zone of KY 421. A parallel structure should be used in this case with 6:1 slope (Metal End Section Ty 1 is only option with this slope). (Also can 4:1 slope from mainline be accomplished in this distance?)
2016-09-19 | Roadway | Final Joint Inspection | ROW/Fence | Recommendation | SAFETY(P) | 5 | TRIMBLE | Consider changing property line between P14 & P16 to a Z line and combining parcels due to same owner.
2016-09-19 | Roadway | Final Joint Inspection | Horizontal Alignment | Omission | SAFETY(P) | 5 | TRIMBLE | Show Entrance Width, Pipe size and length in notes. STA 70+13, 71+00, 72+90 & 74+77.
2016-09-19 | Roadway | Final Joint Inspection | Permanent Drainage | Omission | SAFETY(P) | 5 | TRIMBLE | Show Entrance Width, Pipe size and length in notes. STA 70+13, 71+00, 72+90 & 74+77.
2016-09-19 | Roadway | Final Joint Inspection | Horizontal Alignment | Drawing Clarity | SAFETY(P) | 5 | TRIMBLE | Show Entrance Width, Pipe size and length in notes. STA 70+13, 71+00, 72+90 & 74+77.
2016-09-19 | Roadway | Final Joint Inspection | Permanent Drainage | Drawing Clarity | SAFETY(P) | 5 | TRIMBLE | Show Entrance Width, Pipe size and length in notes. STA 70+13, 71+00, 72+90 & 74+77.
2016-09-19 | Roadway | Final Joint Inspection | Horizontal Alignment | Recommendation | SAFETY(P) | 5 | TRIMBLE | Show Entrance Width, Pipe size and length in notes. STA 70+13, 71+00, 72+90 & 74+77.
2016-09-19 | Roadway | Final Joint Inspection | Permanent Drainage | Recommendation | SAFETY(P) | 5 | TRIMBLE | Show Entrance Width, Pipe size and length in notes. STA 70+13, 71+00, 72+90 & 74+77.
2016-09-19 | Roadway | Final Joint Inspection | ROW/Fence | Omission | SAFETY(P) | 5 | TRIMBLE | Show STA and offset for all R/W and easement points. (New and existing)
2016-09-19 | Roadway | Final Joint Inspection | ROW/Fence | Drawing Clarity | SAFETY(P) | 5 | TRIMBLE | Show STA and offset for all R/W and easement points. (New and existing)
2016-09-19 | Roadway | Final Joint Inspection | ROW/Fence | Recommendation | SAFETY(P) | 5 | TRIMBLE | Show STA and offset for all R/W and easement points. (New and existing)
2016-09-19 | Roadway | Final Joint Inspection | Utilities | Omission | SAFETY(P) | 5 | TRIMBLE | Show low wire elevations on all applicable profile sheets.
2016-09-19 | Roadway | Final Joint Inspection | Utilities | Drawing Clarity | SAFETY(P) | 5 | TRIMBLE | Show low wire elevations on all applicable profile sheets.
2016-09-19 | Roadway | Final Joint Inspection | Utilities | Recommendation | SAFETY(P) | 5 | TRIMBLE | Show low wire elevations on all applicable profile sheets.
2016-09-19 | Roadway | Final Joint Inspection | Earthwork | Omission | SAFETY(P) | 5 | TRIMBLE | Disturbance limits does not appear to be shown for entrance work. Show the disturbance limits and ensure the temporary easements are adequate to construct the entrances.
2016-09-19 | Roadway | Final Joint Inspection | ROW/Fence | Omission | SAFETY(P) | 5 | TRIMBLE | Disturbance limits does not appear to be shown for entrance work. Show the disturbance limits and ensure the temporary easements are adequate to construct the entrances.
2016-09-19 | Roadway | Final Joint Inspection | Earthwork | Drawing Clarity | SAFETY(P) | 5 | TRIMBLE | Disturbance limits does not appear to be shown for entrance work. Show the disturbance limits and ensure the temporary easements are adequate to construct the entrances.
2016-09-19 | Roadway | Final Joint Inspection | ROW/Fence | Drawing Clarity | SAFETY(P) | 5 | TRIMBLE | Disturbance limits does not appear to be shown for entrance work. Show the disturbance limits and ensure the temporary easements are adequate to construct the entrances.
2016-09-19 | Roadway | Final Joint Inspection | Earthwork | Recommendation | SAFETY(P) | 5 | TRIMBLE | Disturbance limits does not appear to be shown for entrance work. Show the disturbance limits and ensure the temporary easements are adequate to construct the entrances.
2016-09-19 | Roadway | Final Joint Inspection | ROW/Fence | Recommendation | SAFETY(P) | 5 | TRIMBLE | Disturbance limits does not appear to be shown for entrance work. Show the disturbance limits and ensure the temporary easements are adequate to construct the entrances.
2016-09-19 | Roadway | Final Joint Inspection | Horizontal Alignment | Drawing Clarity | SAFETY(P) | 5 | TRIMBLE | Add notes or a chart for Entrances showing STA, Width, Surface Material and quantity (SY), Pipe Size and length, etc.
2016-09-19 | Roadway | Final Joint Inspection | Pavement | Drawing Clarity | SAFETY(P) | 5 | TRIMBLE | Add notes or a chart for Entrances showing STA, Width, Surface Material and quantity (SY), Pipe Size and length, etc.
2016-09-19 | Roadway | Final Joint Inspection | Permanent Drainage | Drawing Clarity | SAFETY(P) | 5 | TRIMBLE | Add notes or a chart for Entrances showing STA, Width, Surface Material and quantity (SY), Pipe Size and length, etc.
2016-09-19 | Roadway | Final Joint Inspection | Horizontal Alignment | Drawing Clarity | SAFETY(P) | 5 | TRIMBLE | Entrance does not appear to tie into existing paved entrance. Which parcel is this entrance for? (Existing appears to be mostly on P6 and new entrance shown on P8)
2016-09-19 | Roadway | Final Joint Inspection | ROW/Fence | Omission | SAFETY(P) | 5 | TRIMBLE | Consider the need to purchase R/W from parcel 9 to corner at approx STA 21+90 due to entrance is encroaching into parcel 10. (Existing is already encroaching on P10)
2016-09-19 | Roadway | Final Joint Inspection | ROW/Fence | Recommendation | SAFETY(P) | 5 | TRIMBLE | Consider the need to purchase R/W from parcel 9 to corner at approx STA 21+90 due to entrance is encroaching into parcel 10. (Existing is already encroaching on P10)
2016-09-19 | Roadway | Final Joint Inspection | Permanent Drainage | Recommendation | SAFETY(P) | 5 | TRIMBLE | Minimum Entrance pipe length for a 12' residential entrance is 36 LF to allow for a 6:1 slope on entrance in clear zone. Metal End Sections Ty 1 can be added for a portion of this length if desired. (See Standard Drawing RPM-110-07)
2016-09-19 | Roadway | Final Joint Inspection | Earthwork | Omission | SAFETY(P) | 5 | TRIMBLE | Add notes or a chart for Entrances showing STA, Width, Surface Material and quantity (SY), Pipe Size and length, etc.
2016-09-19 | Roadway | Final Joint Inspection | Horizontal Alignment | Omission | SAFETY(P) | 5 | TRIMBLE | Add notes or a chart for Entrances showing STA, Width, Surface Material and quantity (SY), Pipe Size and length, etc.
2016-09-19 | Roadway | Final Joint Inspection | Pavement | Omission | SAFETY(P) | 5 | TRIMBLE | Add notes or a chart for Entrances showing STA, Width, Surface Material and quantity (SY), Pipe Size and length, etc.
2016-09-19 | Roadway | Final Joint Inspection | Permanent Drainage | Omission | SAFETY(P) | 5 | TRIMBLE | Add notes or a chart for Entrances showing STA, Width, Surface Material and quantity (SY), Pipe Size and length, etc.
2016-09-19 | Roadway | Final Joint Inspection | Earthwork | Drawing Clarity | SAFETY(P) | 5 | TRIMBLE | Add notes or a chart for Entrances showing STA, Width, Surface Material and quantity (SY), Pipe Size and length, etc.
2016-09-19 | Roadway | Final Joint Inspection | Pavement Markings | Omission | SAFETY(P) | 5 | TRIMBLE | Add Pavement Marker Type V - MW (If markers aren't changed to Inlaid Pavement Markers)
2016-09-19 | Roadway | Final Joint Inspection | MOT | Omission | SAFETY(P) | 5 | TRIMBLE | Add Item # 6600 Remove Pavement Marker Ty V
2016-09-19 | Roadway | Final Joint Inspection | Pavement | Omission | SAFETY(P) | 5 | TRIMBLE | Add Item # 6600 Remove Pavement Marker Ty V
2016-09-19 | Roadway | Final Joint Inspection | MOT | Recommendation | SAFETY(P) | 5 | TRIMBLE | Recommend adding a nominal amount of DGA for wedging shoulders during construction for MOT. Also add note for use of this extra material.
2016-09-19 | Roadway | Final Joint Inspection | Permanent Drainage | Omission | SAFETY(P) | 5 | TRIMBLE | Add Item # 2600 Fabric Geotextile Ty IV for Pipe along with a column and quantities for this Item.
2016-09-19 | Roadway | Final Joint Inspection | Permanent Drainage | Error | SAFETY(P) | 5 | TRIMBLE | Minimum Entrance pipe length for a 12' residential entrance is 36 LF to allow for a 6:1 slope on entrance in clear zone. Metal End Sections Ty 1 can be added for a portion of this length if desired. (See Standard Drawing RPM-110-07)
2016-09-19 | Roadway | Final Joint Inspection | Pavement Markings | Recommendation | SAFETY(P) | 5 | TRIMBLE | Check D5 preference on pavement markers but consider changing to Item # 24489EC Inlaid Pavement Marker
2016-09-19 | Roadway | Final Joint Inspection | Permanent Signs | Omission | SAFETY(P) | 5 | TRIMBLE | Existing signs will be inside construction area and will have to be removed and relocated temporarily. Will new signs be installed? Add Items for moving signs or for new signs.
2016-09-19 | Roadway | Final Joint Inspection | Permanent Signs | Drawing Clarity | SAFETY(P) | 5 | TRIMBLE | Existing signs will be inside construction area and will have to be removed and relocated temporarily. Will new signs be installed? Add Items for moving signs or for new signs.
2016-09-19 | Roadway | Final Joint Inspection | Guardrail/Barrier | Omission | SAFETY(P) | 5 | TRIMBLE | Add Item # 2381 Remove Guardrail
2016-09-19 | Roadway | Final Joint Inspection | MOT | Omission | SAFETY(P) | 5 | TRIMBLE | Add Item # 6510 Pave Striping - Temp Pant - 4 IN
2016-09-19 | Roadway | Final Joint Inspection | MOT | Omission | SAFETY(P) | 5 | TRIMBLE | Add Item # 6530 Pave Striping Removal - 4 IN
2016-09-14 | Roadway | Check Prints/Last Chance | MOT | Recommendation | MAJOR WIDENING(O) | 8 | ROCKCASTLE | Address temporary drainage LT & RT on existing I-75 once median pavement is installed above existing pavement. Water will be ponding in area of sag. (Due to sag at STA 3515+62)
2016-09-14 | Roadway | Check Prints/Last Chance | Temporary Drainage | Recommendation | MAJOR WIDENING(O) | 8 | ROCKCASTLE | Address temporary drainage LT & RT on existing I-75 once median pavement is installed above existing pavement. Water will be ponding in area of sag. (Due to sag at STA 3515+62)
2016-09-14 | Roadway | Check Prints/Last Chance | MOT | Recommendation | MAJOR WIDENING(O) | 8 | ROCKCASTLE | Address temporary drainage of LT side STA 3597+31 - 3618+72 on existing I-75 once median pavement is installed above existing pavement. (Due to sag at STA 3604+65 +-)
2016-09-14 | Roadway | Check Prints/Last Chance | Temporary Drainage | Recommendation | MAJOR WIDENING(O) | 8 | ROCKCASTLE | Address temporary drainage of LT side STA 3597+31 - 3618+72 on existing I-75 once median pavement is installed above existing pavement. (Due to sag at STA 3604+65 +-)
2016-09-14 | Roadway | Check Prints/Last Chance | Coordination | Error | MAJOR WIDENING(O) | 8 | ROCKCASTLE | Remove all sepia drawings and replace in list on R1 with the Standard Drawing that corresponding to Sepias shown here.
2016-09-14 | Roadway | Check Prints/Last Chance | MOT | Recommendation | MAJOR WIDENING(O) | 8 | ROCKCASTLE | Consider relocating temporary barrier wall to newly paved median on southbound side in Phase 2 rather than Phase 2A. (Traffic in median area, in event of striking wall would hit high on wall and risk rolling over barrier into construction zone)
2016-09-14 | Roadway | Check Prints/Last Chance | MOT | Drawing Clarity | MAJOR WIDENING(O) | 8 | ROCKCASTLE | Address temporary drainage LT & RT on existing I-75 once median pavement is installed above existing pavement. Water will be ponding in area of sag. (Due to sag at STA 3419+65)
2016-09-14 | Roadway | Check Prints/Last Chance | Temporary Drainage | Drawing Clarity | MAJOR WIDENING(O) | 8 | ROCKCASTLE | Address temporary drainage LT & RT on existing I-75 once median pavement is installed above existing pavement. Water will be ponding in area of sag. (Due to sag at STA 3419+65)
2016-09-14 | Roadway | Check Prints/Last Chance | MOT | Recommendation | MAJOR WIDENING(O) | 8 | ROCKCASTLE | Address temporary drainage LT & RT on existing I-75 once median pavement is installed above existing pavement. Water will be ponding in area of sag. (Due to sag at STA 3419+65)
2016-09-14 | Roadway | Check Prints/Last Chance | Temporary Drainage | Recommendation | MAJOR WIDENING(O) | 8 | ROCKCASTLE | Address temporary drainage LT & RT on existing I-75 once median pavement is installed above existing pavement. Water will be ponding in area of sag. (Due to sag at STA 3419+65)
2016-09-14 | Roadway | Check Prints/Last Chance | Permanent Signs | Omission | MAJOR WIDENING(O) | 8 | ROCKCASTLE | Add Columns separating quantities by Sign Substrate thickness. (0.080 or 0.125)
2016-09-14 | Roadway | Check Prints/Last Chance | Permanent Signs | Drawing Clarity | MAJOR WIDENING(O) | 8 | ROCKCASTLE | Add Columns separating quantities by Sign Substrate thickness. (0.080 or 0.125)
2016-09-14 | Roadway | Check Prints/Last Chance | Permanent Signs | Recommendation | MAJOR WIDENING(O) | 8 | ROCKCASTLE | Add Columns separating quantities by Sign Substrate thickness. (0.080 or 0.125)
2016-09-14 | Roadway | Check Prints/Last Chance | Permanent Signs | Omission | MAJOR WIDENING(O) | 8 | ROCKCASTLE | Add Column showing Steel Post Type with number of post required and estimated length at each location. (Item # 6410 Steel Post Type 1 or Item # 6411 Steel Post Type 2)
2016-09-14 | Roadway | Check Prints/Last Chance | Permanent Signs | Drawing Clarity | MAJOR WIDENING(O) | 8 | ROCKCASTLE | Add Column showing Steel Post Type with number of post required and estimated length at each location. (Item # 6410 Steel Post Type 1 or Item # 6411 Steel Post Type 2)
2016-09-14 | Roadway | Check Prints/Last Chance | Permanent Signs | Recommendation | MAJOR WIDENING(O) | 8 | ROCKCASTLE | Add Column showing Steel Post Type with number of post required and estimated length at each location. (Item # 6410 Steel Post Type 1 or Item # 6411 Steel Post Type 2)
2016-09-14 | Roadway | Check Prints/Last Chance | MOT | Omission | MAJOR WIDENING(O) | 8 | ROCKCASTLE | Add a detail sheet for Temporary CMBBI's. (Show temporary top phase and grate in detail)
2016-09-14 | Roadway | Check Prints/Last Chance | Temporary Drainage | Omission | MAJOR WIDENING(O) | 8 | ROCKCASTLE | Add a detail sheet for Temporary CMBBI's. (Show temporary top phase and grate in detail)
2016-09-14 | Roadway | Check Prints/Last Chance | MOT | Drawing Clarity | MAJOR WIDENING(O) | 8 | ROCKCASTLE | Add a detail sheet for Temporary CMBBI's. (Show temporary top phase and grate in detail)
2016-09-14 | Roadway | Check Prints/Last Chance | Temporary Drainage | Drawing Clarity | MAJOR WIDENING(O) | 8 | ROCKCASTLE | Add a detail sheet for Temporary CMBBI's. (Show temporary top phase and grate in detail)
2016-09-14 | Roadway | Check Prints/Last Chance | MOT | Recommendation | MAJOR WIDENING(O) | 8 | ROCKCASTLE | Add a detail sheet for Temporary CMBBI's. (Show temporary top phase and grate in detail)
2016-09-14 | Roadway | Check Prints/Last Chance | Temporary Drainage | Recommendation | MAJOR WIDENING(O) | 8 | ROCKCASTLE | Add a detail sheet for Temporary CMBBI's. (Show temporary top phase and grate in detail)
2016-09-14 | Roadway | Check Prints/Last Chance | Pavement | Drawing Clarity | MAJOR WIDENING(O) | 8 | ROCKCASTLE | Island Curb and Gutter has a concrete gutter therefore concrete for gutter would not be needed.
2016-09-14 | Roadway | Check Prints/Last Chance | Pavement | Error | MAJOR WIDENING(O) | 8 | ROCKCASTLE | Change to Island Curb and Gutter. Island Integral Curb is for use in conjunction with concrete pavement.
2016-09-14 | Roadway | Check Prints/Last Chance | Pavement | Drawing Clarity | MAJOR WIDENING(O) | 8 | ROCKCASTLE | Change to Island Curb and Gutter. Island Integral Curb is for use in conjunction with concrete pavement.
2016-09-14 | Roadway | Check Prints/Last Chance | Pavement | Recommendation | MAJOR WIDENING(O) | 8 | ROCKCASTLE | Change to Island Curb and Gutter. Island Integral Curb is for use in conjunction with concrete pavement.
2016-09-14 | Roadway | Check Prints/Last Chance | Pavement | Error | MAJOR WIDENING(O) | 8 | ROCKCASTLE | Change to Island Curb and Gutter. Island Integral Curb is for use in conjunction with concrete pavement.
2016-09-14 | Roadway | Check Prints/Last Chance | Pavement | Recommendation | MAJOR WIDENING(O) | 8 | ROCKCASTLE | Change to Island Curb and Gutter. Island Integral Curb is for use in conjunction with concrete pavement.
2016-09-14 | Roadway | Check Prints/Last Chance | Guardrail/Barrier | Omission | MAJOR WIDENING(O) | 8 | ROCKCASTLE | With Pier column width of 3' barrier between pier columns this area will also be Concrete Median Barrier Type 12C1. (Max width outside top wall to outside top wall is 4' with this item)
2016-09-14 | Roadway | Check Prints/Last Chance | Guardrail/Barrier | Drawing Clarity | MAJOR WIDENING(O) | 8 | ROCKCASTLE | With Pier column width of 3' barrier between pier columns this area will also be Concrete Median Barrier Type 12C1. (Max width outside top wall to outside top wall is 4' with this item)
2016-09-14 | Roadway | Check Prints/Last Chance | Guardrail/Barrier | Recommendation | MAJOR WIDENING(O) | 8 | ROCKCASTLE | With Pier column width of 3' barrier between pier columns this area will also be Concrete Median Barrier Type 12C1. (Max width outside top wall to outside top wall is 4' with this item)
2016-09-14 | Roadway | Check Prints/Last Chance | Guardrail/Barrier | Omission | MAJOR WIDENING(O) | 8 | ROCKCASTLE | Taper should be at a rate of 50:1 for transition from normal barrier wall to Bridge Pier. From point of beginning of taper to Pier should be Item # 1955 Concrete Median Barrier Type 12C1. (See STD DR RBM-015-06)
2016-09-14 | Roadway | Check Prints/Last Chance | Guardrail/Barrier | Recommendation | MAJOR WIDENING(O) | 8 | ROCKCASTLE | Taper should be at a rate of 50:1 for transition from normal barrier wall to Bridge Pier. From point of beginning of taper to Pier should be Item # 1955 Concrete Median Barrier Type 12C1. (See STD DR RBM-015-06)
2016-09-14 | Roadway | Check Prints/Last Chance | Pavement | Error | MAJOR WIDENING(O) | 8 | ROCKCASTLE | Island Curb and Gutter has a concrete gutter therefore concrete for gutter would not be needed.
2016-09-14 | Roadway | Check Prints/Last Chance | ROW/Fence | Recommendation | MAJOR WIDENING(O) | 8 | ROCKCASTLE | Note showing to remove and replace fence LT Side. Beginning at STA 3483+78 additional R/W shown outside of existing R/W. If new fence is to be installed on new R/W line show as Proposed R/W and CA Fence.
2016-09-14 | Roadway | Check Prints/Last Chance | ROW/Fence | Drawing Clarity | MAJOR WIDENING(O) | 8 | ROCKCASTLE | Note showing to remove and replace fence LT Side. Beginning at STA 3483+78 additional R/W shown outside of existing R/W. If new fence is to be installed on new R/W line show as Proposed R/W and CA Fence.
2016-09-14 | Roadway | Check Prints/Last Chance | ROW/Fence | Recommendation | MAJOR WIDENING(O) | 8 | ROCKCASTLE | Note showing to remove and replace fence LT Side. Beginning at STA 3483+78 additional R/W shown outside of existing R/W. If new fence is to be installed on new R/W line show as Proposed R/W and CA Fence.
2016-09-14 | Roadway | Check Prints/Last Chance | Guardrail/Barrier | Omission | MAJOR WIDENING(O) | 8 | ROCKCASTLE | Show STA for Begin and End Concrete Median Barrier Type 12C1 which will also be the begin and end STA for 50:1 Taper.
2016-09-14 | Roadway | Check Prints/Last Chance | Guardrail/Barrier | Drawing Clarity | MAJOR WIDENING(O) | 8 | ROCKCASTLE | Show STA for Begin and End Concrete Median Barrier Type 12C1 which will also be the begin and end STA for 50:1 Taper.
2016-09-14 | Roadway | Check Prints/Last Chance | Guardrail/Barrier | Recommendation | MAJOR WIDENING(O) | 8 | ROCKCASTLE | Show STA for Begin and End Concrete Median Barrier Type 12C1 which will also be the begin and end STA for 50:1 Taper.
2016-09-14 | Roadway | Check Prints/Last Chance | Guardrail/Barrier | Recommendation | MAJOR WIDENING(O) | 8 | ROCKCASTLE | Taper should be at a rate of 50:1 for transition from normal barrier wall to Bridge Pier. From point of beginning of taper to Pier should be Item # 1955 Concrete Median Barrier Type 12C1. (See STD DR RBM-015-06)
2016-09-14 | Roadway | Check Prints/Last Chance | Guardrail/Barrier | Error | MAJOR WIDENING(O) | 8 | ROCKCASTLE | With Pier column width of 3' barrier between pier columns this area will also be Concrete Median Barrier Type 12C1. (Max width outside top wall to outside top wall is 4' with this item)
2016-09-14 | Roadway | Check Prints/Last Chance | Guardrail/Barrier | Drawing Clarity | MAJOR WIDENING(O) | 8 | ROCKCASTLE | With Pier column width of 3' barrier between pier columns this area will also be Concrete Median Barrier Type 12C1. (Max width outside top wall to outside top wall is 4' with this item)
2016-09-14 | Roadway | Check Prints/Last Chance | Guardrail/Barrier | Recommendation | MAJOR WIDENING(O) | 8 | ROCKCASTLE | With Pier column width of 3' barrier between pier columns this area will also be Concrete Median Barrier Type 12C1. (Max width outside top wall to outside top wall is 4' with this item)
2016-09-14 | Roadway | Check Prints/Last Chance | Guardrail/Barrier | Recommendation | MAJOR WIDENING(O) | 8 | ROCKCASTLE | Check STA of End Treatment Ty 1. Not enough length at 66" Culvert Headwall for 15 degree angle from start of Steel W Beam Guardrail. (Length of need does not include End treatment)
2016-09-14 | Roadway | Check Prints/Last Chance | ROW/Fence | Drawing Clarity | MAJOR WIDENING(O) | 8 | ROCKCASTLE | Note showing to remove and replace fence LT Side. Beginning at STA 3483+78 additional R/W shown outside of existing R/W. If new fence is to be installed on new R/W line show as Proposed R/W and CA Fence.
2016-09-14 | Roadway | Check Prints/Last Chance | Guardrail/Barrier | Recommendation | MAJOR WIDENING(O) | 8 | ROCKCASTLE | Consider adding note to see Detail on Sheet R44 for Top of Barrier Wall height Transition STA 3395+12.5 - 3395+22.5.
2016-09-14 | Roadway | Check Prints/Last Chance | Guardrail/Barrier | Omission | MAJOR WIDENING(O) | 8 | ROCKCASTLE | Show STA for Begin and End Concrete Median Barrier Type 12C1 which will also be the begin and end STA for 50:1 Taper.
2016-09-14 | Roadway | Check Prints/Last Chance | Guardrail/Barrier | Drawing Clarity | MAJOR WIDENING(O) | 8 | ROCKCASTLE | Show STA for Begin and End Concrete Median Barrier Type 12C1 which will also be the begin and end STA for 50:1 Taper.
2016-09-14 | Roadway | Check Prints/Last Chance | Guardrail/Barrier | Recommendation | MAJOR WIDENING(O) | 8 | ROCKCASTLE | Show STA for Begin and End Concrete Median Barrier Type 12C1 which will also be the begin and end STA for 50:1 Taper.
2016-09-14 | Roadway | Check Prints/Last Chance | Guardrail/Barrier | Error | MAJOR WIDENING(O) | 8 | ROCKCASTLE | Taper should be at a rate of 50:1 for transition from normal barrier wall to Bridge Pier. From point of beginning of taper to Pier should be Item # 1955 Concrete Median Barrier Type 12C1. (See STD DR RBM-015-06)
2016-09-14 | Roadway | Check Prints/Last Chance | Guardrail/Barrier | Drawing Clarity | MAJOR WIDENING(O) | 8 | ROCKCASTLE | Taper should be at a rate of 50:1 for transition from normal barrier wall to Bridge Pier. From point of beginning of taper to Pier should be Item # 1955 Concrete Median Barrier Type 12C1. (See STD DR RBM-015-06)
2016-09-14 | Roadway | Check Prints/Last Chance | Permanent Drainage | Drawing Clarity | MAJOR WIDENING(O) | 8 | ROCKCASTLE | Change to CMBBI Type 12 B2(b).
2016-09-14 | Roadway | Check Prints/Last Chance | Permanent Drainage | Recommendation | MAJOR WIDENING(O) | 8 | ROCKCASTLE | Change to CMBBI Type 12 B2(b).
2016-09-14 | Roadway | Check Prints/Last Chance | Permanent Drainage | Drawing Clarity | MAJOR WIDENING(O) | 8 | ROCKCASTLE | Add note to use RCP no alternate for 66" Culvert PIpe. (Existing pipe is RCP)
2016-09-14 | Roadway | Check Prints/Last Chance | Permanent Drainage | Recommendation | MAJOR WIDENING(O) | 8 | ROCKCASTLE | Add note to use RCP no alternate for 66" Culvert PIpe. (Existing pipe is RCP)
2016-09-14 | Roadway | Check Prints/Last Chance | Coordination | Omission | MAJOR WIDENING(O) | 8 | ROCKCASTLE | Add Special Note for Pipeline Inspection.
2016-09-14 | Roadway | Check Prints/Last Chance | Guardrail/Barrier | Drawing Clarity | MAJOR WIDENING(O) | 8 | ROCKCASTLE | Consider adding note to see Detail on Sheet R44 for Top of Barrier Wall height Transition STA 3395+12.5 - 3395+22.5.
2016-09-14 | Roadway | Check Prints/Last Chance | Pavement Markings | Omission | MAJOR WIDENING(O) | 8 | ROCKCASTLE | Add Item # 6530 Pave Striping Removal - 4 IN (or 22664EN below)
2016-09-14 | Roadway | Check Prints/Last Chance | MOT | Omission | MAJOR WIDENING(O) | 8 | ROCKCASTLE | Add Item # 6531 Pave Striping Removal - 6 IN (or 22664EN below)
2016-09-14 | Roadway | Check Prints/Last Chance | Pavement Markings | Omission | MAJOR WIDENING(O) | 8 | ROCKCASTLE | Add Item # 6531 Pave Striping Removal - 6 IN (or 22664EN below)
2016-09-14 | Roadway | Check Prints/Last Chance | MOT | Omission | MAJOR WIDENING(O) | 8 | ROCKCASTLE | Add Item # 22664EN Water Blasting Existing Stripe (or above removal items)
2016-09-14 | Roadway | Check Prints/Last Chance | Pavement Markings | Omission | MAJOR WIDENING(O) | 8 | ROCKCASTLE | Add Item # 22664EN Water Blasting Existing Stripe (or above removal items)
2016-09-14 | Roadway | Check Prints/Last Chance | Permanent Drainage | Error | MAJOR WIDENING(O) | 8 | ROCKCASTLE | Change to CMBBI Type 12 B2(b).
2016-09-14 | Roadway | Check Prints/Last Chance | Guardrail/Barrier | Omission | MAJOR WIDENING(O) | 8 | ROCKCASTLE | Add Item # 1982 Delineator for Guardrail M/W
2016-09-14 | Roadway | Check Prints/Last Chance | Pavement Markings | Error | MAJOR WIDENING(O) | 8 | ROCKCASTLE | Change Permanent Striping Items to Item # 6515 Pave Striping-Perm Paint- 6 IN
2016-09-14 | Roadway | Check Prints/Last Chance | Pavement Markings | Recommendation | MAJOR WIDENING(O) | 8 | ROCKCASTLE | Change Permanent Striping Items to Item # 6515 Pave Striping-Perm Paint- 6 IN
2016-09-14 | Roadway | Check Prints/Last Chance | Pavement Markings | Recommendation | MAJOR WIDENING(O) | 8 | ROCKCASTLE | Check for District preference for Pavement Markers. May need to be changed to Item # 24489EC Inlaid Pavement Marker.
2016-09-14 | Roadway | Check Prints/Last Chance | Guardrail/Barrier | Omission | MAJOR WIDENING(O) | 8 | ROCKCASTLE | Add Item # 1955 Concrete Median Barrier Type C1
2016-09-14 | Roadway | Check Prints/Last Chance | MOT | Omission | MAJOR WIDENING(O) | 8 | ROCKCASTLE | Add Item # 6530 Pave Striping Removal - 4 IN (or 22664EN below)
2016-09-14 | Roadway | Check Prints/Last Chance | Coordination | Omission | MAJOR WIDENING(O) | 8 | ROCKCASTLE | Add Standard Drawing RBM-015-06
2016-09-14 | Roadway | Check Prints/Last Chance | Typical Section | Drawing Clarity | MAJOR WIDENING(O) | 8 | ROCKCASTLE | Typical sections appear to only show overlaying existing pavement. Show box out as normally seen in typical sections to prevent confusion.
2016-09-14 | Roadway | Check Prints/Last Chance | Typical Section | Recommendation | MAJOR WIDENING(O) | 8 | ROCKCASTLE | Typical sections appear to only show overlaying existing pavement. Show box out as normally seen in typical sections to prevent confusion.
2016-09-14 | Roadway | Check Prints/Last Chance | Permanent Signs | Omission | MAJOR WIDENING(O) | 8 | ROCKCASTLE | Add Item # 6411 Steel Post Type 2 or Item # 6410 Steel Post Type 1 (depending on D8 preference)
2016-09-14 | Roadway | Check Prints/Last Chance | Permanent Signs | Omission | MAJOR WIDENING(O) | 8 | ROCKCASTLE | Add Item # 6406 SBM Aluminum Sheet Signs .080 IN
2016-09-14 | Roadway | Check Prints/Last Chance | Permanent Signs | Omission | MAJOR WIDENING(O) | 8 | ROCKCASTLE | Add Item # 6407 SBM Aluminum Sheet Signs .125 IN
2016-09-14 | Roadway | Check Prints/Last Chance | Coordination | Omission | MAJOR WIDENING(O) | 8 | ROCKCASTLE | Add Item # 10030NS Asphalt Adjustment
2016-09-14 | Roadway | Check Prints/Last Chance | Coordination | Omission | MAJOR WIDENING(O) | 8 | ROCKCASTLE | Add Item # 10020NS Fuel Adjustment
2016-09-14 | Roadway | Check Prints/Last Chance | Coordination | Recommendation | MAJOR WIDENING(O) | 8 | ROCKCASTLE | Add Item # 10030NS Asphalt Adjustment
2016-09-13 | Roadway | Final Joint Inspection | Pavement | Recommendation | SAFETY(P) | 5 | JEFFERSON | Consider eliminating Base course under curb. (CSB would serve the same purpose with less expense)
2016-09-13 | Roadway | Final Joint Inspection | Typical Section | Recommendation | SAFETY(P) | 5 | JEFFERSON | Consider eliminating Base course under curb. (CSB would serve the same purpose with less expense)
2016-09-13 | Roadway | Final Joint Inspection | Permanent Drainage | Omission | SAFETY(P) | 5 | JEFFERSON | Add a detail for Pavement Edge Drain showing distance from bottom of pipe to bottom of excavation, backfill material and fabric wrap with minimum overlap. (Refer all typical sections with Edge Drain to this detail)
2016-09-13 | Roadway | Final Joint Inspection | Typical Section | Omission | SAFETY(P) | 5 | JEFFERSON | Add a detail for Pavement Edge Drain showing distance from bottom of pipe to bottom of excavation, backfill material and fabric wrap with minimum overlap. (Refer all typical sections with Edge Drain to this detail)
2016-09-13 | Roadway | Final Joint Inspection | Permanent Drainage | Drawing Clarity | SAFETY(P) | 5 | JEFFERSON | Add a detail for Pavement Edge Drain showing distance from bottom of pipe to bottom of excavation, backfill material and fabric wrap with minimum overlap. (Refer all typical sections with Edge Drain to this detail)
2016-09-13 | Roadway | Final Joint Inspection | Typical Section | Drawing Clarity | SAFETY(P) | 5 | JEFFERSON | Add a detail for Pavement Edge Drain showing distance from bottom of pipe to bottom of excavation, backfill material and fabric wrap with minimum overlap. (Refer all typical sections with Edge Drain to this detail)
2016-09-13 | Roadway | Final Joint Inspection | Pavement | Drawing Clarity | SAFETY(P) | 5 | JEFFERSON | Break out STA. for each individual section of Header Curb and correct length. (Does not run across entrance opening)
2016-09-13 | Roadway | Final Joint Inspection | Pavement | Recommendation | SAFETY(P) | 5 | JEFFERSON | Break out STA. for each individual section of Header Curb and correct length. (Does not run across entrance opening)
2016-09-13 | Roadway | Final Joint Inspection | Horizontal Alignment | Omission | SAFETY(P) | 5 | JEFFERSON | Show alignment data for installing sidewalk as shown. (Radii, STA where separating from curb and STA tying into I-264 Ramp)
2016-09-13 | Roadway | Final Joint Inspection | Horizontal Alignment | Drawing Clarity | SAFETY(P) | 5 | JEFFERSON | Show alignment data for installing sidewalk as shown. (Radii, STA where separating from curb and STA tying into I-264 Ramp)
2016-09-13 | Roadway | Final Joint Inspection | Permanent Drainage | Omission | SAFETY(P) | 5 | JEFFERSON | Break out individual sections of Pavement Edge Drains, show location of outlets and add Pay Items for Cored Hole Connectors and/or Perforated Pipe Headwalls as needed.
2016-09-13 | Roadway | Final Joint Inspection | Permanent Drainage | Drawing Clarity | SAFETY(P) | 5 | JEFFERSON | Break out individual sections of Pavement Edge Drains, show location of outlets and add Pay Items for Cored Hole Connectors and/or Perforated Pipe Headwalls as needed.
2016-09-13 | Roadway | Final Joint Inspection | Permanent Drainage | Recommendation | SAFETY(P) | 5 | JEFFERSON | Break out individual sections of Pavement Edge Drains, show location of outlets and add Pay Items for Cored Hole Connectors and/or Perforated Pipe Headwalls as needed.
2016-09-13 | Roadway | Final Joint Inspection | Pavement | Omission | SAFETY(P) | 5 | JEFFERSON | Add description for lower portion of Paving Areas.
2016-09-13 | Roadway | Final Joint Inspection | Pavement | Drawing Clarity | SAFETY(P) | 5 | JEFFERSON | Add description for lower portion of Paving Areas.
2016-09-13 | Roadway | Final Joint Inspection | Coordination | Note Clarity | SAFETY(P) | 5 | JEFFERSON | Remove Special Note for Longitudinal Pavement Joint Adhesive if none is set up for project.
2016-09-13 | Roadway | Final Joint Inspection | Earthwork | Omission | SAFETY(P) | 5 | JEFFERSON | Add a note indicating the intended use of Granular Embankment.
2016-09-13 | Roadway | Final Joint Inspection | Earthwork | Drawing Clarity | SAFETY(P) | 5 | JEFFERSON | Add a note indicating the intended use of Granular Embankment.
2016-09-13 | Roadway | Final Joint Inspection | Erosion Control | Error | SAFETY(P) | 5 | JEFFERSON | Remove Clean Temp Silt Fence item. No longer used by KYTC. (See Construction Memo 5-2015)
2016-09-13 | Roadway | Final Joint Inspection | Pavement | Error | SAFETY(P) | 5 | JEFFERSON | Insufficient quantity. (With 6' Sidewalk the quantity for one ramp would be a minimum of 12 SF. (7 ramps set up will need at least 84 SF)
2016-09-13 | Roadway | Final Joint Inspection | Guardrail/Barrier | Omission | SAFETY(P) | 5 | JEFFERSON | Add Item for Concrete Shoulder Barrier
2016-09-13 | Roadway | Final Joint Inspection | Permanent Drainage | Omission | SAFETY(P) | 5 | JEFFERSON | Add Item # 1015 Inspect and Certify Edge Drain System
2016-09-13 | Roadway | Final Joint Inspection | Typical Section | Error | SAFETY(P) | 5 | JEFFERSON | Limits of Standard Header Curb shown are incorrect (TYP)
2016-09-13 | Roadway | Final Joint Inspection | Typical Section | Drawing Clarity | SAFETY(P) | 5 | JEFFERSON | Limits of Standard Header Curb shown are incorrect (TYP)
2016-09-13 | Roadway | Final Joint Inspection | Erosion Control | Error | SAFETY(P) | 5 | JEFFERSON | Quantity of water should be 50 MGAL/ mile on small projects.
2016-09-13 | Roadway | Final Joint Inspection | MOT | Error | SAFETY(P) | 5 | JEFFERSON | Quantity of water should be 50 MGAL/ mile on small projects.
2016-09-13 | Roadway | Final Joint Inspection | Erosion Control | Drawing Clarity | SAFETY(P) | 5 | JEFFERSON | Quantity of water should be 50 MGAL/ mile on small projects.
2016-09-13 | Roadway | Final Joint Inspection | MOT | Drawing Clarity | SAFETY(P) | 5 | JEFFERSON | Quantity of water should be 50 MGAL/ mile on small projects.
2016-09-13 | Roadway | Final Joint Inspection | Permanent Drainage | Recommendation | SAFETY(P) | 5 | JEFFERSON | Add a detail for Pavement Edge Drain showing distance from bottom of pipe to bottom of excavation, backfill material and fabric wrap with minimum overlap. (Refer all typical sections with Edge Drain to this detail)
2016-09-13 | Roadway | Final Joint Inspection | Typical Section | Recommendation | SAFETY(P) | 5 | JEFFERSON | Add a detail for Pavement Edge Drain showing distance from bottom of pipe to bottom of excavation, backfill material and fabric wrap with minimum overlap. (Refer all typical sections with Edge Drain to this detail)
2016-09-13 | Roadway | Final Joint Inspection | Typical Section | Error | SAFETY(P) | 5 | JEFFERSON | STA should be 49+99.50 (Lt Side on Typical top of sheet)
2016-09-13 | Roadway | Final Joint Inspection | Typical Section | Drawing Clarity | SAFETY(P) | 5 | JEFFERSON | STA should be 49+99.50 (Lt Side on Typical top of sheet)
2016-09-13 | Roadway | Final Joint Inspection | Typical Section | Error | SAFETY(P) | 5 | JEFFERSON | Typical Section STA 51+18.79 - 51+60 RT showing Detail C which is for Standard Header Curb, should be Detail D (Standard Curb and Gutter as called for on Plan Sheet)
2016-09-13 | Roadway | Final Joint Inspection | Typical Section | Drawing Clarity | SAFETY(P) | 5 | JEFFERSON | Typical Section STA 51+18.79 - 51+60 RT showing Detail C which is for Standard Header Curb, should be Detail D (Standard Curb and Gutter as called for on Plan Sheet)
2016-08-29 | Structure | Check Prints/Last Chance | Structural Bridge | Recommendation | BRIDGE REPLACEMENT(P) | 2 | CALDWELL | Check Beam seat and/or construction elevations. Beam height 4.5 + Lead Plate thickness 0.04 + deck thickness 0.67 + haunch 0.16 does not match construction elevations. (0.25 lower at Line BB1, BB4, CC1 & CC4) (Dim-x will be around 1.08)
2016-08-26 | Roadway | Check Prints/Last Chance | Guardrail/Barrier | Recommendation | RELOCATION(O) | 12 | PIKE | The 100 LF of Guardrail referred to in Note 7 should be set up as Guardrail Steel W Beam Single Face A.
2016-08-26 | Roadway | Check Prints/Last Chance | ROW/Fence | Omission | RELOCATION(O) | 12 | PIKE | Add Item # 2429 Right of Way Monument TY 1
2016-08-26 | Roadway | Check Prints/Last Chance | ROW/Fence | Omission | RELOCATION(O) | 12 | PIKE | Add Item # 2432 Witness Post
2016-08-26 | Roadway | Check Prints/Last Chance | ROW/Fence | Omission | RELOCATION(O) | 12 | PIKE | Add Item # 2262 Fence Woven Wire Type 1
2016-08-26 | Roadway | Check Prints/Last Chance | Guardrail/Barrier | Omission | RELOCATION(O) | 12 | PIKE | Add Item # 2355 Guardrail Steel W Beam Single Face A
2016-08-26 | Roadway | Check Prints/Last Chance | Guardrail/Barrier | Omission | RELOCATION(O) | 12 | PIKE | Add Item # 2399 Extra Length Guardrail Post (If deemed necessary from comment on sheet R5)
2016-08-26 | Roadway | Check Prints/Last Chance | ROW/Fence | Recommendation | RELOCATION(O) | 12 | PIKE | Add R/W Monument points, coordinates and monument type.
2016-08-26 | Roadway | Check Prints/Last Chance | Permanent Drainage | Omission | RELOCATION(O) | 12 | PIKE | Show limits of Flowable Fill STA 51+75 KY 195.
2016-08-26 | Roadway | Check Prints/Last Chance | Permanent Drainage | Drawing Clarity | RELOCATION(O) | 12 | PIKE | Show limits of Flowable Fill STA 51+75 KY 195.
2016-08-26 | Roadway | Check Prints/Last Chance | Permanent Drainage | Recommendation | RELOCATION(O) | 12 | PIKE | Show limits of Flowable Fill STA 51+75 KY 195.
2016-08-26 | Roadway | Check Prints/Last Chance | Guardrail/Barrier | Omission | RELOCATION(O) | 12 | PIKE | Guardrail RT 48+00 - 53+50 will likely need at least a portion of the posts to be extra length. Add note and pay item for extra length posts.
2016-08-26 | Roadway | Check Prints/Last Chance | Guardrail/Barrier | Recommendation | RELOCATION(O) | 12 | PIKE | Guardrail RT 48+00 - 53+50 will likely need at least a portion of the posts to be extra length. Add note and pay item for extra length posts.
2016-08-26 | Roadway | Check Prints/Last Chance | Horizontal Alignment | Omission | RELOCATION(O) | 12 | PIKE | Show End Construction STA on KY 195.
2016-08-26 | Roadway | Check Prints/Last Chance | Horizontal Alignment | Drawing Clarity | RELOCATION(O) | 12 | PIKE | Show End Construction STA on KY 195.
2016-08-26 | Roadway | Check Prints/Last Chance | ROW/Fence | Omission | RELOCATION(O) | 12 | PIKE | Add R/W Monument points, coordinates and monument type.
2016-08-26 | Roadway | Check Prints/Last Chance | ROW/Fence | Drawing Clarity | RELOCATION(O) | 12 | PIKE | Add R/W Monument points, coordinates and monument type.
2016-08-26 | Roadway | Check Prints/Last Chance | Pavement | Recommendation | RELOCATION(O) | 12 | PIKE | Consider Milling & Texturing areas needed and overlaying existing roadway rather than using full depth replacement. (Roadway can not be removed to perform full depth work and also leave traffic on KY 195 without a diversion)
2016-08-26 | Roadway | Check Prints/Last Chance | Guardrail/Barrier | Drawing Clarity | RELOCATION(O) | 12 | PIKE | Change 100 LF at STA 49+15 - 51+15 to Item # 2355 Guardrail - Steel W Beam - S Face A. (Item includes nested rail and 3.125' post spacing)
2016-08-26 | Roadway | Check Prints/Last Chance | Guardrail/Barrier | Recommendation | RELOCATION(O) | 12 | PIKE | Change 100 LF at STA 49+15 - 51+15 to Item # 2355 Guardrail - Steel W Beam - S Face A. (Item includes nested rail and 3.125' post spacing)
2016-08-26 | Roadway | Check Prints/Last Chance | Coordination | Omission | RELOCATION(O) | 12 | PIKE | Show Begin Construction STA for KY 195.
2016-08-26 | Roadway | Check Prints/Last Chance | Coordination | Drawing Clarity | RELOCATION(O) | 12 | PIKE | Show Begin Construction STA for KY 195.
2016-08-26 | Roadway | Check Prints/Last Chance | Guardrail/Barrier | Recommendation | RELOCATION(O) | 12 | PIKE | RT STA 48+00 & 53+50 consider changing End Treatment TY 7 to End Treatment TY 1 or 4A. (Due to the close proximity of Marrowbone Creek and impacts with TY 7 usually causing rollovers) If this is changed add pay item for type changed to.
2016-08-26 | Roadway | Check Prints/Last Chance | Guardrail/Barrier | Recommendation | RELOCATION(O) | 12 | PIKE | Add Item # 2399 Extra Length Guardrail Post (If deemed necessary from comment on sheet R5)
2016-08-26 | Roadway | Check Prints/Last Chance | Permanent Drainage | Omission | RELOCATION(O) | 12 | PIKE | Add Item # 24814EC Pipeline Inspection
2016-08-26 | Roadway | Check Prints/Last Chance | Permanent Drainage | Omission | RELOCATION(O) | 12 | PIKE | Add Item # 2600 Fabric Geotextile TY IV for Pipe
2016-08-26 | Roadway | Check Prints/Last Chance | Guardrail/Barrier | Error | RELOCATION(O) | 12 | PIKE | Remove note. (ET-Plus now permitted for use. See Construction Memo 01-2016)
2016-08-26 | Roadway | Check Prints/Last Chance | Guardrail/Barrier | Note Clarity | RELOCATION(O) | 12 | PIKE | Remove note. (ET-Plus now permitted for use. See Construction Memo 01-2016)
2016-08-26 | Roadway | Check Prints/Last Chance | Pavement | Omission | RELOCATION(O) | 12 | PIKE | Consider Milling & Texturing areas needed and overlaying existing roadway rather than using full depth replacement. (Roadway can not be removed to perform full depth work and also leave traffic on KY 195 without a diversion)
2016-08-24 | Roadway | Prem Line & Grade | ROW/Fence | Omission | BRIDGE REPLACEMENT(P) | 7 | MADISON | Add Item # 2432 Witness Post for JI stage plans.
2016-08-23 | Roadway | Prem Line & Grade | ROW/Fence | Recommendation | BRIDGE REPLACEMENT(P) | 7 | MADISON | Recommend moving disturb limits inside of existing R/W LT STA 14+00 - 15+00 approx. if possible due to this area is only tying into existing pavement in parking lot, all alternates, when bringing plan set up to JI Stage.
2016-08-23 | Roadway | Prem Line & Grade | Pavement | Recommendation | BRIDGE REPLACEMENT(P) | 7 | MADISON | Recommend Milling and Texturing with Surface overlay from beginning and end of diversion STA to beginning and end of full depth section, all alternates, when bringing plan set up to JI Stage.
2016-08-23 | Roadway | Prem Line & Grade | MOT | Recommendation | BRIDGE REPLACEMENT(P) | 7 | MADISON | Recommend Milling and Texturing with Surface overlay from beginning and end of diversion STA to beginning and end of full depth section, all alternates, when bringing plan set up to JI Stage.
2016-08-16 | Roadway | Final Joint Inspection | Cross Section | Error | SAFETY(P) | 7 | JESSAMINE | Slopes and SUP grade do not match SUP X-Sections STA 54+50 - 57+00.
2016-08-16 | Roadway | Final Joint Inspection | Cross Section | Drawing Clarity | SAFETY(P) | 7 | JESSAMINE | Slopes and SUP grade do not match SUP X-Sections STA 54+50 - 57+00.
2016-08-16 | Roadway | Final Joint Inspection | Pavement | Error | SAFETY(P) | 7 | JESSAMINE | Detail A: Change to Class 3 Asph Surf 0.38B PG64-22 to match Pavement Schedule on this sheet and pavement design.
2016-08-16 | Roadway | Final Joint Inspection | Typical Section | Error | SAFETY(P) | 7 | JESSAMINE | Detail A: Change to Class 3 Asph Surf 0.38B PG64-22 to match Pavement Schedule on this sheet and pavement design.
2016-08-16 | Roadway | Final Joint Inspection | Pavement | Note Clarity | SAFETY(P) | 7 | JESSAMINE | Detail A: Change to Class 3 Asph Surf 0.38B PG64-22 to match Pavement Schedule on this sheet and pavement design.
2016-08-16 | Roadway | Final Joint Inspection | Typical Section | Note Clarity | SAFETY(P) | 7 | JESSAMINE | Detail A: Change to Class 3 Asph Surf 0.38B PG64-22 to match Pavement Schedule on this sheet and pavement design.
2016-08-16 | Roadway | Final Joint Inspection | Temporary Drainage | Omission | SAFETY(P) | 7 | JESSAMINE | Water will be trapped and Temporary drainage will be needed between STA 46+00 - 46+50. (Show opening size needed at minimum)
2016-08-16 | Roadway | Final Joint Inspection | Temporary Drainage | Drawing Clarity | SAFETY(P) | 7 | JESSAMINE | Water will be trapped and Temporary drainage will be needed between STA 46+00 - 46+50. (Show opening size needed at minimum)
2016-08-16 | Roadway | Final Joint Inspection | Temporary Drainage | Recommendation | SAFETY(P) | 7 | JESSAMINE | Water will be trapped and Temporary drainage will be needed between STA 46+00 - 46+50. (Show opening size needed at minimum)
2016-08-16 | Roadway | Final Joint Inspection | Coordination | Error | SAFETY(P) | 7 | JESSAMINE | Coordinate control sheet does not match plan sheets. Update coordinate control sheet.
2016-08-16 | Roadway | Final Joint Inspection | MOT | Note Clarity | SAFETY(P) | 7 | JESSAMINE | Add missing stations to description in phasing chart.
2016-08-16 | Roadway | Final Joint Inspection | MOT | Recommendation | SAFETY(P) | 7 | JESSAMINE | Add missing stations to description in phasing chart.
2016-08-16 | Roadway | Final Joint Inspection | Horizontal Alignment | Omission | SAFETY(P) | 7 | JESSAMINE | Show alignment data for Diversion #2 and tie stationing to mainline stationing.
2016-08-16 | Roadway | Final Joint Inspection | Horizontal Alignment | Drawing Clarity | SAFETY(P) | 7 | JESSAMINE | Show alignment data for Diversion #2 and tie stationing to mainline stationing.
2016-08-16 | Roadway | Final Joint Inspection | Horizontal Alignment | Omission | SAFETY(P) | 7 | JESSAMINE | Show alignment data for Diversion #1 and tie stationing to mainline stationing.
2016-08-16 | Roadway | Final Joint Inspection | Horizontal Alignment | Drawing Clarity | SAFETY(P) | 7 | JESSAMINE | Show alignment data for Diversion #1 and tie stationing to mainline stationing.
2016-08-16 | Roadway | Final Joint Inspection | Permanent Drainage | Drawing Clarity | SAFETY(P) | 7 | JESSAMINE | Add perforated pipe, non-perforated pipe and Perforated Pipe Headwall for underdrain in sag STA 104+00 KY 29 as called for in Geotextile note # 9.
2016-08-16 | Roadway | Final Joint Inspection | Geotechnical | Recommendation | SAFETY(P) | 7 | JESSAMINE | Add perforated pipe, non-perforated pipe and Perforated Pipe Headwall for underdrain in sag STA 104+00 KY 29 as called for in Geotextile note # 9.
2016-08-16 | Roadway | Final Joint Inspection | Permanent Drainage | Recommendation | SAFETY(P) | 7 | JESSAMINE | Add perforated pipe, non-perforated pipe and Perforated Pipe Headwall for underdrain in sag STA 104+00 KY 29 as called for in Geotextile note # 9.
2016-08-16 | Roadway | Final Joint Inspection | MOT | Omission | SAFETY(P) | 7 | JESSAMINE | Fill in missing Holiday dates once known.
2016-08-16 | Roadway | Final Joint Inspection | MOT | Note Clarity | SAFETY(P) | 7 | JESSAMINE | Fill in missing Holiday dates once known.
2016-08-16 | Roadway | Final Joint Inspection | MOT | Omission | SAFETY(P) | 7 | JESSAMINE | Add missing stations to description in phasing chart.
2016-08-16 | Roadway | Final Joint Inspection | Horizontal Alignment | Omission | SAFETY(P) | 7 | JESSAMINE | Tie SUP stationing to mainline stationing.
2016-08-16 | Roadway | Final Joint Inspection | Horizontal Alignment | Drawing Clarity | SAFETY(P) | 7 | JESSAMINE | Tie SUP stationing to mainline stationing.
2016-08-16 | Roadway | Final Joint Inspection | Horizontal Alignment | Recommendation | SAFETY(P) | 7 | JESSAMINE | Tie SUP stationing to mainline stationing.
2016-08-16 | Roadway | Final Joint Inspection | Geotechnical | Omission | SAFETY(P) | 7 | JESSAMINE | Add perforated pipe, non-perforated pipe and Perforated Pipe Headwall for underdrain in sag STA 104+00 KY 29 as called for in Geotextile note # 9.
2016-08-16 | Roadway | Final Joint Inspection | Permanent Drainage | Omission | SAFETY(P) | 7 | JESSAMINE | Add perforated pipe, non-perforated pipe and Perforated Pipe Headwall for underdrain in sag STA 104+00 KY 29 as called for in Geotextile note # 9.
2016-08-16 | Roadway | Final Joint Inspection | Geotechnical | Drawing Clarity | SAFETY(P) | 7 | JESSAMINE | Add perforated pipe, non-perforated pipe and Perforated Pipe Headwall for underdrain in sag STA 104+00 KY 29 as called for in Geotextile note # 9.
2016-08-16 | Roadway | Final Joint Inspection | Horizontal Alignment | Drawing Clarity | SAFETY(P) | 7 | JESSAMINE | Show STA etc of alignment points on Cardinal Drive and entrance. (PC,PI & PT) Consider adding a sheet for details of the alignment, parking area, etc.)
2016-08-16 | Roadway | Final Joint Inspection | Horizontal Alignment | Recommendation | SAFETY(P) | 7 | JESSAMINE | Show STA etc of alignment points on Cardinal Drive and entrance. (PC,PI & PT) Consider adding a sheet for details of the alignment, parking area, etc.)
2016-08-16 | Roadway | Final Joint Inspection | Permanent Drainage | Omission | SAFETY(P) | 7 | JESSAMINE | Consider adding a Metal End Section Ty 1 on inlet end of 15" entrance pipe due to close proximity to KY 29 driving lane.
2016-08-16 | Roadway | Final Joint Inspection | Permanent Drainage | Recommendation | SAFETY(P) | 7 | JESSAMINE | Consider adding a Metal End Section Ty 1 on inlet end of 15" entrance pipe due to close proximity to KY 29 driving lane.
2016-08-16 | Roadway | Final Joint Inspection | Ped/Bike Facility | Omission | SAFETY(P) | 7 | JESSAMINE | Consider adding Bollard to prevent any motorized vehicles from entering SUP.
2016-08-16 | Roadway | Final Joint Inspection | Ped/Bike Facility | Recommendation | SAFETY(P) | 7 | JESSAMINE | Consider adding Bollard to prevent any motorized vehicles from entering SUP.
2016-08-16 | Roadway | Final Joint Inspection | Permanent Drainage | Recommendation | SAFETY(P) | 7 | JESSAMINE | Entrance is inside clear Zone and has approx 4' cover. This will require a minimum of 60 LF of entrance pipe to acquire 6:1 slope required inside clear zone.
2016-08-16 | Roadway | Final Joint Inspection | Horizontal Alignment | Omission | SAFETY(P) | 7 | JESSAMINE | Show STA etc of alignment points on TRLHD and Curve Data. (PC,PI & PT) Consider adding a sheet for details of the alignment, parking area, etc.)
2016-08-16 | Roadway | Final Joint Inspection | Horizontal Alignment | Drawing Clarity | SAFETY(P) | 7 | JESSAMINE | Show STA etc of alignment points on TRLHD and Curve Data. (PC,PI & PT) Consider adding a sheet for details of the alignment, parking area, etc.)
2016-08-16 | Roadway | Final Joint Inspection | Permanent Drainage | Error | SAFETY(P) | 7 | JESSAMINE | 36' Minimum Entrance Pipe required for 12' Entrance STA 55+36. (See Standard Drawing RPM-110-07)
2016-08-16 | Roadway | Final Joint Inspection | Permanent Drainage | Recommendation | SAFETY(P) | 7 | JESSAMINE | 36' Minimum Entrance Pipe required for 12' Entrance STA 55+36. (See Standard Drawing RPM-110-07)
2016-08-16 | Roadway | Final Joint Inspection | Horizontal Alignment | Omission | SAFETY(P) | 7 | JESSAMINE | Show STA etc of alignment points on Cardinal Drive and entrance. (PC,PI & PT) Consider adding a sheet for details of the alignment, parking area, etc.)
2016-08-16 | Roadway | Final Joint Inspection | Permanent Drainage | Recommendation | SAFETY(P) | 7 | JESSAMINE | Add perforated pipe, non-perforated pipe and Perforated Pipe Headwall for underdrain in sag STA 99+21 Cardinal Lane as called for in Geotextile note # 9.
2016-08-16 | Roadway | Final Joint Inspection | Pavement | Omission | SAFETY(P) | 7 | JESSAMINE | Show a tie in etc for Entrance Lt STA approx 96+00 Cardinal Drive.
2016-08-16 | Roadway | Final Joint Inspection | Permanent Drainage | Error | SAFETY(P) | 7 | JESSAMINE | 36' Minimum Entrance Pipe required for 12' Entrance STA 54+46. (See Standard Drawing RPM-110-07)
2016-08-16 | Roadway | Final Joint Inspection | Permanent Drainage | Recommendation | SAFETY(P) | 7 | JESSAMINE | 36' Minimum Entrance Pipe required for 12' Entrance STA 54+46. (See Standard Drawing RPM-110-07)
2016-08-16 | Roadway | Final Joint Inspection | Pavement | Recommendation | SAFETY(P) | 7 | JESSAMINE | Consider adding Milling and Texturing with overlay to End of Diversion. (Approx STA 60+00)
2016-08-16 | Roadway | Final Joint Inspection | Permanent Drainage | Error | SAFETY(P) | 7 | JESSAMINE | Entrance is inside clear Zone and has approx 4' cover. This will require a minimum of 60 LF of entrance pipe to acquire 6:1 slope required inside clear zone.
2016-08-16 | Roadway | Final Joint Inspection | Pavement | Omission | SAFETY(P) | 7 | JESSAMINE | STA 46+00 RT Identify type of island to be installed and add pay Item # if needed. (Consider using Concrete Island Curb Standard Drawing # RPM-120-07)
2016-08-16 | Roadway | Final Joint Inspection | Pavement | Drawing Clarity | SAFETY(P) | 7 | JESSAMINE | STA 46+00 RT Identify type of island to be installed and add pay Item # if needed. (Consider using Concrete Island Curb Standard Drawing # RPM-120-07)
2016-08-16 | Roadway | Final Joint Inspection | Pavement | Recommendation | SAFETY(P) | 7 | JESSAMINE | STA 46+00 RT Identify type of island to be installed and add pay Item # if needed. (Consider using Concrete Island Curb Standard Drawing # RPM-120-07)
2016-08-16 | Roadway | Final Joint Inspection | Geotechnical | Omission | SAFETY(P) | 7 | JESSAMINE | Add perforated pipe, non-perforated pipe and Perforated Pipe Headwall for underdrain in sag STA 99+21 Cardinal Lane as called for in Geotextile note # 9.
2016-08-16 | Roadway | Final Joint Inspection | Permanent Drainage | Omission | SAFETY(P) | 7 | JESSAMINE | Add perforated pipe, non-perforated pipe and Perforated Pipe Headwall for underdrain in sag STA 99+21 Cardinal Lane as called for in Geotextile note # 9.
2016-08-16 | Roadway | Final Joint Inspection | Geotechnical | Recommendation | SAFETY(P) | 7 | JESSAMINE | Add perforated pipe, non-perforated pipe and Perforated Pipe Headwall for underdrain in sag STA 99+21 Cardinal Lane as called for in Geotextile note # 9.
2016-08-16 | Roadway | Final Joint Inspection | Permanent Drainage | Omission | SAFETY(P) | 7 | JESSAMINE | Add Item # 1010 Non-Perf Pipe - 4 IN
2016-08-16 | Roadway | Final Joint Inspection | Permanent Drainage | Recommendation | SAFETY(P) | 7 | JESSAMINE | Add Item # 1010 Non-Perf Pipe - 4 IN
2016-08-16 | Roadway | Final Joint Inspection | Geotechnical | Omission | SAFETY(P) | 7 | JESSAMINE | Add Item # 1028 Perforated PIpe Headwall - TY 3
2016-08-16 | Roadway | Final Joint Inspection | Permanent Drainage | Omission | SAFETY(P) | 7 | JESSAMINE | Add Item # 1028 Perforated PIpe Headwall - TY 3
2016-08-16 | Roadway | Final Joint Inspection | Geotechnical | Recommendation | SAFETY(P) | 7 | JESSAMINE | Add Item # 1028 Perforated PIpe Headwall - TY 3
2016-08-16 | Roadway | Final Joint Inspection | Permanent Drainage | Recommendation | SAFETY(P) | 7 | JESSAMINE | Add Item # 1028 Perforated PIpe Headwall - TY 3
2016-08-16 | Roadway | Final Joint Inspection | Geotechnical | Recommendation | SAFETY(P) | 7 | JESSAMINE | Add perforated pipe, non-perforated pipe and Perforated Pipe Headwall for underdrain in sag STA 40+53 as called for in Geotextile note # 9.
2016-08-16 | Roadway | Final Joint Inspection | Permanent Drainage | Recommendation | SAFETY(P) | 7 | JESSAMINE | Add perforated pipe, non-perforated pipe and Perforated Pipe Headwall for underdrain in sag STA 40+53 as called for in Geotextile note # 9.
2016-08-16 | Roadway | Final Joint Inspection | Geotechnical | Omission | SAFETY(P) | 7 | JESSAMINE | Add Item # 1000 Perforated Pipe 4 IN
2016-08-16 | Roadway | Final Joint Inspection | Permanent Drainage | Omission | SAFETY(P) | 7 | JESSAMINE | Add Item # 1000 Perforated Pipe 4 IN
2016-08-16 | Roadway | Final Joint Inspection | Geotechnical | Recommendation | SAFETY(P) | 7 | JESSAMINE | Add Item # 1000 Perforated Pipe 4 IN
2016-08-16 | Roadway | Final Joint Inspection | Permanent Drainage | Recommendation | SAFETY(P) | 7 | JESSAMINE | Add Item # 1000 Perforated Pipe 4 IN
2016-08-16 | Roadway | Final Joint Inspection | Permanent Drainage | Recommendation | SAFETY(P) | 7 | JESSAMINE | 36' Minimum Entrance Pipe required for 12' Entrance STA 42+00 & 44+87. (See Standard Drawing RPM-110-07)
2016-08-16 | Roadway | Final Joint Inspection | Permanent Drainage | Recommendation | SAFETY(P) | 7 | JESSAMINE | STA 41+00 6:1 slope required in entrances to edge of clear zone. Minimum Entrance Pipe is 36 LF at 2' depth for 6:1 slope. Pipe is skewed in entrance and will need additional LF (See Standard Drawing RPM-110-07)
2016-08-16 | Roadway | Final Joint Inspection | Coordination | Drawing Clarity | SAFETY(P) | 7 | JESSAMINE | Change begin Construction STA to include area of diversion
2016-08-16 | Roadway | Final Joint Inspection | Coordination | Recommendation | SAFETY(P) | 7 | JESSAMINE | Change begin Construction STA to include area of diversion
2016-08-16 | Roadway | Final Joint Inspection | Geotechnical | Omission | SAFETY(P) | 7 | JESSAMINE | Add perforated pipe, non-perforated pipe and Perforated Pipe Headwall for underdrain in sag STA 40+53 as called for in Geotextile note # 9.
2016-08-16 | Roadway | Final Joint Inspection | Permanent Drainage | Omission | SAFETY(P) | 7 | JESSAMINE | Add perforated pipe, non-perforated pipe and Perforated Pipe Headwall for underdrain in sag STA 40+53 as called for in Geotextile note # 9.
2016-08-16 | Roadway | Final Joint Inspection | Earthwork | Recommendation | SAFETY(P) | 7 | JESSAMINE | Add Item # 2599 Fabric - Geotextile Ty IV (See Geotec note 10 & 11)
2016-08-16 | Roadway | Final Joint Inspection | Geotechnical | Recommendation | SAFETY(P) | 7 | JESSAMINE | Add Item # 2599 Fabric - Geotextile Ty IV (See Geotec note 10 & 11)
2016-08-16 | Roadway | Final Joint Inspection | Pavement | Error | SAFETY(P) | 7 | JESSAMINE | Existing entrance STA 38+63 LT appears to be much wider than the 12' called for in plan set and should be matched. Existing entrance also appears to be concrete pavement and should be replaced with concrete pavement.
2016-08-16 | Roadway | Final Joint Inspection | Pavement | Recommendation | SAFETY(P) | 7 | JESSAMINE | Existing entrance STA 38+63 LT appears to be much wider than the 12' called for in plan set and should be matched. Existing entrance also appears to be concrete pavement and should be replaced with concrete pavement.
2016-08-16 | Roadway | Final Joint Inspection | Pavement | Omission | SAFETY(P) | 7 | JESSAMINE | Consider adding Milling and Texturing with overlay back to beginning of diversion. (Approx STA 35+80)
2016-08-16 | Roadway | Final Joint Inspection | Pavement | Recommendation | SAFETY(P) | 7 | JESSAMINE | Consider adding Milling and Texturing with overlay back to beginning of diversion. (Approx STA 35+80)
2016-08-16 | Roadway | Final Joint Inspection | Earthwork | Omission | SAFETY(P) | 7 | JESSAMINE | Add Item # 0078 Crushed Aggregate Size NO 2 (See Geotec note 10 & 11)
2016-08-16 | Roadway | Final Joint Inspection | Geotechnical | Omission | SAFETY(P) | 7 | JESSAMINE | Add Item # 0078 Crushed Aggregate Size NO 2 (See Geotec note 10 & 11)
2016-08-16 | Roadway | Final Joint Inspection | Earthwork | Recommendation | SAFETY(P) | 7 | JESSAMINE | Add Item # 0078 Crushed Aggregate Size NO 2 (See Geotec note 10 & 11)
2016-08-16 | Roadway | Final Joint Inspection | Geotechnical | Recommendation | SAFETY(P) | 7 | JESSAMINE | Add Item # 0078 Crushed Aggregate Size NO 2 (See Geotec note 10 & 11)
2016-08-16 | Roadway | Final Joint Inspection | Earthwork | Omission | SAFETY(P) | 7 | JESSAMINE | Add Item # 2599 Fabric - Geotextile Ty IV (See Geotec note 10 & 11)
2016-08-16 | Roadway | Final Joint Inspection | Geotechnical | Omission | SAFETY(P) | 7 | JESSAMINE | Add Item # 2599 Fabric - Geotextile Ty IV (See Geotec note 10 & 11)
2016-08-16 | Roadway | Final Joint Inspection | Erosion Control | Omission | SAFETY(P) | 7 | JESSAMINE | Add Item # 2160 Clean Temporary Ditch
2016-08-16 | Roadway | Final Joint Inspection | Permanent Drainage | Omission | SAFETY(P) | 7 | JESSAMINE | Add Item # 2600 Fabric - Geotextile TY IV for Pipe
2016-08-16 | Roadway | Final Joint Inspection | Permanent Drainage | Omission | SAFETY(P) | 7 | JESSAMINE | Add Item # 24814EC Pipeline Inspection
2016-08-16 | Roadway | Final Joint Inspection | Pavement Markings | Omission | SAFETY(P) | 7 | JESSAMINE | Add Item # 6510 Pave Striping - Temp Paint - 4IN
2016-08-16 | Roadway | Final Joint Inspection | Erosion Control | Omission | SAFETY(P) | 7 | JESSAMINE | Add Item # 5950 Erosion Control Blanket
2016-08-16 | Roadway | Final Joint Inspection | MOT | Omission | SAFETY(P) | 7 | JESSAMINE | Add Item # 2562 Signs
2016-08-16 | Roadway | Final Joint Inspection | Pavement | Drawing Clarity | SAFETY(P) | 7 | JESSAMINE | Detail A: Change Base to Class 3 Asph Base 1.00D PG64-22 to match Pavement Schedule on this sheet and pavement design.
2016-08-16 | Roadway | Final Joint Inspection | Typical Section | Drawing Clarity | SAFETY(P) | 7 | JESSAMINE | Detail A: Change Base to Class 3 Asph Base 1.00D PG64-22 to match Pavement Schedule on this sheet and pavement design.
2016-08-16 | Roadway | Final Joint Inspection | Pavement Markings | Error | SAFETY(P) | 7 | JESSAMINE | Remove one of the Pave Striping - Perm Paint - 4 IN Line Items and remove color from the other. (Item is for white or yellow or combination)
2016-08-16 | Roadway | Final Joint Inspection | Pavement Markings | Drawing Clarity | SAFETY(P) | 7 | JESSAMINE | Remove one of the Pave Striping - Perm Paint - 4 IN Line Items and remove color from the other. (Item is for white or yellow or combination)
2016-08-16 | Roadway | Final Joint Inspection | Earthwork | Error | SAFETY(P) | 7 | JESSAMINE | Quantities of Embankment for SUP do not match. Edit incorrect location.
2016-08-16 | Roadway | Final Joint Inspection | Earthwork | Drawing Clarity | SAFETY(P) | 7 | JESSAMINE | Quantities of Embankment for SUP do not match. Edit incorrect location.
2016-08-16 | Roadway | Final Joint Inspection | Pavement | Drawing Clarity | SAFETY(P) | 7 | JESSAMINE | Detail A: Change to Class 3 Asph Surf 0.38B PG64-22 to match Pavement Schedule on this sheet and pavement design.
2016-08-16 | Roadway | Final Joint Inspection | Typical Section | Drawing Clarity | SAFETY(P) | 7 | JESSAMINE | Detail A: Change to Class 3 Asph Surf 0.38B PG64-22 to match Pavement Schedule on this sheet and pavement design.
2016-08-16 | Roadway | Final Joint Inspection | Pavement | Error | SAFETY(P) | 7 | JESSAMINE | Detail A: Change Base to Class 3 Asph Base 1.00D PG64-22 to match Pavement Schedule on this sheet and pavement design.
2016-08-16 | Roadway | Final Joint Inspection | Typical Section | Error | SAFETY(P) | 7 | JESSAMINE | Detail A: Change Base to Class 3 Asph Base 1.00D PG64-22 to match Pavement Schedule on this sheet and pavement design.
2016-08-16 | Roadway | Final Joint Inspection | Pavement | Note Clarity | SAFETY(P) | 7 | JESSAMINE | Detail A: Change Base to Class 3 Asph Base 1.00D PG64-22 to match Pavement Schedule on this sheet and pavement design.
2016-08-16 | Roadway | Final Joint Inspection | Typical Section | Note Clarity | SAFETY(P) | 7 | JESSAMINE | Detail A: Change Base to Class 3 Asph Base 1.00D PG64-22 to match Pavement Schedule on this sheet and pavement design.
2016-08-02 | Roadway | Check Prints/Last Chance | Guardrail/Barrier | Omission | MAJOR WIDENING(O) | 2 | HENDERSON | Removing guardrail is shown to be incidental to Clearing & Grubbing. Consider adding a pay item for Remove Guardrail, it is normally a pay item and includes delivery of guardrail to KYTC lot in Frankfort.
2016-08-02 | Roadway | Check Prints/Last Chance | Guardrail/Barrier | Recommendation | MAJOR WIDENING(O) | 2 | HENDERSON | Removing guardrail is shown to be incidental to Clearing & Grubbing. Consider adding a pay item for Remove Guardrail, it is normally a pay item and includes delivery of guardrail to KYTC lot in Frankfort.
2016-08-02 | Roadway | Check Prints/Last Chance | Pavement | Error | MAJOR WIDENING(O) | 2 | HENDERSON | Drop Curb and Gutter is not a Bid Item. Item # 1811 is Curb and Gutter Mod.
2016-08-02 | Roadway | Check Prints/Last Chance | Pavement | Omission | MAJOR WIDENING(O) | 2 | HENDERSON | Add Item # 2101 Cem Conc Ent Pavement - 8 IN
2016-08-02 | Roadway | Check Prints/Last Chance | Pavement | Recommendation | MAJOR WIDENING(O) | 2 | HENDERSON | Add Item # 2101 Cem Conc Ent Pavement - 8 IN
2016-08-02 | Roadway | Check Prints/Last Chance | Existing Drainage | Omission | MAJOR WIDENING(O) | 2 | HENDERSON | Show STA for Structure Removal in note 6.
2016-08-02 | Roadway | Check Prints/Last Chance | Guardrail/Barrier | Omission | MAJOR WIDENING(O) | 2 | HENDERSON | Add Guardrail from entrance RT STA 3305+40 - Entrance RT STA 3314+38. (Curb and Gutter does not eliminate the need for guardrail with 2:1 slope inside clear zone)
2016-08-02 | Roadway | Check Prints/Last Chance | Guardrail/Barrier | Omission | MAJOR WIDENING(O) | 2 | HENDERSON | Add Guardrail LT STA 3305+00 - Entrance LT STA 3314+56 (Curb and Gutter does not eliminate the need for guardrail with 2:1 slope inside clear zone)
2016-08-02 | Roadway | Check Prints/Last Chance | Pavement | Error | MAJOR WIDENING(O) | 2 | HENDERSON | STA 3314+11 - 3315+01 Drop Curb is not a Standard Pay Item and has no Standard Drawing. Add a special drawing for this work or add Cement Concrete Entrance Pavement - 8" where Curb and Gutter does not run around entrance radii.
2016-08-02 | Roadway | Check Prints/Last Chance | Pavement | Error | MAJOR WIDENING(O) | 2 | HENDERSON | STA 3325+17 - 3325+79 Drop Curb is not a Standard Pay Item and has no Standard Drawing. Add a special drawing for this work or add Cement Concrete Entrance Pavement - 8" where Curb and Gutter does not run around entrance radii.
2016-08-02 | Roadway | Check Prints/Last Chance | Existing Drainage | Recommendation | MAJOR WIDENING(O) | 2 | HENDERSON | Consider removing top phase of DBI at approx STA 3333+40 & 3334+60 and safeloading remaining portion of DBI's and 15" pipe up to inlet at STA 3336+10. (Existing pipe and boxes are under proposed roadway)
2016-08-02 | Roadway | Check Prints/Last Chance | Permanent Drainage | Drawing Clarity | MAJOR WIDENING(O) | 2 | HENDERSON | Change Description to Pipe Culvert Headwall - 18" to match pay item.
2016-08-02 | Roadway | Check Prints/Last Chance | Permanent Drainage | Error | MAJOR WIDENING(O) | 2 | HENDERSON | Change Description to Pipe Culvert Headwall - 30" to match pay item.
2016-08-02 | Roadway | Check Prints/Last Chance | Permanent Drainage | Drawing Clarity | MAJOR WIDENING(O) | 2 | HENDERSON | Change Description to Pipe Culvert Headwall - 30" to match pay item.
2016-08-02 | Roadway | Check Prints/Last Chance | Permanent Drainage | Error | MAJOR WIDENING(O) | 2 | HENDERSON | Change Item # 8100 Class A Concrete and Item # 8150 Steel Reinforcement to Item # 1220 Pipe Culvert Headwall - 60" (1 Each)
2016-08-02 | Roadway | Check Prints/Last Chance | Pavement | Error | MAJOR WIDENING(O) | 2 | HENDERSON | STA 3305+09 - 3305+71 Drop Curb is not a Standard Pay Item and has no Standard Drawing. Add a special drawing for this work or add Cement Concrete Entrance Pavement - 8" where Curb and Gutter does not run around entrance radii.
2016-08-02 | Roadway | Check Prints/Last Chance | Pavement | Drawing Clarity | MAJOR WIDENING(O) | 2 | HENDERSON | STA 3305+09 - 3305+71 Drop Curb is not a Standard Pay Item and has no Standard Drawing. Add a special drawing for this work or add Cement Concrete Entrance Pavement - 8" where Curb and Gutter does not run around entrance radii.
2016-08-02 | Roadway | Check Prints/Last Chance | Existing Drainage | Drawing Clarity | MAJOR WIDENING(O) | 2 | HENDERSON | Show STA for Structure Removal in note 6.
2016-08-02 | Roadway | Check Prints/Last Chance | Permanent Drainage | Error | MAJOR WIDENING(O) | 2 | HENDERSON | STA 3315+95 Should have 382 LF of 18" Pipe
2016-08-02 | Roadway | Check Prints/Last Chance | Permanent Drainage | Drawing Clarity | MAJOR WIDENING(O) | 2 | HENDERSON | STA 3315+95 Should have 382 LF of 18" Pipe
2016-08-02 | Roadway | Check Prints/Last Chance | Permanent Drainage | Error | MAJOR WIDENING(O) | 2 | HENDERSON | STA 3334+40 Should have 25 LF of 18" Pipe
2016-08-02 | Roadway | Check Prints/Last Chance | Permanent Drainage | Drawing Clarity | MAJOR WIDENING(O) | 2 | HENDERSON | STA 3334+40 Should have 25 LF of 18" Pipe
2016-08-02 | Roadway | Check Prints/Last Chance | Permanent Drainage | Error | MAJOR WIDENING(O) | 2 | HENDERSON | Change Description to Pipe Culvert Headwall - 18" to match pay item.
2016-07-27 | Roadway | Check Prints/Last Chance | Typical Section | Note Clarity | RECONSTRUCTION(O) | 6 | BOONE | Change note to Asphalt Seal Coat to match pay item. (More options available for material other than RS-2)
2016-07-27 | Roadway | Check Prints/Last Chance | Pavement | Omission | RECONSTRUCTION(O) | 6 | BOONE | Many locations at approach roads will require proposed Standard Curb and Gutter to be transitioned into Roll Curb in approaches. Consider adding a typical showing the length of this transition.
2016-07-27 | Roadway | Check Prints/Last Chance | Pavement Markings | Recommendation | RECONSTRUCTION(O) | 6 | BOONE | Consider adding a left turn lane with minimal storage for Churchill Drive unless the approx. 350' of left turn storage on SB Gunpowder Road is necessary.
2016-07-27 | Roadway | Check Prints/Last Chance | Pavement | Drawing Clarity | RECONSTRUCTION(O) | 6 | BOONE | Many locations at approach roads will require proposed Standard Curb and Gutter to be transitioned into Roll Curb in approaches. Consider adding a typical showing the length of this transition.
2016-07-27 | Roadway | Check Prints/Last Chance | Pavement | Recommendation | RECONSTRUCTION(O) | 6 | BOONE | Many locations at approach roads will require proposed Standard Curb and Gutter to be transitioned into Roll Curb in approaches. Consider adding a typical showing the length of this transition.
2016-07-27 | Roadway | Check Prints/Last Chance | Erosion Control | Error | RECONSTRUCTION(O) | 6 | BOONE | Increase quantity of Water. (Recommended at a rate of 50-200 MGAL per mile of project)
2016-07-27 | Roadway | Check Prints/Last Chance | MOT | Drawing Clarity | RECONSTRUCTION(O) | 6 | BOONE | Address Drainage from outside of Frontage Road 7. Will need pipe across entrance or Frontage Road.
2016-07-27 | Roadway | Check Prints/Last Chance | Temporary Drainage | Drawing Clarity | RECONSTRUCTION(O) | 6 | BOONE | Address Drainage from outside of Frontage Road 7. Will need pipe across entrance or Frontage Road.
2016-07-27 | Roadway | Check Prints/Last Chance | MOT | Recommendation | RECONSTRUCTION(O) | 6 | BOONE | Address Drainage from outside of Frontage Road 7. Will need pipe across entrance or Frontage Road.
2016-07-27 | Roadway | Check Prints/Last Chance | Temporary Drainage | Recommendation | RECONSTRUCTION(O) | 6 | BOONE | Address Drainage from outside of Frontage Road 7. Will need pipe across entrance or Frontage Road.
2016-07-27 | Roadway | Check Prints/Last Chance | MOT | Omission | RECONSTRUCTION(O) | 6 | BOONE | Add Road Closed Sign and Type III Barricade LT STA 84+00 .
2016-07-27 | Roadway | Check Prints/Last Chance | MOT | Recommendation | RECONSTRUCTION(O) | 6 | BOONE | Add Road Closed Sign and Type III Barricade LT STA 84+00 .
2016-07-27 | Roadway | Check Prints/Last Chance | MOT | Drawing Clarity | RECONSTRUCTION(O) | 6 | BOONE | Address Drainage for outside of Frontage Road 2 and 4.
2016-07-27 | Roadway | Check Prints/Last Chance | Temporary Drainage | Drawing Clarity | RECONSTRUCTION(O) | 6 | BOONE | Address Drainage for outside of Frontage Road 2 and 4.
2016-07-27 | Roadway | Check Prints/Last Chance | MOT | Recommendation | RECONSTRUCTION(O) | 6 | BOONE | Address Drainage for outside of Frontage Road 2 and 4.
2016-07-27 | Roadway | Check Prints/Last Chance | Temporary Drainage | Recommendation | RECONSTRUCTION(O) | 6 | BOONE | Address Drainage for outside of Frontage Road 2 and 4.
2016-07-27 | Roadway | Check Prints/Last Chance | MOT | Omission | RECONSTRUCTION(O) | 6 | BOONE | Address Drainage from outside of Frontage Road 7. Will need pipe across entrance or Frontage Road.
2016-07-27 | Roadway | Check Prints/Last Chance | Temporary Drainage | Omission | RECONSTRUCTION(O) | 6 | BOONE | Address Drainage from outside of Frontage Road 7. Will need pipe across entrance or Frontage Road.
2016-07-27 | Roadway | Check Prints/Last Chance | MOT | Drawing Clarity | RECONSTRUCTION(O) | 6 | BOONE | Change to SIgn R11-2 "Road Closed"
2016-07-27 | Roadway | Check Prints/Last Chance | MOT | Recommendation | RECONSTRUCTION(O) | 6 | BOONE | Change to SIgn R11-2 "Road Closed"
2016-07-27 | Roadway | Check Prints/Last Chance | MOT | Error | RECONSTRUCTION(O) | 6 | BOONE | Note that Curb & Gutter Sidewalk etc Rt on Golden Pond will be installed in a later phase under traffic.
2016-07-27 | Roadway | Check Prints/Last Chance | MOT | Drawing Clarity | RECONSTRUCTION(O) | 6 | BOONE | Note that Curb & Gutter Sidewalk etc Rt on Golden Pond will be installed in a later phase under traffic.
2016-07-27 | Roadway | Check Prints/Last Chance | MOT | Omission | RECONSTRUCTION(O) | 6 | BOONE | Address Drainage for outside of Frontage Road 2 and 4.
2016-07-27 | Roadway | Check Prints/Last Chance | Temporary Drainage | Omission | RECONSTRUCTION(O) | 6 | BOONE | Address Drainage for outside of Frontage Road 2 and 4.
2016-07-27 | Roadway | Check Prints/Last Chance | MOT | Recommendation | RECONSTRUCTION(O) | 6 | BOONE | Show note for Temporary Drainage across Temporary Frontage Rd # 1 along with opening size needed.
2016-07-27 | Roadway | Check Prints/Last Chance | Temporary Drainage | Recommendation | RECONSTRUCTION(O) | 6 | BOONE | Show note for Temporary Drainage across Temporary Frontage Rd # 1 along with opening size needed.
2016-07-27 | Roadway | Check Prints/Last Chance | MOT | Recommendation | RECONSTRUCTION(O) | 6 | BOONE | If Lime Stabalized Subgrade is to be utilized in the area of tying into existing KY 536 Temporary Barrier 9T and Crash Cushions will be needed due to pavement edge drop off depth.
2016-07-27 | Roadway | Check Prints/Last Chance | MOT | Omission | RECONSTRUCTION(O) | 6 | BOONE | If Lime Stabalized Subgrade is to be utilized in the area of Harmony tying into existing KY 536 Temporary Barrier 9T and Crash Cushions will be needed due to pavement edge drop off depth.
2016-07-27 | Roadway | Check Prints/Last Chance | MOT | Recommendation | RECONSTRUCTION(O) | 6 | BOONE | If Lime Stabalized Subgrade is to be utilized in the area of Harmony tying into existing KY 536 Temporary Barrier 9T and Crash Cushions will be needed due to pavement edge drop off depth.
2016-07-27 | Roadway | Check Prints/Last Chance | MOT | Error | RECONSTRUCTION(O) | 6 | BOONE | Change to SIgn R11-2 "Road Closed"
2016-07-27 | Roadway | Check Prints/Last Chance | MOT | Recommendation | RECONSTRUCTION(O) | 6 | BOONE | Show note for extending existing pipe STA 16+10.
2016-07-27 | Roadway | Check Prints/Last Chance | Temporary Drainage | Recommendation | RECONSTRUCTION(O) | 6 | BOONE | Show note for extending existing pipe STA 16+10.
2016-07-27 | Roadway | Check Prints/Last Chance | MOT | Omission | RECONSTRUCTION(O) | 6 | BOONE | Show note for Temporary Drainage across Temporary Frontage Rd # 1 along with opening size needed.
2016-07-27 | Roadway | Check Prints/Last Chance | Temporary Drainage | Omission | RECONSTRUCTION(O) | 6 | BOONE | Show note for Temporary Drainage across Temporary Frontage Rd # 1 along with opening size needed.
2016-07-27 | Roadway | Check Prints/Last Chance | MOT | Drawing Clarity | RECONSTRUCTION(O) | 6 | BOONE | Show note for Temporary Drainage across Temporary Frontage Rd # 1 along with opening size needed.
2016-07-27 | Roadway | Check Prints/Last Chance | Temporary Drainage | Drawing Clarity | RECONSTRUCTION(O) | 6 | BOONE | Show note for Temporary Drainage across Temporary Frontage Rd # 1 along with opening size needed.
2016-07-27 | Roadway | Check Prints/Last Chance | MOT | Recommendation | RECONSTRUCTION(O) | 6 | BOONE | Show Temporary Pipes or opening size for Temporary drainage STA 10+50 & 11+15.
2016-07-27 | Roadway | Check Prints/Last Chance | Temporary Drainage | Recommendation | RECONSTRUCTION(O) | 6 | BOONE | Show Temporary Pipes or opening size for Temporary drainage STA 10+50 & 11+15.
2016-07-27 | Roadway | Check Prints/Last Chance | MOT | Omission | RECONSTRUCTION(O) | 6 | BOONE | Show note for extending existing pipe STA 16+10.
2016-07-27 | Roadway | Check Prints/Last Chance | Temporary Drainage | Omission | RECONSTRUCTION(O) | 6 | BOONE | Show note for extending existing pipe STA 16+10.
2016-07-27 | Roadway | Check Prints/Last Chance | MOT | Drawing Clarity | RECONSTRUCTION(O) | 6 | BOONE | Show note for extending existing pipe STA 16+10.
2016-07-27 | Roadway | Check Prints/Last Chance | Temporary Drainage | Drawing Clarity | RECONSTRUCTION(O) | 6 | BOONE | Show note for extending existing pipe STA 16+10.
2016-07-27 | Roadway | Check Prints/Last Chance | MOT | Recommendation | RECONSTRUCTION(O) | 6 | BOONE | Address Temporary Drainage between Diversion 6 and existing roadway.
2016-07-27 | Roadway | Check Prints/Last Chance | Temporary Drainage | Recommendation | RECONSTRUCTION(O) | 6 | BOONE | Address Temporary Drainage between Diversion 6 and existing roadway.
2016-07-27 | Roadway | Check Prints/Last Chance | MOT | Omission | RECONSTRUCTION(O) | 6 | BOONE | Show Temporary Pipes or opening size for Temporary drainage STA 10+50 & 11+15.
2016-07-27 | Roadway | Check Prints/Last Chance | Temporary Drainage | Omission | RECONSTRUCTION(O) | 6 | BOONE | Show Temporary Pipes or opening size for Temporary drainage STA 10+50 & 11+15.
2016-07-27 | Roadway | Check Prints/Last Chance | MOT | Drawing Clarity | RECONSTRUCTION(O) | 6 | BOONE | Show Temporary Pipes or opening size for Temporary drainage STA 10+50 & 11+15.
2016-07-27 | Roadway | Check Prints/Last Chance | Temporary Drainage | Drawing Clarity | RECONSTRUCTION(O) | 6 | BOONE | Show Temporary Pipes or opening size for Temporary drainage STA 10+50 & 11+15.
2016-07-27 | Roadway | Check Prints/Last Chance | MOT | Recommendation | RECONSTRUCTION(O) | 6 | BOONE | Address Temporary Drainage outside Frontage Road # 13.
2016-07-27 | Roadway | Check Prints/Last Chance | Temporary Drainage | Recommendation | RECONSTRUCTION(O) | 6 | BOONE | Address Temporary Drainage outside Frontage Road # 13.
2016-07-27 | Roadway | Check Prints/Last Chance | MOT | Omission | RECONSTRUCTION(O) | 6 | BOONE | Address Temporary Drainage between Diversion 6 and existing roadway.
2016-07-27 | Roadway | Check Prints/Last Chance | Temporary Drainage | Omission | RECONSTRUCTION(O) | 6 | BOONE | Address Temporary Drainage between Diversion 6 and existing roadway.
2016-07-27 | Roadway | Check Prints/Last Chance | MOT | Drawing Clarity | RECONSTRUCTION(O) | 6 | BOONE | Address Temporary Drainage between Diversion 6 and existing roadway.
2016-07-27 | Roadway | Check Prints/Last Chance | Temporary Drainage | Drawing Clarity | RECONSTRUCTION(O) | 6 | BOONE | Address Temporary Drainage between Diversion 6 and existing roadway.
2016-07-27 | Roadway | Check Prints/Last Chance | MOT | Recommendation | RECONSTRUCTION(O) | 6 | BOONE | Address Temporary Drainage for area outside Temporary Fr. Rd # 6.
2016-07-27 | Roadway | Check Prints/Last Chance | Temporary Drainage | Recommendation | RECONSTRUCTION(O) | 6 | BOONE | Address Temporary Drainage for area outside Temporary Fr. Rd # 6.
2016-07-27 | Roadway | Check Prints/Last Chance | MOT | Omission | RECONSTRUCTION(O) | 6 | BOONE | Address Temporary Drainage outside Frontage Road # 13.
2016-07-27 | Roadway | Check Prints/Last Chance | Temporary Drainage | Omission | RECONSTRUCTION(O) | 6 | BOONE | Address Temporary Drainage outside Frontage Road # 13.
2016-07-27 | Roadway | Check Prints/Last Chance | MOT | Drawing Clarity | RECONSTRUCTION(O) | 6 | BOONE | Address Temporary Drainage outside Frontage Road # 13.
2016-07-27 | Roadway | Check Prints/Last Chance | Temporary Drainage | Drawing Clarity | RECONSTRUCTION(O) | 6 | BOONE | Address Temporary Drainage outside Frontage Road # 13.
2016-07-27 | Roadway | Check Prints/Last Chance | Temporary Drainage | Drawing Clarity | RECONSTRUCTION(O) | 6 | BOONE | Address Temporary Drainage across entrances outside of Temporary Frontage Rd # 5.
2016-07-27 | Roadway | Check Prints/Last Chance | Temporary Drainage | Recommendation | RECONSTRUCTION(O) | 6 | BOONE | Address Temporary Drainage across entrances outside of Temporary Frontage Rd # 5.
2016-07-27 | Roadway | Check Prints/Last Chance | MOT | Omission | RECONSTRUCTION(O) | 6 | BOONE | Address Temporary Drainage for area outside Temporary Fr. Rd # 6.
2016-07-27 | Roadway | Check Prints/Last Chance | Temporary Drainage | Omission | RECONSTRUCTION(O) | 6 | BOONE | Address Temporary Drainage for area outside Temporary Fr. Rd # 6.
2016-07-27 | Roadway | Check Prints/Last Chance | MOT | Drawing Clarity | RECONSTRUCTION(O) | 6 | BOONE | Address Temporary Drainage for area outside Temporary Fr. Rd # 6.
2016-07-27 | Roadway | Check Prints/Last Chance | Temporary Drainage | Drawing Clarity | RECONSTRUCTION(O) | 6 | BOONE | Address Temporary Drainage for area outside Temporary Fr. Rd # 6.
2016-07-27 | Roadway | Check Prints/Last Chance | Temporary Drainage | Drawing Clarity | RECONSTRUCTION(O) | 6 | BOONE | Show the opening size for all Temporary Drainage needed for Diversions. Temporary Drainage is an incidental item when the opening size is shown in plans, if not shown it must be paid as extra work. (See section 112.04.18 of Standard Specifications)
2016-07-27 | Roadway | Check Prints/Last Chance | MOT | Recommendation | RECONSTRUCTION(O) | 6 | BOONE | Show the opening size for all Temporary Drainage needed for Diversions. Temporary Drainage is an incidental item when the opening size is shown in plans, if not shown it must be paid as extra work. (See section 112.04.18 of Standard Specifications)
2016-07-27 | Roadway | Check Prints/Last Chance | Temporary Drainage | Recommendation | RECONSTRUCTION(O) | 6 | BOONE | Show the opening size for all Temporary Drainage needed for Diversions. Temporary Drainage is an incidental item when the opening size is shown in plans, if not shown it must be paid as extra work. (See section 112.04.18 of Standard Specifications)
2016-07-27 | Roadway | Check Prints/Last Chance | Temporary Drainage | Omission | RECONSTRUCTION(O) | 6 | BOONE | Address Temporary Drainage for area outside Temporary Fr. Rd # 5.
2016-07-27 | Roadway | Check Prints/Last Chance | Temporary Drainage | Recommendation | RECONSTRUCTION(O) | 6 | BOONE | Address Temporary Drainage for area outside Temporary Fr. Rd # 5.
2016-07-27 | Roadway | Check Prints/Last Chance | Temporary Drainage | Omission | RECONSTRUCTION(O) | 6 | BOONE | Address Temporary Drainage across entrances outside of Temporary Frontage Rd # 5.
2016-07-27 | Roadway | Check Prints/Last Chance | Temporary Drainage | Drawing Clarity | RECONSTRUCTION(O) | 6 | BOONE | Address Drainage for area between diversion and existing roadway STA 42+00 - 44+00.
2016-07-27 | Roadway | Check Prints/Last Chance | Temporary Drainage | Recommendation | RECONSTRUCTION(O) | 6 | BOONE | Address Drainage for area between diversion and existing roadway STA 42+00 - 44+00.
2016-07-27 | Roadway | Check Prints/Last Chance | MOT | Note Clarity | RECONSTRUCTION(O) | 6 | BOONE | Show peak hours when US 42 may not be closed in this note or move definition of peak hours out of previous note and make it a stand alone note due to above heading referring to all roads except US 42.
2016-07-27 | Roadway | Check Prints/Last Chance | MOT | Omission | RECONSTRUCTION(O) | 6 | BOONE | Show the opening size for all Temporary Drainage needed for Diversions. Temporary Drainage is an incidental item when the opening size is shown in plans, if not shown it must be paid as extra work. (See section 112.04.18 of Standard Specifications)
2016-07-27 | Roadway | Check Prints/Last Chance | Temporary Drainage | Omission | RECONSTRUCTION(O) | 6 | BOONE | Show the opening size for all Temporary Drainage needed for Diversions. Temporary Drainage is an incidental item when the opening size is shown in plans, if not shown it must be paid as extra work. (See section 112.04.18 of Standard Specifications)
2016-07-27 | Roadway | Check Prints/Last Chance | MOT | Drawing Clarity | RECONSTRUCTION(O) | 6 | BOONE | Show the opening size for all Temporary Drainage needed for Diversions. Temporary Drainage is an incidental item when the opening size is shown in plans, if not shown it must be paid as extra work. (See section 112.04.18 of Standard Specifications)
2016-07-27 | Roadway | Check Prints/Last Chance | Temporary Drainage | Omission | RECONSTRUCTION(O) | 6 | BOONE | Add note for Temporary Pipes that will be needed Diversion 1 Lt STA 16+20 & 16+80 for entrances during diversion construction, show opening size.
2016-07-27 | Roadway | Check Prints/Last Chance | MOT | Drawing Clarity | RECONSTRUCTION(O) | 6 | BOONE | Add note for Temporary Pipes that will be needed Diversion 1 Lt STA 16+20 & 16+80 for entrances during diversion construction, show opening size.
2016-07-27 | Roadway | Check Prints/Last Chance | Temporary Drainage | Drawing Clarity | RECONSTRUCTION(O) | 6 | BOONE | Add note for Temporary Pipes that will be needed Diversion 1 Lt STA 16+20 & 16+80 for entrances during diversion construction, show opening size.
2016-07-27 | Roadway | Check Prints/Last Chance | MOT | Recommendation | RECONSTRUCTION(O) | 6 | BOONE | Add note for Temporary Pipes that will be needed Diversion 1 Lt STA 16+20 & 16+80 for entrances during diversion construction, show opening size.
2016-07-27 | Roadway | Check Prints/Last Chance | Temporary Drainage | Recommendation | RECONSTRUCTION(O) | 6 | BOONE | Add note for Temporary Pipes that will be needed Diversion 1 Lt STA 16+20 & 16+80 for entrances during diversion construction, show opening size.
2016-07-27 | Roadway | Check Prints/Last Chance | Temporary Drainage | Omission | RECONSTRUCTION(O) | 6 | BOONE | Address Drainage for area between diversion and existing roadway STA 42+00 - 44+00.
2016-07-27 | Roadway | Check Prints/Last Chance | Coordination | Recommendation | RECONSTRUCTION(O) | 6 | BOONE | Move begin construction STA to a location equal to or outside limits of diversion.
2016-07-27 | Roadway | Check Prints/Last Chance | Pavement | Recommendation | RECONSTRUCTION(O) | 6 | BOONE | Consider adding Milling & Texturing and asphalt surface overlay to repair roadway from diversion activities.
2016-07-27 | Roadway | Check Prints/Last Chance | Pavement | Omission | RECONSTRUCTION(O) | 6 | BOONE | Add Edge Key or Milling & Texturing for Churchill Drive & Carspen Lane.
2016-07-27 | Roadway | Check Prints/Last Chance | Pavement | Recommendation | RECONSTRUCTION(O) | 6 | BOONE | Add Edge Key or Milling & Texturing for Churchill Drive & Carspen Lane.
2016-07-27 | Roadway | Check Prints/Last Chance | Existing Drainage | Recommendation | RECONSTRUCTION(O) | 6 | BOONE | Consider Plugging or Removing pipe Rt STA 50+75 - 52+75 Tiburon Drive.
2016-07-27 | Roadway | Check Prints/Last Chance | MOT | Omission | RECONSTRUCTION(O) | 6 | BOONE | Add note for Temporary Pipes that will be needed Diversion 1 Lt STA 16+20 & 16+80 for entrances during diversion construction, show opening size.
2016-07-27 | Roadway | Check Prints/Last Chance | Guardrail/Barrier | Omission | RECONSTRUCTION(O) | 6 | BOONE | Add guardrail behind sidewalk LT STA 403+00 - 406+50.
2016-07-27 | Roadway | Check Prints/Last Chance | Guardrail/Barrier | Recommendation | RECONSTRUCTION(O) | 6 | BOONE | Add guardrail behind sidewalk LT STA 403+00 - 406+50.
2016-07-27 | Roadway | Check Prints/Last Chance | Guardrail/Barrier | Omission | RECONSTRUCTION(O) | 6 | BOONE | Add guardrail LT STA 405+00 - 406+50 (2:1 Slope).
2016-07-27 | Roadway | Check Prints/Last Chance | Guardrail/Barrier | Recommendation | RECONSTRUCTION(O) | 6 | BOONE | Add guardrail LT STA 405+00 - 406+50 (2:1 Slope).
2016-07-27 | Roadway | Check Prints/Last Chance | Existing Drainage | Omission | RECONSTRUCTION(O) | 6 | BOONE | Consider safeloading pipe across Mt Zion Rd at Harmony
2016-07-27 | Roadway | Check Prints/Last Chance | Existing Drainage | Recommendation | RECONSTRUCTION(O) | 6 | BOONE | Consider safeloading pipe across Mt Zion Rd at Harmony
2016-07-27 | Roadway | Check Prints/Last Chance | Existing Drainage | Recommendation | RECONSTRUCTION(O) | 6 | BOONE | Consider safeloading existing pipe at STA 139+90.
2016-07-27 | Roadway | Check Prints/Last Chance | Existing Drainage | Recommendation | RECONSTRUCTION(O) | 6 | BOONE | Consider safeloading pipe across Tiburon Drive STA 50+60.
2016-07-27 | Roadway | Check Prints/Last Chance | Existing Drainage | Recommendation | RECONSTRUCTION(O) | 6 | BOONE | Consider safeloading the portion of pipe across existing roadway STA 42+85 Tiburon Drive North.
2016-07-27 | Roadway | Check Prints/Last Chance | Permanent Drainage | Omission | RECONSTRUCTION(O) | 6 | BOONE | Add notes for pipe in approach showing length size and type of pipe. (Culvert, Storm Sewer or Entrance pipe?) Also consider adding headwalls to both pipes if these will be a future approach roads.
2016-07-27 | Roadway | Check Prints/Last Chance | Permanent Drainage | Drawing Clarity | RECONSTRUCTION(O) | 6 | BOONE | Add notes for pipe in approach showing length size and type of pipe. (Culvert, Storm Sewer or Entrance pipe?) Also consider adding headwalls to both pipes if these will be a future approach roads.
2016-07-27 | Roadway | Check Prints/Last Chance | Permanent Drainage | Recommendation | RECONSTRUCTION(O) | 6 | BOONE | Add notes for pipe in approach showing length size and type of pipe. (Culvert, Storm Sewer or Entrance pipe?) Also consider adding headwalls to both pipes if these will be a future approach roads.
2016-07-27 | Roadway | Check Prints/Last Chance | Easement | Drawing Clarity | RECONSTRUCTION(O) | 6 | BOONE | There are no temporary easements for making service connections STA 125+50 - 153+00. There will need to be easements for this work unless this will be done by consent and release obtained from each individual property owner.
2016-07-27 | Roadway | Check Prints/Last Chance | Existing Drainage | Omission | RECONSTRUCTION(O) | 6 | BOONE | Add note for Remove Structure STA 129+00.
2016-07-27 | Roadway | Check Prints/Last Chance | Existing Drainage | Drawing Clarity | RECONSTRUCTION(O) | 6 | BOONE | Add note for Remove Structure STA 129+00.
2016-07-27 | Roadway | Check Prints/Last Chance | Existing Drainage | Recommendation | RECONSTRUCTION(O) | 6 | BOONE | Consider safeloading 7x4 CMP in Duncan Drive.
2016-07-27 | Roadway | Check Prints/Last Chance | Existing Drainage | Recommendation | RECONSTRUCTION(O) | 6 | BOONE | Consider Safeloading pipe LT STA 130+00 & STA 132+25.
2016-07-27 | Roadway | Check Prints/Last Chance | Existing Drainage | Recommendation | RECONSTRUCTION(O) | 6 | BOONE | Consider safeloading Pipe at STA 136+50.
2016-07-27 | Roadway | Check Prints/Last Chance | Guardrail/Barrier | Recommendation | RECONSTRUCTION(O) | 6 | BOONE | Consider the need for guardrail RT STA 107+00 - 111+00 (Retaining wall and Pond area.
2016-07-27 | Roadway | Check Prints/Last Chance | Existing Drainage | Omission | RECONSTRUCTION(O) | 6 | BOONE | Add note for Pipe Removal or Safeloading. (Recommend removing CBI's and safeloading portion of pipe under proposed roadway)
2016-07-27 | Roadway | Check Prints/Last Chance | Existing Drainage | Recommendation | RECONSTRUCTION(O) | 6 | BOONE | Add note for Pipe Removal or Safeloading. (Recommend removing CBI's and safeloading portion of pipe under proposed roadway)
2016-07-27 | Roadway | Check Prints/Last Chance | Permanent Drainage | Error | RECONSTRUCTION(O) | 6 | BOONE | Move CBI #156 a few feet from bridge end. (Recommend 6'+ from end of box to allow for 2' gutter draw down at box and room for a good tie in to bridge grade)
2016-07-27 | Roadway | Check Prints/Last Chance | Permanent Drainage | Recommendation | RECONSTRUCTION(O) | 6 | BOONE | Move CBI #156 a few feet from bridge end. (Recommend 6'+ from end of box to allow for 2' gutter draw down at box and room for a good tie in to bridge grade)
2016-07-27 | Roadway | Check Prints/Last Chance | Easement | Omission | RECONSTRUCTION(O) | 6 | BOONE | There are no temporary easements for making service connections STA 125+50 - 153+00. There will need to be easements for this work unless this will be done by consent and release obtained from each individual property owner.
2016-07-27 | Roadway | Check Prints/Last Chance | Existing Drainage | Drawing Clarity | RECONSTRUCTION(O) | 6 | BOONE | Show Remove Pipe, DBI & Hdwl LT STA 24+80.
2016-07-27 | Roadway | Check Prints/Last Chance | Pavement | Recommendation | RECONSTRUCTION(O) | 6 | BOONE | Consider adding edge key for tie in to existing pavement in parking lot.
2016-07-27 | Roadway | Check Prints/Last Chance | Existing Drainage | Omission | RECONSTRUCTION(O) | 6 | BOONE | Consider safeloading pipe to eliminate excavating in roadway. (Using 2015 Avg bids safeloading of this pipe would be more efficient than removing)
2016-07-27 | Roadway | Check Prints/Last Chance | Existing Drainage | Recommendation | RECONSTRUCTION(O) | 6 | BOONE | Consider safeloading pipe to eliminate excavating in roadway. (Using 2015 Avg bids safeloading of this pipe would be more efficient than removing)
2016-07-27 | Roadway | Check Prints/Last Chance | Guardrail/Barrier | Omission | RECONSTRUCTION(O) | 6 | BOONE | Add Guardrail LT STA 90+00 - 96+00 approx. with 1- Terminal Section and 1- End Treatment Ty 1, 4 or 7.
2016-07-27 | Roadway | Check Prints/Last Chance | Guardrail/Barrier | Omission | RECONSTRUCTION(O) | 6 | BOONE | Consider the need for guardrail RT STA 107+00 - 111+00 (Retaining wall and Pond area.
2016-07-27 | Roadway | Check Prints/Last Chance | Existing Drainage | Omission | RECONSTRUCTION(O) | 6 | BOONE | Add Note for Structure Removal approx. STA 51+30 Old Union Road.
2016-07-27 | Roadway | Check Prints/Last Chance | Existing Drainage | Drawing Clarity | RECONSTRUCTION(O) | 6 | BOONE | Add Note for Structure Removal approx. STA 51+30 Old Union Road.
2016-07-27 | Roadway | Check Prints/Last Chance | Erosion Control | Error | RECONSTRUCTION(O) | 6 | BOONE | Channel Lining not needed from existing 3x3 RCBC to proposed headwall. (Existing 3x3 RCBC to be removed)
2016-07-27 | Roadway | Check Prints/Last Chance | Erosion Control | Drawing Clarity | RECONSTRUCTION(O) | 6 | BOONE | Channel Lining not needed from existing 3x3 RCBC to proposed headwall. (Existing 3x3 RCBC to be removed)
2016-07-27 | Roadway | Check Prints/Last Chance | Erosion Control | Recommendation | RECONSTRUCTION(O) | 6 | BOONE | Channel Lining not needed from existing 3x3 RCBC to proposed headwall. (Existing 3x3 RCBC to be removed)
2016-07-27 | Roadway | Check Prints/Last Chance | Existing Drainage | Omission | RECONSTRUCTION(O) | 6 | BOONE | Show Remove Pipe, DBI & Hdwl LT STA 24+80.
2016-07-27 | Roadway | Check Prints/Last Chance | ROW/Fence | Drawing Clarity | RECONSTRUCTION(O) | 6 | BOONE | Add note for Fence Treatment Rt STA 15+25 - 17+25 approx..
2016-07-27 | Roadway | Check Prints/Last Chance | Easement | Drawing Clarity | RECONSTRUCTION(O) | 6 | BOONE | Differentiate limits of Perm. Easement RT STA 16+00. (As shown here it is unclear as to what is Temp. and what is Perm.)
2016-07-27 | Roadway | Check Prints/Last Chance | ROW/Fence | Omission | RECONSTRUCTION(O) | 6 | BOONE | Add STA and Offset for breaks in alignment of fence replacement approx RT STA 15+15 - 17+25.
2016-07-27 | Roadway | Check Prints/Last Chance | ROW/Fence | Drawing Clarity | RECONSTRUCTION(O) | 6 | BOONE | Add STA and Offset for breaks in alignment of fence replacement approx RT STA 15+15 - 17+25.
2016-07-27 | Roadway | Check Prints/Last Chance | Pavement | Omission | RECONSTRUCTION(O) | 6 | BOONE | Consider adding an Edge Key on all approaches that are to be saw cut. Locate this a few feet beyond saw cut station to allow for a better tie in to existing pavement.
2016-07-27 | Roadway | Check Prints/Last Chance | Pavement | Recommendation | RECONSTRUCTION(O) | 6 | BOONE | Consider adding an Edge Key on all approaches that are to be saw cut. Locate this a few feet beyond saw cut station to allow for a better tie in to existing pavement.
2016-07-27 | Roadway | Check Prints/Last Chance | Horizontal Alignment | Omission | RECONSTRUCTION(O) | 6 | BOONE | Show alignment data for Temporary Frontage Roads throughout project.
2016-07-27 | Roadway | Check Prints/Last Chance | Horizontal Alignment | Drawing Clarity | RECONSTRUCTION(O) | 6 | BOONE | Show alignment data for Temporary Frontage Roads throughout project.
2016-07-27 | Roadway | Check Prints/Last Chance | Horizontal Alignment | Recommendation | RECONSTRUCTION(O) | 6 | BOONE | Show alignment data for Temporary Frontage Roads throughout project.
2016-07-27 | Roadway | Check Prints/Last Chance | ROW/Fence | Omission | RECONSTRUCTION(O) | 6 | BOONE | Show STA and offset for Gate Posts RT STA 15+50.
2016-07-27 | Roadway | Check Prints/Last Chance | ROW/Fence | Drawing Clarity | RECONSTRUCTION(O) | 6 | BOONE | Show STA and offset for Gate Posts RT STA 15+50.
2016-07-27 | Roadway | Check Prints/Last Chance | ROW/Fence | Omission | RECONSTRUCTION(O) | 6 | BOONE | Add note for Fence Treatment Rt STA 15+25 - 17+25 approx..
2016-07-27 | Roadway | Check Prints/Last Chance | Permanent Drainage | Error | RECONSTRUCTION(O) | 6 | BOONE | Headwall is inside clear zone. Due to headwall being a parallel structure a Metal End Section TY 1 should be used to acquire the 6:1 slope required for parallel structures.
2016-07-27 | Roadway | Check Prints/Last Chance | Permanent Drainage | Recommendation | RECONSTRUCTION(O) | 6 | BOONE | Headwall is inside clear zone. Due to headwall being a parallel structure a Metal End Section TY 1 should be used to acquire the 6:1 slope required for parallel structures.
2016-07-27 | Roadway | Check Prints/Last Chance | Existing Drainage | Omission | RECONSTRUCTION(O) | 6 | BOONE | Add note for Remove Pipe LT STA 11+75.
2016-07-27 | Roadway | Check Prints/Last Chance | Existing Drainage | Drawing Clarity | RECONSTRUCTION(O) | 6 | BOONE | Add note for Remove Pipe LT STA 11+75.
2016-07-27 | Roadway | Check Prints/Last Chance | Existing Drainage | Omission | RECONSTRUCTION(O) | 6 | BOONE | Add note for Remove Pipe STA 15+75.
2016-07-27 | Roadway | Check Prints/Last Chance | Existing Drainage | Drawing Clarity | RECONSTRUCTION(O) | 6 | BOONE | Add note for Remove Pipe STA 15+75.
2016-07-27 | Roadway | Check Prints/Last Chance | MOT | Omission | RECONSTRUCTION(O) | 6 | BOONE | Add Item # 4953 Temporary Relocation of Signal Heads (Gunpowder Rd)
2016-07-27 | Roadway | Check Prints/Last Chance | Permanent Drainage | Omission | RECONSTRUCTION(O) | 6 | BOONE | Add column heading PVC Pipe - 6"
2016-07-27 | Roadway | Check Prints/Last Chance | Permanent Drainage | Drawing Clarity | RECONSTRUCTION(O) | 6 | BOONE | Add column heading PVC Pipe - 6"
2016-07-27 | Roadway | Check Prints/Last Chance | Pavement | Omission | RECONSTRUCTION(O) | 6 | BOONE | Consider adding a quantity of Crushed Aggregate #2's and Geotextile Fabric TY IV to replace Lime Stabilized Roadbed in areas inaccessible to equipment needed to perform this work.
2016-07-27 | Roadway | Check Prints/Last Chance | Pavement | Recommendation | RECONSTRUCTION(O) | 6 | BOONE | Consider adding a quantity of Crushed Aggregate #2's and Geotextile Fabric TY IV to replace Lime Stabilized Roadbed in areas inaccessible to equipment needed to perform this work.
2016-07-27 | Roadway | Check Prints/Last Chance | Pavement | Recommendation | RECONSTRUCTION(O) | 6 | BOONE | Consider adding Milling & Texturing and surface overlay from STA 4+00 - 7+00 after diversion is removed to make a good tie in at beginning of project.
2016-07-27 | Roadway | Check Prints/Last Chance | Pavement Markings | Recommendation | RECONSTRUCTION(O) | 6 | BOONE | Pavement Markers TY IV MW & BY may need to be changed to Inlaid Pavement Markers. Check with D6 personnel for their preference.
2016-07-27 | Roadway | Check Prints/Last Chance | Structural NonBridge | Error | RECONSTRUCTION(O) | 6 | BOONE | Change Structure Excavation - Common to Item # 02203 Structure Excavation - Unclassified
2016-07-27 | Roadway | Check Prints/Last Chance | Existing Drainage | Omission | RECONSTRUCTION(O) | 6 | BOONE | Add Item # 01310 Remove Pipe
2016-07-27 | Roadway | Check Prints/Last Chance | Pavement | Omission | RECONSTRUCTION(O) | 6 | BOONE | Add Item # 01897 Asphalt Wedge Curb
2016-07-27 | Roadway | Check Prints/Last Chance | Earthwork | Omission | RECONSTRUCTION(O) | 6 | BOONE | Add Item # 02404 Septic Tank Treatment
2016-07-27 | Roadway | Check Prints/Last Chance | ROW/Fence | Omission | RECONSTRUCTION(O) | 6 | BOONE | Add Item # 23182EC Rem-Store and Reset Wooden Fence/Gate
2016-07-27 | Roadway | Check Prints/Last Chance | Erosion Control | Note Clarity | RECONSTRUCTION(O) | 6 | BOONE | Recommend referring seeding and Protection to General Note for Seeding and Protection on Sheet R2FF due to non-standard seed mix stipulation on that sheet.
2016-07-27 | Roadway | Check Prints/Last Chance | Erosion Control | Drawing Clarity | RECONSTRUCTION(O) | 6 | BOONE | Recommend referring seeding and Protection to General Note for Seeding and Protection on Sheet R2FF due to non-standard seed mix stipulation on that sheet.
2016-07-27 | Roadway | Check Prints/Last Chance | Erosion Control | Recommendation | RECONSTRUCTION(O) | 6 | BOONE | Recommend referring seeding and Protection to General Note for Seeding and Protection on Sheet R2FF due to non-standard seed mix stipulation on that sheet.
2016-07-27 | Roadway | Check Prints/Last Chance | Erosion Control | Note Clarity | RECONSTRUCTION(O) | 6 | BOONE | General notes states that Crown Vetch is not to be used. Seed Mix II to be used throughout project. (Clarify note or remove Crown Vetch item)
2016-07-27 | Roadway | Check Prints/Last Chance | Erosion Control | Drawing Clarity | RECONSTRUCTION(O) | 6 | BOONE | General notes states that Crown Vetch is not to be used. Seed Mix II to be used throughout project. (Clarify note or remove Crown Vetch item)
2016-07-27 | Roadway | Check Prints/Last Chance | Erosion Control | Recommendation | RECONSTRUCTION(O) | 6 | BOONE | General notes states that Crown Vetch is not to be used. Seed Mix II to be used throughout project. (Clarify note or remove Crown Vetch item)
2016-07-27 | Roadway | Check Prints/Last Chance | Coordination | Omission | RECONSTRUCTION(O) | 6 | BOONE | Add STA for Structure removal. (1 Ea. set up at STA 47+66 - 47+86 Hathaway Rd. 20 x 6 RCBC)
2016-07-27 | Roadway | Check Prints/Last Chance | Coordination | Drawing Clarity | RECONSTRUCTION(O) | 6 | BOONE | Add STA for Structure removal. (1 Ea. set up at STA 47+66 - 47+86 Hathaway Rd. 20 x 6 RCBC)
2016-07-27 | Roadway | Check Prints/Last Chance | Existing Drainage | Omission | RECONSTRUCTION(O) | 6 | BOONE | Add Remove Structure 3x3 RCBC approx STA 51+30 Old Union Rd.
2016-07-27 | Roadway | Check Prints/Last Chance | Existing Drainage | Omission | RECONSTRUCTION(O) | 6 | BOONE | Add Remove Structure 5x5 RCBC approx STA 129+00.
2016-07-27 | Roadway | Check Prints/Last Chance | Pavement | Drawing Clarity | RECONSTRUCTION(O) | 6 | BOONE | Combine Sidewalk and Sidewalk Ramps into one Line item.
2016-07-27 | Roadway | Check Prints/Last Chance | Pavement | Recommendation | RECONSTRUCTION(O) | 6 | BOONE | Combine Sidewalk and Sidewalk Ramps into one Line item.
2016-07-23 | Roadway | Check Prints/Last Chance | Coordination | Error | NEW ROUTE(O) | 3 | MONROE | Update Standard Drawing numbers to the 2016 edition of Standard Drawings.
2016-07-23 | Roadway | Check Prints/Last Chance | Coordination | Error | NEW ROUTE(O) | 3 | MONROE | Add Standard Drawing Numbers that correspond with the Sepia Drawings on sheets R73 & R75 - R82. (These Sepia Drawings are now Standard Drawings in the 2016 Edition)
2016-07-23 | Roadway | Check Prints/Last Chance | Coordination | Drawing Clarity | NEW ROUTE(O) | 3 | MONROE | Add Standard Drawing Numbers that correspond with the Sepia Drawings on sheets R73 & R75 - R82. (These Sepia Drawings are now Standard Drawings in the 2016 Edition)
2016-07-23 | Roadway | Check Prints/Last Chance | Coordination | Drawing Clarity | NEW ROUTE(O) | 3 | MONROE | Update Standard Drawing numbers to the 2016 edition of Standard Drawings.
2016-07-23 | Roadway | Check Prints/Last Chance | Coordination | Omission | NEW ROUTE(O) | 3 | MONROE | Add Note: Project on or off NH System.
2016-07-23 | Roadway | Check Prints/Last Chance | Typical Section | Error | NEW ROUTE(O) | 3 | MONROE | Add note that entrance side slopes are to be 6:1 inside clear zone.
2016-07-23 | Roadway | Check Prints/Last Chance | Permanent Drainage | Omission | NEW ROUTE(O) | 3 | MONROE | Show limits of Flowable Fill STA 41+83 Capp Harlan Road Pipe section.
2016-07-23 | Roadway | Check Prints/Last Chance | Permanent Drainage | Drawing Clarity | NEW ROUTE(O) | 3 | MONROE | Show limits of Flowable Fill STA 41+83 Capp Harlan Road Pipe section.
2016-07-23 | Roadway | Check Prints/Last Chance | MOT | Drawing Clarity | NEW ROUTE(O) | 3 | MONROE | A fill of over 4' at STA 14+00 of Diversion & STA 52+50 proposed Capp Harlan Road, will require a road closure or a diversion to tie in proposed roadway over the diversion. This should be done before switching to phase 3 traffic configuration.
2016-07-23 | Roadway | Check Prints/Last Chance | MOT | Recommendation | NEW ROUTE(O) | 3 | MONROE | A fill of over 4' at STA 14+00 of Diversion & STA 52+50 proposed Capp Harlan Road, will require a road closure or a diversion to tie in proposed roadway over the diversion. This should be done before switching to phase 3 traffic configuration.
2016-07-23 | Roadway | Check Prints/Last Chance | MOT | Error | NEW ROUTE(O) | 3 | MONROE | A cut from 2' - 7' at STA 59+50 - 62+00 on proposed Capp Harlan Road, will require a road closure or an additional diversion to build proposed roadway through this area. This will have to be done during phase 2 traffic configuration.
2016-07-23 | Roadway | Check Prints/Last Chance | MOT | Omission | NEW ROUTE(O) | 3 | MONROE | A cut from 2' - 7' at STA 59+50 - 62+00 on proposed Capp Harlan Road, will require a road closure or an additional diversion to build proposed roadway through this area. This will have to be done during phase 2 traffic configuration.
2016-07-23 | Roadway | Check Prints/Last Chance | MOT | Drawing Clarity | NEW ROUTE(O) | 3 | MONROE | A cut from 2' - 7' at STA 59+50 - 62+00 on proposed Capp Harlan Road, will require a road closure or an additional diversion to build proposed roadway through this area. This will have to be done during phase 2 traffic configuration.
2016-07-23 | Roadway | Check Prints/Last Chance | MOT | Recommendation | NEW ROUTE(O) | 3 | MONROE | A cut from 2' - 7' at STA 59+50 - 62+00 on proposed Capp Harlan Road, will require a road closure or an additional diversion to build proposed roadway through this area. This will have to be done during phase 2 traffic configuration.
2016-07-23 | Roadway | Check Prints/Last Chance | Temporary Drainage | Drawing Clarity | NEW ROUTE(O) | 3 | MONROE | Label all Temporary Pipes and show opening size.
2016-07-23 | Roadway | Check Prints/Last Chance | Temporary Drainage | Recommendation | NEW ROUTE(O) | 3 | MONROE | Label all Temporary Pipes and show opening size.
2016-07-23 | Roadway | Check Prints/Last Chance | Temporary Drainage | Omission | NEW ROUTE(O) | 3 | MONROE | Show opening size for all temporary pipe.
2016-07-23 | Roadway | Check Prints/Last Chance | Temporary Drainage | Drawing Clarity | NEW ROUTE(O) | 3 | MONROE | Show opening size for all temporary pipe.
2016-07-23 | Roadway | Check Prints/Last Chance | Temporary Drainage | Recommendation | NEW ROUTE(O) | 3 | MONROE | Show opening size for all temporary pipe.
2016-07-23 | Roadway | Check Prints/Last Chance | MOT | Error | NEW ROUTE(O) | 3 | MONROE | A fill of over 4' at STA 14+00 of Diversion & STA 52+50 proposed Capp Harlan Road, will require a road closure or a diversion to tie in proposed roadway over the diversion. This should be done before switching to phase 3 traffic configuration.
2016-07-23 | Roadway | Check Prints/Last Chance | Horizontal Alignment | Drawing Clarity | NEW ROUTE(O) | 3 | MONROE | = ?? STA Cave Springs Road. (Tie diversion stationing to Capp Harlan Road stationing.
2016-07-23 | Roadway | Check Prints/Last Chance | Horizontal Alignment | Recommendation | NEW ROUTE(O) | 3 | MONROE | = ?? STA Cave Springs Road. (Tie diversion stationing to Capp Harlan Road stationing.
2016-07-23 | Roadway | Check Prints/Last Chance | Horizontal Alignment | Omission | NEW ROUTE(O) | 3 | MONROE | = ?? STA Cave Springs Road. (Tie diversion stationing to Capp Harlan Road stationing.
2016-07-23 | Roadway | Check Prints/Last Chance | Horizontal Alignment | Drawing Clarity | NEW ROUTE(O) | 3 | MONROE | = ?? STA Cave Springs Road. (Tie diversion stationing to Capp Harlan Road stationing.
2016-07-23 | Roadway | Check Prints/Last Chance | Horizontal Alignment | Recommendation | NEW ROUTE(O) | 3 | MONROE | = ?? STA Cave Springs Road. (Tie diversion stationing to Capp Harlan Road stationing.
2016-07-23 | Roadway | Check Prints/Last Chance | Temporary Drainage | Omission | NEW ROUTE(O) | 3 | MONROE | Label all Temporary Pipes and show opening size.
2016-07-23 | Roadway | Check Prints/Last Chance | Horizontal Alignment | Drawing Clarity | NEW ROUTE(O) | 3 | MONROE | = ?? STA Capp Harlan Road. (Tie diversion stationing to Capp Harlan Road stationing.
2016-07-23 | Roadway | Check Prints/Last Chance | Horizontal Alignment | Recommendation | NEW ROUTE(O) | 3 | MONROE | = ?? STA Capp Harlan Road. (Tie diversion stationing to Capp Harlan Road stationing.
2016-07-23 | Roadway | Check Prints/Last Chance | Temporary Drainage | Omission | NEW ROUTE(O) | 3 | MONROE | Show opening size for temporary drainage STA 5+50.
2016-07-23 | Roadway | Check Prints/Last Chance | Temporary Drainage | Drawing Clarity | NEW ROUTE(O) | 3 | MONROE | Show opening size for temporary drainage STA 5+50.
2016-07-23 | Roadway | Check Prints/Last Chance | Temporary Drainage | Recommendation | NEW ROUTE(O) | 3 | MONROE | Show opening size for temporary drainage STA 5+50.
2016-07-23 | Roadway | Check Prints/Last Chance | Horizontal Alignment | Omission | NEW ROUTE(O) | 3 | MONROE | = ?? STA Cave Springs Road. (Tie diversion stationing to Capp Harlan Road stationing.
2016-07-23 | Roadway | Check Prints/Last Chance | Temporary Drainage | Omission | NEW ROUTE(O) | 3 | MONROE | Temporary drainage will be needed to drain area RT Side Diversion STA 14+50. (Show opening size)
2016-07-23 | Roadway | Check Prints/Last Chance | MOT | Drawing Clarity | NEW ROUTE(O) | 3 | MONROE | Temporary drainage will be needed to drain area RT Side Diversion STA 14+50. (Show opening size)
2016-07-23 | Roadway | Check Prints/Last Chance | Temporary Drainage | Drawing Clarity | NEW ROUTE(O) | 3 | MONROE | Temporary drainage will be needed to drain area RT Side Diversion STA 14+50. (Show opening size)
2016-07-23 | Roadway | Check Prints/Last Chance | MOT | Recommendation | NEW ROUTE(O) | 3 | MONROE | Temporary drainage will be needed to drain area RT Side Diversion STA 14+50. (Show opening size)
2016-07-23 | Roadway | Check Prints/Last Chance | Temporary Drainage | Recommendation | NEW ROUTE(O) | 3 | MONROE | Temporary drainage will be needed to drain area RT Side Diversion STA 14+50. (Show opening size)
2016-07-23 | Roadway | Check Prints/Last Chance | Horizontal Alignment | Omission | NEW ROUTE(O) | 3 | MONROE | = ?? STA Capp Harlan Road. (Tie diversion stationing to Capp Harlan Road stationing.
2016-07-23 | Roadway | Check Prints/Last Chance | Temporary Drainage | Omission | NEW ROUTE(O) | 3 | MONROE | Show size of opening for temporary drainage. Without size opening being shown in plans this work will have to be paid in addition to the lump sum for diversion . (See specs 112.04.18)
2016-07-23 | Roadway | Check Prints/Last Chance | Temporary Drainage | Drawing Clarity | NEW ROUTE(O) | 3 | MONROE | Show size of opening for temporary drainage. Without size opening being shown in plans this work will have to be paid in addition to the lump sum for diversion . (See specs 112.04.18)
2016-07-23 | Roadway | Check Prints/Last Chance | Temporary Drainage | Recommendation | NEW ROUTE(O) | 3 | MONROE | Show size of opening for temporary drainage. Without size opening being shown in plans this work will have to be paid in addition to the lump sum for diversion . (See specs 112.04.18)
2016-07-23 | Roadway | Check Prints/Last Chance | Earthwork | Recommendation | NEW ROUTE(O) | 3 | MONROE | There will be a fill of over 4' at STA 14+00 of Diversion & STA 52+50 proposed Capp Harlan Road. This will require a short term road closure to tie in proposed roadway over the diversion.
2016-07-23 | Roadway | Check Prints/Last Chance | MOT | Recommendation | NEW ROUTE(O) | 3 | MONROE | There will be a fill of over 4' at STA 14+00 of Diversion & STA 52+50 proposed Capp Harlan Road. This will require a short term road closure to tie in proposed roadway over the diversion.
2016-07-23 | Roadway | Check Prints/Last Chance | MOT | Omission | NEW ROUTE(O) | 3 | MONROE | Temporary drainage will be needed to drain area RT Side Diversion STA 14+50. (Show opening size)
2016-07-23 | Roadway | Check Prints/Last Chance | Coordination | Error | NEW ROUTE(O) | 3 | MONROE | Edit Sepia Number to the new 2016 Edition number. (001)
2016-07-23 | Roadway | Check Prints/Last Chance | Horizontal Alignment | Omission | NEW ROUTE(O) | 3 | MONROE | = ?? STA Capp Harlan Road. (Tie diversion stationing to Capp Harlan Road stationing.
2016-07-23 | Roadway | Check Prints/Last Chance | Horizontal Alignment | Drawing Clarity | NEW ROUTE(O) | 3 | MONROE | = ?? STA Capp Harlan Road. (Tie diversion stationing to Capp Harlan Road stationing.
2016-07-23 | Roadway | Check Prints/Last Chance | Horizontal Alignment | Recommendation | NEW ROUTE(O) | 3 | MONROE | = ?? STA Capp Harlan Road. (Tie diversion stationing to Capp Harlan Road stationing.
2016-07-23 | Roadway | Check Prints/Last Chance | Easement | Error | NEW ROUTE(O) | 3 | MONROE | Temporary Easement is showing a different STA and offset than Capp Harlan Road plan sheet.
2016-07-23 | Roadway | Check Prints/Last Chance | Easement | Drawing Clarity | NEW ROUTE(O) | 3 | MONROE | Temporary Easement is showing a different STA and offset than Capp Harlan Road plan sheet.
2016-07-23 | Roadway | Check Prints/Last Chance | Pavement | Error | NEW ROUTE(O) | 3 | MONROE | Entrances should be 12' minimum then taper to existing width at tie-in.
2016-07-23 | Roadway | Check Prints/Last Chance | Pavement | Recommendation | NEW ROUTE(O) | 3 | MONROE | Entrances should be 12' minimum then taper to existing width at tie-in.
2016-07-23 | Roadway | Check Prints/Last Chance | Pavement | Error | NEW ROUTE(O) | 3 | MONROE | Correct entrance width STA 54+81 KY 100.
2016-07-23 | Roadway | Check Prints/Last Chance | Pavement | Drawing Clarity | NEW ROUTE(O) | 3 | MONROE | Correct entrance width STA 54+81 KY 100.
2016-07-23 | Roadway | Check Prints/Last Chance | Pavement | Recommendation | NEW ROUTE(O) | 3 | MONROE | Consider moving Edge Key to STA of Begin Diversion.
2016-07-23 | Roadway | Check Prints/Last Chance | Coordination | Error | NEW ROUTE(O) | 3 | MONROE | Remove sheet R73 & R75 - R82. These Sepia Drawings are now Standard Drawings in the 2016 Edition.
2016-07-23 | Roadway | Check Prints/Last Chance | Pavement | Recommendation | NEW ROUTE(O) | 3 | MONROE | Show location at KY 163 to pave into mainline with Grade, Drain and Incidental Surface contract. Recommend back of radius for this location plus room for step downs in pavement courses.
2016-07-23 | Roadway | Check Prints/Last Chance | Pavement | Recommendation | NEW ROUTE(O) | 3 | MONROE | Consider adding Milling and Texturing with asphalt overlay from Begin Diversion STA to STA 42+00 Capp Harlan Road. (Eliminate edge key if this is added)
2016-07-23 | Roadway | Check Prints/Last Chance | Coordination | Error | NEW ROUTE(O) | 3 | MONROE | Change Begin Construction STA to the STA of beginning Diversion.
2016-07-23 | Roadway | Check Prints/Last Chance | Coordination | Drawing Clarity | NEW ROUTE(O) | 3 | MONROE | Change Begin Construction STA to the STA of beginning Diversion.
2016-07-23 | Roadway | Check Prints/Last Chance | Coordination | Recommendation | NEW ROUTE(O) | 3 | MONROE | Change Begin Construction STA to the STA of beginning Diversion.
2016-07-23 | Roadway | Check Prints/Last Chance | Pavement | Recommendation | NEW ROUTE(O) | 3 | MONROE | Consider adding Milling and Texturing with asphalt overlay from STA 55+00 to End of Diversion. (Eliminate edge key if this is added)
2016-07-23 | Roadway | Check Prints/Last Chance | Guardrail/Barrier | Recommendation | NEW ROUTE(O) | 3 | MONROE | Consider adding a Guardrail Barricade with a Road Closed Sign outside R/W fence RT STA 164+50.
2016-07-23 | Roadway | Check Prints/Last Chance | Pavement | Omission | NEW ROUTE(O) | 3 | MONROE | Show location at KY 1049 to pave into mainline with Grade, Drain and Incidental Surface contract. Recommend back of radius for this location plus room for step downs in pavement courses.
2016-07-23 | Roadway | Check Prints/Last Chance | Pavement | Drawing Clarity | NEW ROUTE(O) | 3 | MONROE | Show location at KY 1049 to pave into mainline with Grade, Drain and Incidental Surface contract. Recommend back of radius for this location plus room for step downs in pavement courses.
2016-07-23 | Roadway | Check Prints/Last Chance | Pavement | Recommendation | NEW ROUTE(O) | 3 | MONROE | Show location at KY 1049 to pave into mainline with Grade, Drain and Incidental Surface contract. Recommend back of radius for this location plus room for step downs in pavement courses.
2016-07-23 | Roadway | Check Prints/Last Chance | Pavement | Omission | NEW ROUTE(O) | 3 | MONROE | Show location at KY 163 to pave into mainline with Grade, Drain and Incidental Surface contract. Recommend back of radius for this location plus room for step downs in pavement courses.
2016-07-23 | Roadway | Check Prints/Last Chance | Pavement | Drawing Clarity | NEW ROUTE(O) | 3 | MONROE | Show location at KY 163 to pave into mainline with Grade, Drain and Incidental Surface contract. Recommend back of radius for this location plus room for step downs in pavement courses.
2016-07-23 | Roadway | Check Prints/Last Chance | Pavement | Recommendation | NEW ROUTE(O) | 3 | MONROE | Show location at KY 100 to pave into mainline with Grade, Drain and Incidental Surface contract. Recommend back of radius for this location plus room for step downs in pavement courses.
2016-07-23 | Roadway | Check Prints/Last Chance | Pavement | Omission | NEW ROUTE(O) | 3 | MONROE | Add Edge Key for Tie-in for Cloyd Road Lt Mainline STA 126+50.
2016-07-23 | Roadway | Check Prints/Last Chance | Pavement | Recommendation | NEW ROUTE(O) | 3 | MONROE | Add Edge Key for Tie-in for Cloyd Road Lt Mainline STA 126+50.
2016-07-23 | Roadway | Check Prints/Last Chance | Pavement | Omission | NEW ROUTE(O) | 3 | MONROE | Add edge key at Cloyd Road tie-in Rt mainline STA 127+50.
2016-07-23 | Roadway | Check Prints/Last Chance | Pavement | Recommendation | NEW ROUTE(O) | 3 | MONROE | Add edge key at Cloyd Road tie-in Rt mainline STA 127+50.
2016-07-23 | Roadway | Check Prints/Last Chance | Guardrail/Barrier | Omission | NEW ROUTE(O) | 3 | MONROE | Consider adding a Guardrail Barricade with a Road Closed Sign outside R/W fence RT STA 164+50.
2016-07-23 | Roadway | Check Prints/Last Chance | Coordination | Omission | NEW ROUTE(O) | 3 | MONROE | No access shown for Parcel 29 Rt or Lt of mainline.
2016-07-23 | Roadway | Check Prints/Last Chance | Coordination | Recommendation | NEW ROUTE(O) | 3 | MONROE | No access shown for Parcel 29 Rt or Lt of mainline.
2016-07-23 | Roadway | Check Prints/Last Chance | ROW/Fence | Omission | NEW ROUTE(O) | 3 | MONROE | Show parcel numbers on Sheet R17.
2016-07-23 | Roadway | Check Prints/Last Chance | ROW/Fence | Drawing Clarity | NEW ROUTE(O) | 3 | MONROE | Show parcel numbers on Sheet R17.
2016-07-23 | Roadway | Check Prints/Last Chance | Pavement | Omission | NEW ROUTE(O) | 3 | MONROE | Show location at KY 100 to pave into mainline with Grade, Drain and Incidental Surface contract. Recommend back of radius for this location plus room for step downs in pavement courses.
2016-07-23 | Roadway | Check Prints/Last Chance | Pavement | Drawing Clarity | NEW ROUTE(O) | 3 | MONROE | Show location at KY 100 to pave into mainline with Grade, Drain and Incidental Surface contract. Recommend back of radius for this location plus room for step downs in pavement courses.
2016-07-23 | Roadway | Check Prints/Last Chance | Pavement | Omission | NEW ROUTE(O) | 3 | MONROE | Show location at Capp Harlan Road to pave into mainline with Grade, Drain and Incidental Surface contract. Recommend back of radius for this location plus room for step downs in pavement courses.
2016-07-23 | Roadway | Check Prints/Last Chance | Pavement | Drawing Clarity | NEW ROUTE(O) | 3 | MONROE | Show location at Capp Harlan Road to pave into mainline with Grade, Drain and Incidental Surface contract. Recommend back of radius for this location plus room for step downs in pavement courses.
2016-07-23 | Roadway | Check Prints/Last Chance | Pavement | Recommendation | NEW ROUTE(O) | 3 | MONROE | Show location at Capp Harlan Road to pave into mainline with Grade, Drain and Incidental Surface contract. Recommend back of radius for this location plus room for step downs in pavement courses.
2016-07-23 | Roadway | Check Prints/Last Chance | Coordination | Omission | NEW ROUTE(O) | 3 | MONROE | Show location at Cave Springs Road to pave into mainline with Grade, Drain and Incidental Surface contract. Recommend back of radius for this location plus room for step downs in pavement courses.
2016-07-23 | Roadway | Check Prints/Last Chance | Coordination | Drawing Clarity | NEW ROUTE(O) | 3 | MONROE | Show location at Cave Springs Road to pave into mainline with Grade, Drain and Incidental Surface contract. Recommend back of radius for this location plus room for step downs in pavement courses.
2016-07-23 | Roadway | Check Prints/Last Chance | Coordination | Recommendation | NEW ROUTE(O) | 3 | MONROE | Show location at Cave Springs Road to pave into mainline with Grade, Drain and Incidental Surface contract. Recommend back of radius for this location plus room for step downs in pavement courses.
2016-07-23 | Roadway | Check Prints/Last Chance | Permanent Drainage | Error | NEW ROUTE(O) | 3 | MONROE | Pipe is inside clear zone at STA 55+20 Rt KY 100 therefore 6:1 slopes are required. (With approx 2' cover pipe should be 40 LF long to accommodate the 6:1 slope requirement)
2016-07-23 | Roadway | Check Prints/Last Chance | Permanent Drainage | Error | NEW ROUTE(O) | 3 | MONROE | Pipe is inside clear zone at STA 43+87.43 Lt KY 1049 therefore 6:1 slopes are required. (With approx 2' cover pipe should be 40 LF long to accommodate the 6:1 slope requirement)
2016-07-23 | Roadway | Check Prints/Last Chance | Permanent Drainage | Error | NEW ROUTE(O) | 3 | MONROE | Pipe is inside clear zone at STA 61+35.52 KY 1049 therefore 6:1 slopes are required. (With approx 2' cover pipe should be 42 LF long to accommodate the 6:1 slope requirement)
2016-07-23 | Roadway | Check Prints/Last Chance | Permanent Drainage | Error | NEW ROUTE(O) | 3 | MONROE | Minimum entrance pipe length is 36' STA 52+25 Cloyd/Rhoten Connector and STA 0+20 Parcel 43 entrance. (See Standard Drawing RPM-110-07)
2016-07-23 | Roadway | Check Prints/Last Chance | Guardrail/Barrier | Error | NEW ROUTE(O) | 3 | MONROE | Remove note. ET-Plus is now permitted by KYTC. (See Construction Memo 01-2016)
2016-07-23 | Roadway | Check Prints/Last Chance | Guardrail/Barrier | Note Clarity | NEW ROUTE(O) | 3 | MONROE | Remove note. ET-Plus is now permitted by KYTC. (See Construction Memo 01-2016)
2016-07-23 | Roadway | Check Prints/Last Chance | Permanent Drainage | Drawing Clarity | NEW ROUTE(O) | 3 | MONROE | Correct all Sheet numbers in reference column.
2016-07-23 | Roadway | Check Prints/Last Chance | Permanent Drainage | Error | NEW ROUTE(O) | 3 | MONROE | Pipe is inside clear zone at STA 188+00 therefore 6:1 slopes are required. (With approx 2' cover pipe should be 40 LF long to accommodate the 6:1 slope requirement)
2016-07-23 | Roadway | Check Prints/Last Chance | Permanent Drainage | Error | NEW ROUTE(O) | 3 | MONROE | Pipe is inside clear zone at STA 198+50 therefore 6:1 slopes are required. (With approx 3' cover pipe should be 52 LF long to accommodate the 6:1 slope requirement)
2016-07-23 | Roadway | Check Prints/Last Chance | Permanent Drainage | Error | NEW ROUTE(O) | 3 | MONROE | Pipe is inside clear zone at STA 57+00 LT Capp Harlan Road therefore 6:1 slopes are required. (With approx 3.5' cover pipe should be 64 LF long to accommodate the 6:1 slope requirement)
2016-07-23 | Roadway | Check Prints/Last Chance | Permanent Drainage | Error | NEW ROUTE(O) | 3 | MONROE | Pipe is inside clear zone at STA 48+00 LT KY 100 therefore 6:1 slopes are required. (With approx 2' cover pipe should be 40 LF long to accommodate the 6:1 slope requirement)
2016-07-23 | Roadway | Check Prints/Last Chance | Permanent Drainage | Error | NEW ROUTE(O) | 3 | MONROE | Pipe is inside clear zone at STA 53+67 Lt KY 100 therefore 6:1 slopes are required. (With approx 2' cover pipe should be 40 LF long to accommodate the 6:1 slope requirement)
2016-07-23 | Roadway | Check Prints/Last Chance | Permanent Drainage | Note Clarity | NEW ROUTE(O) | 3 | MONROE | Change to 100% of Storm Sewer or Culvert pipes under Roadway and 50% that are not under roadway. (See section 701.03.08 of 2012 Standard Specifications.
2016-07-23 | Roadway | Check Prints/Last Chance | Permanent Drainage | Error | NEW ROUTE(O) | 3 | MONROE | Change quantity of Pipeline Inspection to 2491 LF. (100% of all pipes under roadway are to be inspected. See section 701.03.08 of 2012 Standard Specifications)
2016-07-23 | Roadway | Check Prints/Last Chance | Permanent Drainage | Drawing Clarity | NEW ROUTE(O) | 3 | MONROE | Change quantity of Pipeline Inspection to 2491 LF. (100% of all pipes under roadway are to be inspected. See section 701.03.08 of 2012 Standard Specifications)
2016-07-23 | Roadway | Check Prints/Last Chance | Coordination | Error | NEW ROUTE(O) | 3 | MONROE | Correct all Sheet numbers in reference column.
2016-07-23 | Roadway | Check Prints/Last Chance | Permanent Drainage | Error | NEW ROUTE(O) | 3 | MONROE | Correct all Sheet numbers in reference column.
2016-07-23 | Roadway | Check Prints/Last Chance | Coordination | Drawing Clarity | NEW ROUTE(O) | 3 | MONROE | Correct all Sheet numbers in reference column.
2016-07-23 | Roadway | Check Prints/Last Chance | Typical Section | Drawing Clarity | NEW ROUTE(O) | 3 | MONROE | Add note that entrance side slopes are to be 6:1 inside clear zone.
2016-07-23 | Roadway | Check Prints/Last Chance | Typical Section | Recommendation | NEW ROUTE(O) | 3 | MONROE | Add note that entrance side slopes are to be 6:1 inside clear zone.
2016-07-23 | Roadway | Check Prints/Last Chance | ROW/Fence | Omission | NEW ROUTE(O) | 3 | MONROE | Add a Detail Sheet for Wood Plank Fence in plan set and reference detail sheet in a note on General Summary. (KYTC has no Standard Drawing for Wood Plank Fence)
2016-07-23 | Roadway | Check Prints/Last Chance | Guardrail/Barrier | Error | NEW ROUTE(O) | 3 | MONROE | Change Item # 21802EN to Item # 2351 Guardrail - Steel W Beam - S Face. (7' posts not needed)
2016-07-23 | Roadway | Check Prints/Last Chance | Permanent Drainage | Error | NEW ROUTE(O) | 3 | MONROE | Change Item # 23131ER701 to Item # 24814EC Pipeline Inspection.
2016-07-23 | Roadway | Check Prints/Last Chance | Permanent Drainage | Error | NEW ROUTE(O) | 3 | MONROE | Change to 100% of Storm Sewer or Culvert pipes under Roadway and 50% that are not under roadway. (See section 701.03.08 of 2012 Standard Specifications.
2016-07-08 | Roadway | Final Joint Inspection | Guardrail/Barrier | Recommendation | MAJOR WIDENING(O) | 3 | WARREN | Check for the necessity of 24" of #2 Stone with geotech report. All locations on Typical Sections show 24" depth.
2016-07-08 | Roadway | Final Joint Inspection | Pavement | Recommendation | MAJOR WIDENING(O) | 3 | WARREN | Check for the necessity of 24" of #2 Stone with geotech report. All locations on Typical Sections show 24" depth.
2016-07-08 | Roadway | Final Joint Inspection | Pavement | Omission | MAJOR WIDENING(O) | 3 | WARREN | Add a detail sheet for Qwick Curb Median Separator or show what material or its equivalent will be acceptable for this item of work.
2016-07-08 | Roadway | Final Joint Inspection | Pavement | Drawing Clarity | MAJOR WIDENING(O) | 3 | WARREN | Add a detail sheet for Qwick Curb Median Separator or show what material or its equivalent will be acceptable for this item of work.
2016-07-08 | Roadway | Final Joint Inspection | Pavement | Recommendation | MAJOR WIDENING(O) | 3 | WARREN | Add a detail sheet for Qwick Curb Median Separator or show what material or its equivalent will be acceptable for this item of work.
2016-07-08 | Roadway | Final Joint Inspection | Pavement | Error | MAJOR WIDENING(O) | 3 | WARREN | Change note 2 this sheet to match note 2 on previous sheets. (Longitudinal Edge Key)
2016-07-08 | Roadway | Final Joint Inspection | Cross Section | Recommendation | MAJOR WIDENING(O) | 3 | WARREN | Show begin STA LT side for Milling,Texturing and overlay.
2016-07-08 | Roadway | Final Joint Inspection | Pavement | Recommendation | MAJOR WIDENING(O) | 3 | WARREN | Show begin STA LT side for Milling,Texturing and overlay.
2016-07-08 | Roadway | Final Joint Inspection | Cross Section | Drawing Clarity | MAJOR WIDENING(O) | 3 | WARREN | Add a x-section STA 131+56 to show tie down to existing grade.
2016-07-08 | Roadway | Final Joint Inspection | Vertical Alignment | Drawing Clarity | MAJOR WIDENING(O) | 3 | WARREN | Add a x-section STA 131+56 to show tie down to existing grade.
2016-07-08 | Roadway | Final Joint Inspection | Cross Section | Omission | MAJOR WIDENING(O) | 3 | WARREN | Show begin STA LT side for Milling,Texturing and overlay.
2016-07-08 | Roadway | Final Joint Inspection | Pavement | Omission | MAJOR WIDENING(O) | 3 | WARREN | Show begin STA LT side for Milling,Texturing and overlay.
2016-07-08 | Roadway | Final Joint Inspection | Cross Section | Drawing Clarity | MAJOR WIDENING(O) | 3 | WARREN | Show begin STA LT side for Milling,Texturing and overlay.
2016-07-08 | Roadway | Final Joint Inspection | Pavement | Drawing Clarity | MAJOR WIDENING(O) | 3 | WARREN | Show begin STA LT side for Milling,Texturing and overlay.
2016-07-08 | Roadway | Final Joint Inspection | Cross Section | Omission | MAJOR WIDENING(O) | 3 | WARREN | Add all overhead low wire elevations to applicable cross section sheets.
2016-07-08 | Roadway | Final Joint Inspection | Utilities | Omission | MAJOR WIDENING(O) | 3 | WARREN | Add all overhead low wire elevations to applicable cross section sheets.
2016-07-08 | Roadway | Final Joint Inspection | Cross Section | Drawing Clarity | MAJOR WIDENING(O) | 3 | WARREN | Add all overhead low wire elevations to applicable cross section sheets.
2016-07-08 | Roadway | Final Joint Inspection | Utilities | Drawing Clarity | MAJOR WIDENING(O) | 3 | WARREN | Add all overhead low wire elevations to applicable cross section sheets.
2016-07-08 | Roadway | Final Joint Inspection | Cross Section | Omission | MAJOR WIDENING(O) | 3 | WARREN | Add a x-section STA 131+56 to show tie down to existing grade.
2016-07-08 | Roadway | Final Joint Inspection | Vertical Alignment | Omission | MAJOR WIDENING(O) | 3 | WARREN | Add a x-section STA 131+56 to show tie down to existing grade.
2016-07-08 | Roadway | Final Joint Inspection | Permanent Drainage | Recommendation | MAJOR WIDENING(O) | 3 | WARREN | S & F Headwall appears to be inside clear zone. If so change to a Metal End Section Ty 1. (6:1 slope, parallel structure)
2016-07-08 | Roadway | Final Joint Inspection | Permanent Drainage | Omission | MAJOR WIDENING(O) | 3 | WARREN | Show LF and Pipe size for STA 49+38 Pascoe Blvd.
2016-07-08 | Roadway | Final Joint Inspection | Permanent Drainage | Drawing Clarity | MAJOR WIDENING(O) | 3 | WARREN | Show LF and Pipe size for STA 49+38 Pascoe Blvd.
2016-07-08 | Roadway | Final Joint Inspection | Cross Section | Omission | MAJOR WIDENING(O) | 3 | WARREN | Add a X-section for 102+56 Begin Construction STA showing tie-in to existing grade.
2016-07-08 | Roadway | Final Joint Inspection | Cross Section | Drawing Clarity | MAJOR WIDENING(O) | 3 | WARREN | Add a X-section for 102+56 Begin Construction STA showing tie-in to existing grade.
2016-07-08 | Roadway | Final Joint Inspection | Cross Section | Recommendation | MAJOR WIDENING(O) | 3 | WARREN | Add a X-section for 102+56 Begin Construction STA showing tie-in to existing grade.
2016-07-08 | Roadway | Final Joint Inspection | Signalization | Recommendation | MAJOR WIDENING(O) | 3 | WARREN | Address existing Traffic signals at Cave Mill Rd and possibly at Parcel 1 entrance. Signals will need to be moved before Phase 1 work can begin.
2016-07-08 | Roadway | Final Joint Inspection | MOT | Omission | MAJOR WIDENING(O) | 3 | WARREN | Address existing Roadway Lighting STA 107+80 RT, 113+40 Rt,115+00 Lt, 116+50 Rt, 117+70 Lt, 119+00 Rt,120+50 Lt, 121+75 Rt, 123+50 Lt, 126+20 Lt, 127+40 Rt and 129+00 Lt. Lighting will need to be moved before Phase 1 work can begin.
2016-07-08 | Roadway | Final Joint Inspection | MOT | Drawing Clarity | MAJOR WIDENING(O) | 3 | WARREN | Address existing Roadway Lighting STA 107+80 RT, 113+40 Rt,115+00 Lt, 116+50 Rt, 117+70 Lt, 119+00 Rt,120+50 Lt, 121+75 Rt, 123+50 Lt, 126+20 Lt, 127+40 Rt and 129+00 Lt. Lighting will need to be moved before Phase 1 work can begin.
2016-07-08 | Roadway | Final Joint Inspection | MOT | Recommendation | MAJOR WIDENING(O) | 3 | WARREN | Address existing Roadway Lighting STA 107+80 RT, 113+40 Rt,115+00 Lt, 116+50 Rt, 117+70 Lt, 119+00 Rt,120+50 Lt, 121+75 Rt, 123+50 Lt, 126+20 Lt, 127+40 Rt and 129+00 Lt. Lighting will need to be moved before Phase 1 work can begin.
2016-07-08 | Roadway | Final Joint Inspection | MOT | Omission | MAJOR WIDENING(O) | 3 | WARREN | Show detour signs needed as referred to in MOT note 14.
2016-07-08 | Roadway | Final Joint Inspection | MOT | Drawing Clarity | MAJOR WIDENING(O) | 3 | WARREN | Show detour signs needed as referred to in MOT note 14.
2016-07-08 | Roadway | Final Joint Inspection | MOT | Recommendation | MAJOR WIDENING(O) | 3 | WARREN | Add Approach RT STA 106+45, Approach Rt STA 112+53.75, Approach Rt STA 124+00.34 to the locations listed in note 14.
2016-07-08 | Roadway | Final Joint Inspection | MOT | Omission | MAJOR WIDENING(O) | 3 | WARREN | Address existing Traffic signals at Cave Mill Rd and possibly at Parcel 1 entrance. Signals will need to be moved before Phase 1 work can begin.
2016-07-08 | Roadway | Final Joint Inspection | Signalization | Omission | MAJOR WIDENING(O) | 3 | WARREN | Address existing Traffic signals at Cave Mill Rd and possibly at Parcel 1 entrance. Signals will need to be moved before Phase 1 work can begin.
2016-07-08 | Roadway | Final Joint Inspection | MOT | Drawing Clarity | MAJOR WIDENING(O) | 3 | WARREN | Address existing Traffic signals at Cave Mill Rd and possibly at Parcel 1 entrance. Signals will need to be moved before Phase 1 work can begin.
2016-07-08 | Roadway | Final Joint Inspection | Signalization | Drawing Clarity | MAJOR WIDENING(O) | 3 | WARREN | Address existing Traffic signals at Cave Mill Rd and possibly at Parcel 1 entrance. Signals will need to be moved before Phase 1 work can begin.
2016-07-08 | Roadway | Final Joint Inspection | MOT | Recommendation | MAJOR WIDENING(O) | 3 | WARREN | Address existing Traffic signals at Cave Mill Rd and possibly at Parcel 1 entrance. Signals will need to be moved before Phase 1 work can begin.
2016-07-08 | Roadway | Final Joint Inspection | Vertical Alignment | Drawing Clarity | MAJOR WIDENING(O) | 3 | WARREN | Elevation should be 538.93 RT STA 49+00.
2016-07-08 | Roadway | Final Joint Inspection | Pavement Markings | Omission | MAJOR WIDENING(O) | 3 | WARREN | Add yellow solid striping around islands in approaches LT and RT STA 106+50.
2016-07-08 | Roadway | Final Joint Inspection | Pavement Markings | Drawing Clarity | MAJOR WIDENING(O) | 3 | WARREN | Add yellow solid striping around islands in approaches LT and RT STA 106+50.
2016-07-08 | Roadway | Final Joint Inspection | Pavement Markings | Recommendation | MAJOR WIDENING(O) | 3 | WARREN | Add yellow solid striping around islands in approaches LT and RT STA 106+50.
2016-07-08 | Roadway | Final Joint Inspection | MOT | Omission | MAJOR WIDENING(O) | 3 | WARREN | Add Approach RT STA 106+45, Approach Rt STA 112+53.75, Approach Rt STA 124+00.34 to the locations listed in note 14.
2016-07-08 | Roadway | Final Joint Inspection | MOT | Note Clarity | MAJOR WIDENING(O) | 3 | WARREN | Add Approach RT STA 106+45, Approach Rt STA 112+53.75, Approach Rt STA 124+00.34 to the locations listed in note 14.
2016-07-08 | Roadway | Final Joint Inspection | Pavement | Error | MAJOR WIDENING(O) | 3 | WARREN | EOP taper needs to end at a STA back of CBI limit for curb tie in to box.
2016-07-08 | Roadway | Final Joint Inspection | Horizontal Alignment | Recommendation | MAJOR WIDENING(O) | 3 | WARREN | EOP taper needs to end at a STA back of CBI limit for curb tie in to box.
2016-07-08 | Roadway | Final Joint Inspection | Pavement | Recommendation | MAJOR WIDENING(O) | 3 | WARREN | EOP taper needs to end at a STA back of CBI limit for curb tie in to box.
2016-07-08 | Roadway | Final Joint Inspection | Pavement | Error | MAJOR WIDENING(O) | 3 | WARREN | Elevation should be 538.93 RT STA 49+00.
2016-07-08 | Roadway | Final Joint Inspection | Vertical Alignment | Error | MAJOR WIDENING(O) | 3 | WARREN | Elevation should be 538.93 RT STA 49+00.
2016-07-08 | Roadway | Final Joint Inspection | Pavement | Drawing Clarity | MAJOR WIDENING(O) | 3 | WARREN | Elevation should be 538.93 RT STA 49+00.
2016-07-08 | Roadway | Final Joint Inspection | Horizontal Alignment | Recommendation | MAJOR WIDENING(O) | 3 | WARREN | Consider running shoulder straight into curb on approach eliminating curb swinging out to the driving lanes.
2016-07-08 | Roadway | Final Joint Inspection | Pavement | Recommendation | MAJOR WIDENING(O) | 3 | WARREN | Consider running shoulder straight into curb on approach eliminating curb swinging out to the driving lanes.
2016-07-08 | Roadway | Final Joint Inspection | Vertical Alignment | Error | MAJOR WIDENING(O) | 3 | WARREN | Profile grades do not show tying into existing grades. (Approx 4.75 Inches difference 6' from tie-in STA)
2016-07-08 | Roadway | Final Joint Inspection | Vertical Alignment | Drawing Clarity | MAJOR WIDENING(O) | 3 | WARREN | Profile grades do not show tying into existing grades. (Approx 4.75 Inches difference 6' from tie-in STA)
2016-07-08 | Roadway | Final Joint Inspection | Vertical Alignment | Recommendation | MAJOR WIDENING(O) | 3 | WARREN | Profile grades do not show tying into existing grades. (Approx 4.75 Inches difference 6' from tie-in STA)
2016-07-08 | Roadway | Final Joint Inspection | Horizontal Alignment | Error | MAJOR WIDENING(O) | 3 | WARREN | EOP taper needs to end at a STA back of CBI limit for curb tie in to box.
2016-07-08 | Roadway | Final Joint Inspection | Pavement | Recommendation | MAJOR WIDENING(O) | 3 | WARREN | Consider running shoulder straight into curb on approach eliminating curb swinging out to the driving lanes.
2016-07-08 | Roadway | Final Joint Inspection | Pavement | Recommendation | MAJOR WIDENING(O) | 3 | WARREN | Consider removing entire existing median and replacing with Concrete Island. (Curb & Gutter not necessary with roadway sloping to the outside)
2016-07-08 | Roadway | Final Joint Inspection | Horizontal Alignment | Recommendation | MAJOR WIDENING(O) | 3 | WARREN | Consider running shoulder straight into curb on approach eliminating curb swinging out to the driving lanes.
2016-07-08 | Roadway | Final Joint Inspection | Pavement | Recommendation | MAJOR WIDENING(O) | 3 | WARREN | Consider running shoulder straight into curb on approach eliminating curb swinging out to the driving lanes.
2016-07-08 | Roadway | Final Joint Inspection | Permanent Drainage | Omission | MAJOR WIDENING(O) | 3 | WARREN | Water from ML ditch needs an outlet. (Pipe to CBI #10 or add pipe across Cave Mill Rd)
2016-07-08 | Roadway | Final Joint Inspection | Permanent Drainage | Recommendation | MAJOR WIDENING(O) | 3 | WARREN | Water from ML ditch needs an outlet. (Pipe to CBI #10 or add pipe across Cave Mill Rd)
2016-07-08 | Roadway | Final Joint Inspection | Pavement | Omission | MAJOR WIDENING(O) | 3 | WARREN | Show STA for break in curb alignment RT side Pascoe Blvd.
2016-07-08 | Roadway | Final Joint Inspection | Horizontal Alignment | Drawing Clarity | MAJOR WIDENING(O) | 3 | WARREN | Show STA for break in curb alignment RT side Pascoe Blvd.
2016-07-08 | Roadway | Final Joint Inspection | Pavement | Drawing Clarity | MAJOR WIDENING(O) | 3 | WARREN | Show STA for break in curb alignment RT side Pascoe Blvd.
2016-07-08 | Roadway | Final Joint Inspection | Pavement | Drawing Clarity | MAJOR WIDENING(O) | 3 | WARREN | Show actual STA of Milling & Texturing and overlay on LT side or change x-sections to show milling etc beginning at STA 47+95. (X-sections show work at STA 49+00 but nothing at 48+50)
2016-07-08 | Roadway | Final Joint Inspection | Pavement | Recommendation | MAJOR WIDENING(O) | 3 | WARREN | Show actual STA of Milling & Texturing and overlay on LT side or change x-sections to show milling etc beginning at STA 47+95. (X-sections show work at STA 49+00 but nothing at 48+50)
2016-07-08 | Roadway | Final Joint Inspection | Horizontal Alignment | Recommendation | MAJOR WIDENING(O) | 3 | WARREN | Consider running shoulder straight into curb on approach eliminating curb swinging out to the driving lanes.
2016-07-08 | Roadway | Final Joint Inspection | Vertical Alignment | Recommendation | MAJOR WIDENING(O) | 3 | WARREN | Profile grades do not show tying into existing grades. (Approx 5 Inches difference 4' from tie-in STA)
2016-07-08 | Roadway | Final Joint Inspection | Existing Drainage | Omission | MAJOR WIDENING(O) | 3 | WARREN | Address Existing DBI in island to be removed STA 106+40 RT. (Possibly add Item # 20098NC Cap Box Inlet)
2016-07-08 | Roadway | Final Joint Inspection | Existing Drainage | Drawing Clarity | MAJOR WIDENING(O) | 3 | WARREN | Address Existing DBI in island to be removed STA 106+40 RT. (Possibly add Item # 20098NC Cap Box Inlet)
2016-07-08 | Roadway | Final Joint Inspection | Existing Drainage | Recommendation | MAJOR WIDENING(O) | 3 | WARREN | Address Existing DBI in island to be removed STA 106+40 RT. (Possibly add Item # 20098NC Cap Box Inlet)
2016-07-08 | Roadway | Final Joint Inspection | Existing Drainage | Recommendation | MAJOR WIDENING(O) | 3 | WARREN | Consider the need to install a new pipe and metal end sections or headwalls across Approach Lt STA 106+40 allowing ditch to be moved away from shoulder and elimination of existing standard L headwall.
2016-07-08 | Roadway | Final Joint Inspection | Horizontal Alignment | Omission | MAJOR WIDENING(O) | 3 | WARREN | Show STA for break in curb alignment RT side Pascoe Blvd.
2016-07-08 | Roadway | Final Joint Inspection | Pavement | Note Clarity | MAJOR WIDENING(O) | 3 | WARREN | Change note 2 this sheet to match note 2 on previous sheets. (Longitudinal Edge Key)
2016-07-08 | Roadway | Final Joint Inspection | MOT | Error | MAJOR WIDENING(O) | 3 | WARREN | Remove Item # 2653 Lane Closure. (Lane closures are to be a pay item only if they are to be in place for more than 3 days)
2016-07-08 | Roadway | Final Joint Inspection | Pavement Markings | Recommendation | MAJOR WIDENING(O) | 3 | WARREN | Change Pavement Markers TY V- MW & BY to Item # 24489EC Inlaid Pavement Markers
2016-07-08 | Roadway | Final Joint Inspection | Existing Drainage | Omission | MAJOR WIDENING(O) | 3 | WARREN | Add Item # 1310 Remove Pipe
2016-07-08 | Roadway | Final Joint Inspection | Signalization | Omission | MAJOR WIDENING(O) | 3 | WARREN | Add Item # 4953 Temporary Relocation of Signal Heads
2016-07-08 | Roadway | Final Joint Inspection | Vertical Alignment | Drawing Clarity | MAJOR WIDENING(O) | 3 | WARREN | Profile grades do not show tying into existing grades. (Approx 5 Inches difference 4' from tie-in STA)
2016-06-30 | Structure | Check Prints/Last Chance | Structural Bridge | Note Clarity | BRIDGE REPLACEMENT(P) | 6 | BRACKEN | Consider adding to top portion of note 2, after special provision 69, "and sheet S30"
2016-06-30 | Structure | Check Prints/Last Chance | Structural Bridge | Recommendation | BRIDGE REPLACEMENT(P) | 6 | BRACKEN | Consider adding to top portion of note 2, after special provision 69, "and sheet S30"
2016-06-30 | Structure | Check Prints/Last Chance | Structural Bridge | Note Clarity | BRIDGE REPLACEMENT(P) | 6 | BRACKEN | Remove bottom portion of note 2 for incidental geotextile fabric. Geotextile fabric is set up as a pay item and appears to be set up to pay fabric used for end bent backfill shown on Sheet S30.
2016-06-30 | Structure | Check Prints/Last Chance | Structural Bridge | Recommendation | BRIDGE REPLACEMENT(P) | 6 | BRACKEN | Remove bottom portion of note 2 for incidental geotextile fabric. Geotextile fabric is set up as a pay item and appears to be set up to pay fabric used for end bent backfill shown on Sheet S30.
2016-06-29 | Roadway | Final Joint Inspection | Typical Section | Omission | BRIDGE REPLACEMENT(P) | 8 | LINCOLN | Show 5' sidewalk Rt side and tie down on outsides in typical section STA 2+82 - 2+97 & 3+57-4+86.
2016-06-29 | Roadway | Final Joint Inspection | Typical Section | Drawing Clarity | BRIDGE REPLACEMENT(P) | 8 | LINCOLN | Show 5' sidewalk Rt side and tie down on outsides in typical section STA 2+82 - 2+97 & 3+57-4+86.
2016-06-29 | Roadway | Final Joint Inspection | Guardrail/Barrier | Error | BRIDGE REPLACEMENT(P) | 8 | LINCOLN | Remove note for ET-Plus. (ET-Plus is now permitted for use. (See Construction Memo 01-2016)
2016-06-29 | Roadway | Final Joint Inspection | Guardrail/Barrier | Drawing Clarity | BRIDGE REPLACEMENT(P) | 8 | LINCOLN | Remove note for ET-Plus. (ET-Plus is now permitted for use. (See Construction Memo 01-2016)
2016-06-29 | Roadway | Final Joint Inspection | Guardrail/Barrier | Recommendation | BRIDGE REPLACEMENT(P) | 8 | LINCOLN | Showing to install guardrail in a temporary easement Rt STA 4+78. Should this be installed off R/W? Seems that there would be a possible need to get to this for repair, if needed, in the future.
2016-06-29 | Roadway | Final Joint Inspection | ROW/Fence | Recommendation | BRIDGE REPLACEMENT(P) | 8 | LINCOLN | Showing to install guardrail in a temporary easement Rt STA 4+78. Should this be installed off R/W? Seems that there would be a possible need to get to this for repair, if needed, in the future.
2016-06-29 | Roadway | Final Joint Inspection | Pavement | Recommendation | BRIDGE REPLACEMENT(P) | 8 | LINCOLN | Cross Section STA 3+57 - 4+20 showing to place CSB on top of existing pavement. Consider using leveling & wedging or base for anything over existing pavement.
2016-06-29 | Roadway | Final Joint Inspection | Guardrail/Barrier | Omission | BRIDGE REPLACEMENT(P) | 8 | LINCOLN | Showing to install guardrail in a temporary easement Rt STA 3+97. Should this be installed off R/W? Seems that there would be a possible need to get to this for repair if needed in the future.
2016-06-29 | Roadway | Final Joint Inspection | ROW/Fence | Omission | BRIDGE REPLACEMENT(P) | 8 | LINCOLN | Showing to install guardrail in a temporary easement Rt STA 3+97. Should this be installed off R/W? Seems that there would be a possible need to get to this for repair if needed in the future.
2016-06-29 | Roadway | Final Joint Inspection | Guardrail/Barrier | Recommendation | BRIDGE REPLACEMENT(P) | 8 | LINCOLN | Showing to install guardrail in a temporary easement Rt STA 3+97. Should this be installed off R/W? Seems that there would be a possible need to get to this for repair if needed in the future.
2016-06-29 | Roadway | Final Joint Inspection | ROW/Fence | Recommendation | BRIDGE REPLACEMENT(P) | 8 | LINCOLN | Showing to install guardrail in a temporary easement Rt STA 3+97. Should this be installed off R/W? Seems that there would be a possible need to get to this for repair if needed in the future.
2016-06-29 | Roadway | Final Joint Inspection | Utilities | Omission | BRIDGE REPLACEMENT(P) | 8 | LINCOLN | Show overhead utility low wire elevations.
2016-06-29 | Roadway | Final Joint Inspection | Utilities | Omission | BRIDGE REPLACEMENT(P) | 8 | LINCOLN | Show overhead utility low wire elevations on all applicable cross sections.
2016-06-29 | Roadway | Final Joint Inspection | Erosion Control | Error | BRIDGE REPLACEMENT(P) | 12 | JOHNSON | Remove Item# 2709 Clean Temporary Silt Fence. (No longer used by KYTC. See Construction Memo 05-2015)
2016-06-29 | Roadway | Final Joint Inspection | MOT | Omission | BRIDGE REPLACEMENT(P) | 12 | JOHNSON | Recommend 2 TY III Barricades for each end of closure. Total of 4.
2016-06-29 | Roadway | Final Joint Inspection | MOT | Recommendation | BRIDGE REPLACEMENT(P) | 12 | JOHNSON | Recommend 2 TY III Barricades for each end of closure. Total of 4.
2016-06-29 | Roadway | Final Joint Inspection | Erosion Control | Omission | BRIDGE REPLACEMENT(P) | 12 | JOHNSON | Add Item # 2160 Clean Temporary Ditch
2016-06-29 | Roadway | Final Joint Inspection | Guardrail/Barrier | Omission | BRIDGE REPLACEMENT(P) | 12 | JOHNSON | Add Item # 2355 Guardrail - Steel W Beam - S Face A
2016-06-29 | Roadway | Final Joint Inspection | Guardrail/Barrier | Drawing Clarity | BRIDGE REPLACEMENT(P) | 12 | JOHNSON | Add Item # 2355 Guardrail - Steel W Beam - S Face A
2016-06-29 | Roadway | Final Joint Inspection | MOT | Omission | BRIDGE REPLACEMENT(P) | 12 | JOHNSON | Add sign W24-1 on each end of diversion.
2016-06-29 | Roadway | Final Joint Inspection | Coordination | Error | BRIDGE REPLACEMENT(P) | 12 | JOHNSON | Consider moving End Project STA and STA of Edge Key to location of end of Diversion.
2016-06-29 | Roadway | Final Joint Inspection | Coordination | Recommendation | BRIDGE REPLACEMENT(P) | 12 | JOHNSON | Consider moving End Project STA and STA of Edge Key to location of end of Diversion.
2016-06-29 | Roadway | Final Joint Inspection | Coordination | Recommendation | BRIDGE REPLACEMENT(P) | 12 | JOHNSON | Diversion should begin and end outside of the limits of full depth construction.
2016-06-29 | Roadway | Final Joint Inspection | Horizontal Alignment | Omission | BRIDGE REPLACEMENT(P) | 12 | JOHNSON | Tie each end of diversion stationing to mainline stationing. (POB 498+31.32 = ?? mainline STA, POB, POE 501+36.95 = ?? mainline STA)
2016-06-29 | Roadway | Final Joint Inspection | Horizontal Alignment | Drawing Clarity | BRIDGE REPLACEMENT(P) | 12 | JOHNSON | Tie each end of diversion stationing to mainline stationing. (POB 498+31.32 = ?? mainline STA, POB, POE 501+36.95 = ?? mainline STA)
2016-06-29 | Roadway | Final Joint Inspection | Horizontal Alignment | Recommendation | BRIDGE REPLACEMENT(P) | 12 | JOHNSON | Tie each end of diversion stationing to mainline stationing. (POB 498+31.32 = ?? mainline STA, POB, POE 501+36.95 = ?? mainline STA)
2016-06-29 | Roadway | Final Joint Inspection | Guardrail/Barrier | Error | BRIDGE REPLACEMENT(P) | 12 | JOHNSON | When connecting to Guardrail - Steel W Beam - S Face BR it is a requirement that first 25 LF from that connection to be Guardrail - Steel W Beam - S Face A. (This will likely interfere with the location of entrance LT STA 100+26)
2016-06-29 | Roadway | Final Joint Inspection | Guardrail/Barrier | Omission | BRIDGE REPLACEMENT(P) | 12 | JOHNSON | When connecting to Guardrail - Steel W Beam - S Face BR it is a requirement that first 25 LF from that connection to be Guardrail - Steel W Beam - S Face A. (This will likely interfere with the location of entrance LT STA 100+26)
2016-06-29 | Roadway | Final Joint Inspection | Guardrail/Barrier | Drawing Clarity | BRIDGE REPLACEMENT(P) | 12 | JOHNSON | When connecting to Guardrail - Steel W Beam - S Face BR it is a requirement that first 25 LF from that connection to be Guardrail - Steel W Beam - S Face A. (This will likely interfere with the location of entrance LT STA 100+26)
2016-06-29 | Roadway | Final Joint Inspection | Guardrail/Barrier | Note Clarity | BRIDGE REPLACEMENT(P) | 12 | JOHNSON | The portion of Guardrail across bridge will be in bridge plans and will be Guardrail - Steel W Beam - S Face BR.
2016-06-29 | Roadway | Final Joint Inspection | Guardrail/Barrier | Omission | BRIDGE REPLACEMENT(P) | 12 | JOHNSON | Add notes for Guardrail removal for the portion outside the limits of bridge
2016-06-29 | Roadway | Final Joint Inspection | Guardrail/Barrier | Drawing Clarity | BRIDGE REPLACEMENT(P) | 12 | JOHNSON | Add notes for Guardrail removal for the portion outside the limits of bridge
2016-06-29 | Roadway | Final Joint Inspection | Permanent Drainage | Omission | BRIDGE REPLACEMENT(P) | 12 | JOHNSON | Add Item # 2600 Fabric Geotextile Type IV for Pipe
2016-06-29 | Roadway | Final Joint Inspection | MOT | Omission | BRIDGE REPLACEMENT(P) | 12 | JOHNSON | Add Item # 22664EN Water Blasting Existing Stripe (for removing double yellow outside project from MOT)
2016-06-29 | Roadway | Final Joint Inspection | Guardrail/Barrier | Omission | BRIDGE REPLACEMENT(P) | 12 | JOHNSON | Add Item # 2381 Remove Guardrail
2016-06-29 | Roadway | Final Joint Inspection | Permanent Drainage | Omission | BRIDGE REPLACEMENT(P) | 12 | JOHNSON | There is no Safety Box Inlet in Standard Drawings. Add a Detail Sheet with a drawing for this box inlet.
2016-06-29 | Roadway | Final Joint Inspection | Permanent Drainage | Drawing Clarity | BRIDGE REPLACEMENT(P) | 12 | JOHNSON | There is no Safety Box Inlet in Standard Drawings. Add a Detail Sheet with a drawing for this box inlet.
2016-06-29 | Roadway | Final Joint Inspection | Permanent Drainage | Recommendation | BRIDGE REPLACEMENT(P) | 12 | JOHNSON | There is no Safety Box Inlet in Standard Drawings. Add a Detail Sheet with a drawing for this box inlet.
2016-06-24 | Roadway | Check Prints/Last Chance | Pavement | Note Clarity | BRIDGE REPLACEMENT(P) | 7 | MERCER | Change Emulsified Asphalt RS-2 to Item # 103 Asphalt Seal Coat (Other materials are allowed for use besides RS-2)
2016-06-24 | Roadway | Check Prints/Last Chance | Typical Section | Note Clarity | BRIDGE REPLACEMENT(P) | 7 | MERCER | Change Emulsified Asphalt RS-2 to Item # 103 Asphalt Seal Coat (Other materials are allowed for use besides RS-2)
2016-06-24 | Roadway | Check Prints/Last Chance | Erosion Control | Omission | BRIDGE REPLACEMENT(P) | 7 | MERCER | Add Item # 5963 Initial Fertilizer
2016-06-24 | Roadway | Check Prints/Last Chance | Erosion Control | Omission | BRIDGE REPLACEMENT(P) | 7 | MERCER | Add Item # 5964 20-10-10 Fertilizer
2016-06-24 | Roadway | Check Prints/Last Chance | Erosion Control | Omission | BRIDGE REPLACEMENT(P) | 7 | MERCER | Add Item # 5992 Agricultural Limestone
2016-06-24 | Roadway | Check Prints/Last Chance | Permanent Drainage | Omission | BRIDGE REPLACEMENT(P) | 7 | MERCER | Add Item # 1740 Cored Hole Drainage Box Connector - 4" (For connecting 4" non-perforated pipe into CBI and DBI)
2016-06-24 | Roadway | Check Prints/Last Chance | ROW/Fence | Drawing Clarity | BRIDGE REPLACEMENT(P) | 7 | MERCER | Add project coordinates for R/W Monuments in table.
2016-06-24 | Roadway | Check Prints/Last Chance | ROW/Fence | Recommendation | BRIDGE REPLACEMENT(P) | 7 | MERCER | Add project coordinates for R/W Monuments in table.
2016-06-24 | Roadway | Check Prints/Last Chance | MOT | Note Clarity | BRIDGE REPLACEMENT(P) | 7 | MERCER | Once location of CBI's at bridge end is changed to meet Standard Drawing requirements the MOT for Bridge End Drainage on Mercer end of bridge will have to be altered to allow for installation of pipe and boxes on the Rt side.
2016-06-24 | Roadway | Check Prints/Last Chance | MOT | Drawing Clarity | BRIDGE REPLACEMENT(P) | 7 | MERCER | Once location of CBI's at bridge end is changed to meet Standard Drawing requirements the MOT for Bridge End Drainage on Mercer end of bridge will have to be altered to allow for installation of pipe and boxes on the Rt side.
2016-06-24 | Roadway | Check Prints/Last Chance | Pavement | Omission | BRIDGE REPLACEMENT(P) | 7 | MERCER | Consider adding Saw Cut Pavement at STA 28+62 and moving Edge key to STA 28+65 due to full depth replacement ends at 28+62.
2016-06-24 | Roadway | Check Prints/Last Chance | Pavement | Recommendation | BRIDGE REPLACEMENT(P) | 7 | MERCER | Consider adding Saw Cut Pavement at STA 28+62 and moving Edge key to STA 28+65 due to full depth replacement ends at 28+62.
2016-06-24 | Roadway | Check Prints/Last Chance | Guardrail/Barrier | Omission | BRIDGE REPLACEMENT(P) | 7 | MERCER | Add 25 LF Island Curb and Gutter at Bridge end RT Side. (Required with Bridge End Connector Ty A)
2016-06-24 | Roadway | Check Prints/Last Chance | Pavement | Omission | BRIDGE REPLACEMENT(P) | 7 | MERCER | Add 25 LF Island Curb and Gutter at Bridge end RT Side. (Required with Bridge End Connector Ty A)
2016-06-24 | Roadway | Check Prints/Last Chance | Permanent Drainage | Omission | BRIDGE REPLACEMENT(P) | 7 | MERCER | Add 25 LF Island Curb and Gutter at Bridge end RT Side. (Required with Bridge End Connector Ty A)
2016-06-24 | Roadway | Check Prints/Last Chance | ROW/Fence | Omission | BRIDGE REPLACEMENT(P) | 7 | MERCER | Add project coordinates for R/W Monuments in table.
2016-06-24 | Roadway | Check Prints/Last Chance | Permanent Drainage | Error | BRIDGE REPLACEMENT(P) | 7 | MERCER | 48' is the minimum entrance pipe length for a 24' entrance to allow for required 6:1 side slope. (See Standard Drawing RPM-110-07)
2016-06-24 | Roadway | Check Prints/Last Chance | Permanent Drainage | Recommendation | BRIDGE REPLACEMENT(P) | 7 | MERCER | 48' is the minimum entrance pipe length for a 24' entrance to allow for required 6:1 side slope. (See Standard Drawing RPM-110-07)
2016-06-24 | Roadway | Check Prints/Last Chance | Permanent Drainage | Error | BRIDGE REPLACEMENT(P) | 7 | MERCER | 36' is the minimum entrance pipe length for a 12' entrance to allow for required 6:1 side slope. (See Standard Drawing RPM-110-07)
2016-06-24 | Roadway | Check Prints/Last Chance | Permanent Drainage | Recommendation | BRIDGE REPLACEMENT(P) | 7 | MERCER | 36' is the minimum entrance pipe length for a 12' entrance to allow for required 6:1 side slope. (See Standard Drawing RPM-110-07)
2016-06-24 | Roadway | Check Prints/Last Chance | Pavement | Omission | BRIDGE REPLACEMENT(P) | 7 | MERCER | Add Saw Cut Pavement STA 51+50 Pandora Drive. Also consider adding Edge Key at STA 51+53 (Full depth replacement ends at STA 51+50)
2016-06-24 | Roadway | Check Prints/Last Chance | Pavement | Recommendation | BRIDGE REPLACEMENT(P) | 7 | MERCER | Add Saw Cut Pavement STA 51+50 Pandora Drive. Also consider adding Edge Key at STA 51+53 (Full depth replacement ends at STA 51+50)
2016-06-24 | Roadway | Check Prints/Last Chance | Permanent Drainage | Omission | BRIDGE REPLACEMENT(P) | 7 | MERCER | Add Item # 20550ND Sawcut Pavement (If sawcut is added as recommended in comments Sheets R4 & R9)
2016-06-24 | Roadway | Check Prints/Last Chance | Permanent Drainage | Error | BRIDGE REPLACEMENT(P) | 7 | MERCER | Correct the Total of Storm Sewer 15" (Should be 206)
2016-06-24 | Roadway | Check Prints/Last Chance | Permanent Drainage | Error | BRIDGE REPLACEMENT(P) | 7 | MERCER | Correct the Total of Storm Sewer 18" (Should be 112)
2016-06-24 | Roadway | Check Prints/Last Chance | Pavement | Omission | BRIDGE REPLACEMENT(P) | 7 | MERCER | Consider adding Saw Cut Pavement at STA 12+25 and moving Edge key to STA 12+22 due to full depth replacement begins at 12+25.
2016-06-24 | Roadway | Check Prints/Last Chance | Pavement | Recommendation | BRIDGE REPLACEMENT(P) | 7 | MERCER | Consider adding Saw Cut Pavement at STA 12+25 and moving Edge key to STA 12+22 due to full depth replacement begins at 12+25.
2016-06-24 | Roadway | Check Prints/Last Chance | Permanent Drainage | Error | BRIDGE REPLACEMENT(P) | 7 | MERCER | CBI TY B STA 17+92.8 are too close to the Bridge End. There should be 17'3" of Island Header Curb between bridge end and CBI TY B. STA of CBI's will need to be moved back STA to accommodate this requirement. (See Standard Drawing RBC-005)
2016-06-20 | Roadway | Check Prints/Last Chance | Earthwork | Error | RECONSTRUCTION(O) | 6 | BRACKEN | Slopes will need to be 3:1 for use of Rt side mainline for phased construction.
2016-06-20 | Roadway | Check Prints/Last Chance | MOT | Error | RECONSTRUCTION(O) | 6 | BRACKEN | Slopes will need to be 3:1 for use of Rt side mainline for phased construction.
2016-06-20 | Roadway | Check Prints/Last Chance | Earthwork | Drawing Clarity | RECONSTRUCTION(O) | 6 | BRACKEN | Slopes will need to be 3:1 for use of Rt side mainline for phased construction.
2016-06-20 | Roadway | Check Prints/Last Chance | MOT | Drawing Clarity | RECONSTRUCTION(O) | 6 | BRACKEN | Slopes will need to be 3:1 for use of Rt side mainline for phased construction.
2016-06-20 | Roadway | Check Prints/Last Chance | Earthwork | Recommendation | RECONSTRUCTION(O) | 6 | BRACKEN | Slopes will need to be 3:1 for use of Rt side mainline for phased construction.
2016-06-20 | Roadway | Check Prints/Last Chance | MOT | Recommendation | RECONSTRUCTION(O) | 6 | BRACKEN | Slopes will need to be 3:1 for use of Rt side mainline for phased construction.
2016-06-20 | Roadway | Check Prints/Last Chance | Permanent Signs | Drawing Clarity | RECONSTRUCTION(O) | 6 | BRACKEN | Add Summary Sheet & other sheets not included here for Signing and Striping from Traffic Plan.
2016-06-20 | Roadway | Check Prints/Last Chance | Pavement Markings | Recommendation | RECONSTRUCTION(O) | 6 | BRACKEN | Add Summary Sheet & other sheets not included here for Signing and Striping from Traffic Plan.
2016-06-20 | Roadway | Check Prints/Last Chance | Permanent Signs | Recommendation | RECONSTRUCTION(O) | 6 | BRACKEN | Add Summary Sheet & other sheets not included here for Signing and Striping from Traffic Plan.
2016-06-20 | Roadway | Check Prints/Last Chance | Temporary Drainage | Recommendation | RECONSTRUCTION(O) | 6 | BRACKEN | Address water that will be trapped between mainline and existing roadway STA 234+50 RT.
2016-06-20 | Roadway | Check Prints/Last Chance | Coordination | Error | RECONSTRUCTION(O) | 6 | BRACKEN | Remove sheets R100 - R109A and add the new corresponding Standard Drawing Number to the title sheet. (These Sepia Drawings are now Standard Drawing in the 2016 edition.
2016-06-20 | Roadway | Check Prints/Last Chance | Coordination | Drawing Clarity | RECONSTRUCTION(O) | 6 | BRACKEN | Remove sheets R100 - R109A and add the new corresponding Standard Drawing Number to the title sheet. (These Sepia Drawings are now Standard Drawing in the 2016 edition.
2016-06-20 | Roadway | Check Prints/Last Chance | Pavement Markings | Omission | RECONSTRUCTION(O) | 6 | BRACKEN | Add Summary Sheet & other sheets not included here for Signing and Striping from Traffic Plan.
2016-06-20 | Roadway | Check Prints/Last Chance | Permanent Signs | Omission | RECONSTRUCTION(O) | 6 | BRACKEN | Add Summary Sheet & other sheets not included here for Signing and Striping from Traffic Plan.
2016-06-20 | Roadway | Check Prints/Last Chance | Pavement Markings | Drawing Clarity | RECONSTRUCTION(O) | 6 | BRACKEN | Add Summary Sheet & other sheets not included here for Signing and Striping from Traffic Plan.
2016-06-20 | Roadway | Check Prints/Last Chance | Temporary Drainage | Recommendation | RECONSTRUCTION(O) | 6 | BRACKEN | Show temporary Drainage that will be needed approx STA 118+50. (Include opening size)
2016-06-20 | Roadway | Check Prints/Last Chance | Temporary Drainage | Omission | RECONSTRUCTION(O) | 6 | BRACKEN | Address water that will be trapped between mainline and existing roadway STA 159+00 RT.
2016-06-20 | Roadway | Check Prints/Last Chance | Temporary Drainage | Drawing Clarity | RECONSTRUCTION(O) | 6 | BRACKEN | Address water that will be trapped between mainline and existing roadway STA 159+00 RT.
2016-06-20 | Roadway | Check Prints/Last Chance | Temporary Drainage | Recommendation | RECONSTRUCTION(O) | 6 | BRACKEN | Address water that will be trapped between mainline and existing roadway STA 159+00 RT.
2016-06-20 | Roadway | Check Prints/Last Chance | Temporary Drainage | Omission | RECONSTRUCTION(O) | 6 | BRACKEN | Address water that will be trapped between mainline and existing roadway STA 234+50 RT.
2016-06-20 | Roadway | Check Prints/Last Chance | Temporary Drainage | Drawing Clarity | RECONSTRUCTION(O) | 6 | BRACKEN | Address water that will be trapped between mainline and existing roadway STA 234+50 RT.
2016-06-20 | Roadway | Check Prints/Last Chance | Temporary Drainage | Recommendation | RECONSTRUCTION(O) | 6 | BRACKEN | Show temporary Drainage that will be needed approx STA 1+50 Diversion #8. (Include opening size)
2016-06-20 | Roadway | Check Prints/Last Chance | Temporary Drainage | Omission | RECONSTRUCTION(O) | 6 | BRACKEN | Show temporary Drainage that will be needed approx STA 32+00 Diversion #2.(Include opening size)
2016-06-20 | Roadway | Check Prints/Last Chance | Temporary Drainage | Drawing Clarity | RECONSTRUCTION(O) | 6 | BRACKEN | Show temporary Drainage that will be needed approx STA 32+00 Diversion #2.(Include opening size)
2016-06-20 | Roadway | Check Prints/Last Chance | Temporary Drainage | Recommendation | RECONSTRUCTION(O) | 6 | BRACKEN | Show temporary Drainage that will be needed approx STA 32+00 Diversion #2.(Include opening size)
2016-06-20 | Roadway | Check Prints/Last Chance | Temporary Drainage | Omission | RECONSTRUCTION(O) | 6 | BRACKEN | Show temporary Drainage that will be needed approx STA 118+50. (Include opening size)
2016-06-20 | Roadway | Check Prints/Last Chance | Temporary Drainage | Drawing Clarity | RECONSTRUCTION(O) | 6 | BRACKEN | Show temporary Drainage that will be needed approx STA 118+50. (Include opening size)
2016-06-20 | Roadway | Check Prints/Last Chance | Temporary Drainage | Recommendation | RECONSTRUCTION(O) | 6 | BRACKEN | Show temporary Drainage that will be needed approx STA 4+05 Diversion #6 (Include opening size)
2016-06-20 | Roadway | Check Prints/Last Chance | Temporary Drainage | Omission | RECONSTRUCTION(O) | 6 | BRACKEN | Show Temporary Drainage that will be needed approx STA 12+82 Diversion #6 (Include opening size)
2016-06-20 | Roadway | Check Prints/Last Chance | Temporary Drainage | Drawing Clarity | RECONSTRUCTION(O) | 6 | BRACKEN | Show Temporary Drainage that will be needed approx STA 12+82 Diversion #6 (Include opening size)
2016-06-20 | Roadway | Check Prints/Last Chance | Temporary Drainage | Recommendation | RECONSTRUCTION(O) | 6 | BRACKEN | Show Temporary Drainage that will be needed approx STA 12+82 Diversion #6 (Include opening size)
2016-06-20 | Roadway | Check Prints/Last Chance | Temporary Drainage | Omission | RECONSTRUCTION(O) | 6 | BRACKEN | Show temporary Drainage that will be needed approx STA 1+50 Diversion #8. (Include opening size)
2016-06-20 | Roadway | Check Prints/Last Chance | Temporary Drainage | Drawing Clarity | RECONSTRUCTION(O) | 6 | BRACKEN | Show temporary Drainage that will be needed approx STA 1+50 Diversion #8. (Include opening size)
2016-06-20 | Roadway | Check Prints/Last Chance | Temporary Drainage | Recommendation | RECONSTRUCTION(O) | 6 | BRACKEN | Show temporary Drainage that will be needed approx STA 4+50 Diversion #4 (Include opening size)
2016-06-20 | Roadway | Check Prints/Last Chance | MOT | Omission | RECONSTRUCTION(O) | 6 | BRACKEN | Show temporary Drainage that will be needed approx STA 8+50 Diversion #4 (Include opening size)
2016-06-20 | Roadway | Check Prints/Last Chance | MOT | Drawing Clarity | RECONSTRUCTION(O) | 6 | BRACKEN | Show temporary Drainage that will be needed approx STA 8+50 Diversion #4 (Include opening size)
2016-06-20 | Roadway | Check Prints/Last Chance | MOT | Recommendation | RECONSTRUCTION(O) | 6 | BRACKEN | Show temporary Drainage that will be needed approx STA 8+50 Diversion #4 (Include opening size)
2016-06-20 | Roadway | Check Prints/Last Chance | Temporary Drainage | Omission | RECONSTRUCTION(O) | 6 | BRACKEN | Show temporary Drainage that will be needed approx STA 4+05 Diversion #6 (Include opening size)
2016-06-20 | Roadway | Check Prints/Last Chance | Temporary Drainage | Drawing Clarity | RECONSTRUCTION(O) | 6 | BRACKEN | Show temporary Drainage that will be needed approx STA 4+05 Diversion #6 (Include opening size)
2016-06-20 | Roadway | Check Prints/Last Chance | MOT | Drawing Clarity | RECONSTRUCTION(O) | 6 | BRACKEN | Show signs required for MOT.
2016-06-20 | Roadway | Check Prints/Last Chance | MOT | Recommendation | RECONSTRUCTION(O) | 6 | BRACKEN | Show signs required for MOT.
2016-06-20 | Roadway | Check Prints/Last Chance | Temporary Drainage | Omission | RECONSTRUCTION(O) | 6 | BRACKEN | Show temporary Drainage that will be needed for Diversion #5. (Include opening size)
2016-06-20 | Roadway | Check Prints/Last Chance | Temporary Drainage | Recommendation | RECONSTRUCTION(O) | 6 | BRACKEN | Show temporary Drainage that will be needed for Diversion #5. (Include opening size)
2016-06-20 | Roadway | Check Prints/Last Chance | Temporary Drainage | Omission | RECONSTRUCTION(O) | 6 | BRACKEN | Show temporary Drainage that will be needed approx STA 4+50 Diversion #4 (Include opening size)
2016-06-20 | Roadway | Check Prints/Last Chance | Temporary Drainage | Drawing Clarity | RECONSTRUCTION(O) | 6 | BRACKEN | Show temporary Drainage that will be needed approx STA 4+50 Diversion #4 (Include opening size)
2016-06-20 | Roadway | Check Prints/Last Chance | Horizontal Alignment | Drawing Clarity | RECONSTRUCTION(O) | 6 | BRACKEN | Add sheet showing Centerline bearings, control points, Curve Data, Bench Marks, etc.
2016-06-20 | Roadway | Check Prints/Last Chance | Horizontal Alignment | Recommendation | RECONSTRUCTION(O) | 6 | BRACKEN | Add sheet showing Centerline bearings, control points, Curve Data, Bench Marks, etc.
2016-06-20 | Roadway | Check Prints/Last Chance | ROW/Fence | Omission | RECONSTRUCTION(O) | 6 | BRACKEN | Consider showing location of Witness Posts in R/W Monument table.
2016-06-20 | Roadway | Check Prints/Last Chance | ROW/Fence | Drawing Clarity | RECONSTRUCTION(O) | 6 | BRACKEN | Consider showing location of Witness Posts in R/W Monument table.
2016-06-20 | Roadway | Check Prints/Last Chance | ROW/Fence | Recommendation | RECONSTRUCTION(O) | 6 | BRACKEN | Consider showing location of Witness Posts in R/W Monument table.
2016-06-20 | Roadway | Check Prints/Last Chance | MOT | Omission | RECONSTRUCTION(O) | 6 | BRACKEN | Show signs required for MOT.
2016-06-20 | Roadway | Check Prints/Last Chance | Pavement | Omission | RECONSTRUCTION(O) | 6 | BRACKEN | Add note for rideability requirements.
2016-06-20 | Roadway | Check Prints/Last Chance | Utilities | Omission | RECONSTRUCTION(O) | 6 | BRACKEN | Add Low Wire elevations to all applicable profile sheets.
2016-06-20 | Roadway | Check Prints/Last Chance | Permanent Drainage | Omission | RECONSTRUCTION(O) | 6 | BRACKEN | An Entrance pipe will be needed for Entrance STA 253+17 RT. or note to DND existing entrance pipe. (No existing pipe shown on plan sheet but appears from google that there is one existing.
2016-06-20 | Roadway | Check Prints/Last Chance | Earthwork | Recommendation | RECONSTRUCTION(O) | 6 | BRACKEN | Consider changing slope LT Side STA 277+50 & 278+00 to a 4:1 eliminating the need for guardrail from STA 277+31 - 278+10 along with 1 - Terminal Section No. 1 and 1- End Treatment Ty 4. (Disturb limits would only change approx 1'-2')
2016-06-20 | Roadway | Check Prints/Last Chance | Guardrail/Barrier | Recommendation | RECONSTRUCTION(O) | 6 | BRACKEN | Consider changing slope LT Side STA 277+50 & 278+00 to a 4:1 eliminating the need for guardrail from STA 277+31 - 278+10 along with 1 - Terminal Section No. 1 and 1- End Treatment Ty 4. (Disturb limits would only change approx 1'-2')
2016-06-20 | Roadway | Check Prints/Last Chance | Horizontal Alignment | Omission | RECONSTRUCTION(O) | 6 | BRACKEN | Add sheet showing Centerline bearings, control points, Curve Data, Bench Marks, etc.
2016-06-20 | Roadway | Check Prints/Last Chance | Pavement | Omission | RECONSTRUCTION(O) | 6 | BRACKEN | Add Item # 00014 Lime (Tons)
2016-06-20 | Roadway | Check Prints/Last Chance | Permanent Drainage | Error | RECONSTRUCTION(O) | 6 | BRACKEN | Change to Item #1024 Perforated Pipe Headwall Ty 2
2016-06-20 | Roadway | Check Prints/Last Chance | Coordination | Error | RECONSTRUCTION(O) | 6 | BRACKEN | Remove Special Note 10Z. (No Longer a special note)
2016-06-20 | Roadway | Check Prints/Last Chance | Guardrail/Barrier | Error | RECONSTRUCTION(O) | 6 | BRACKEN | Remove guardrail End Treatment note. ET Plus is now permitted for use by KYTC. (See Construction Memo 1-2016)
2016-06-20 | Roadway | Check Prints/Last Chance | Pavement | Omission | RECONSTRUCTION(O) | 6 | BRACKEN | Add note for compaction of asphalt.
2016-06-20 | Roadway | Check Prints/Last Chance | Pavement | Drawing Clarity | RECONSTRUCTION(O) | 6 | BRACKEN | Add note for compaction of asphalt.
2016-06-20 | Roadway | Check Prints/Last Chance | Pavement Markings | Omission | RECONSTRUCTION(O) | 6 | BRACKEN | Add Item # 24489EC Inlaid Pavement Markers (If they are to be installed)
2016-06-20 | Roadway | Check Prints/Last Chance | Permanent Drainage | Error | RECONSTRUCTION(O) | 6 | BRACKEN | Change to Item # 24814EC Pipeline Inspection
2016-06-20 | Roadway | Check Prints/Last Chance | Pavement | Error | RECONSTRUCTION(O) | 6 | BRACKEN | Check quantity of Lime Stabilized Roadbed and change units to SY. (Showing 48434 SY in Paving Areas above)
2016-06-20 | Roadway | Check Prints/Last Chance | Pavement | Drawing Clarity | RECONSTRUCTION(O) | 6 | BRACKEN | Check quantity of Lime Stabilized Roadbed and change units to SY. (Showing 48434 SY in Paving Areas above)
2016-06-20 | Roadway | Check Prints/Last Chance | Pavement | Omission | RECONSTRUCTION(O) | 6 | BRACKEN | Add Item # 02702 Sand for Blotter
2016-06-20 | Roadway | Check Prints/Last Chance | Pavement | Omission | RECONSTRUCTION(O) | 6 | BRACKEN | Add Item # 00358 Asphalt Curing Seal
2016-06-20 | Roadway | Check Prints/Last Chance | Coordination | Omission | RECONSTRUCTION(O) | 6 | BRACKEN | Add Note: Project is on or off NH System.
2016-06-20 | Roadway | Check Prints/Last Chance | Coordination | Omission | RECONSTRUCTION(O) | 6 | BRACKEN | Add Note: Control of Access.
2016-06-20 | Roadway | Check Prints/Last Chance | MOT | Omission | RECONSTRUCTION(O) | 6 | BRACKEN | Consider adding a quantity of #Crushed Aggregate Size No. 2 and Geotextile Fabric for replacing Lime Stabilized Roadbed in areas not accessible to equipment for lime stabilization.
2016-06-20 | Roadway | Check Prints/Last Chance | Pavement | Omission | RECONSTRUCTION(O) | 6 | BRACKEN | Consider adding a quantity of #Crushed Aggregate Size No. 2 and Geotextile Fabric for replacing Lime Stabilized Roadbed in areas not accessible to equipment for lime stabilization.
2016-06-20 | Roadway | Check Prints/Last Chance | MOT | Recommendation | RECONSTRUCTION(O) | 6 | BRACKEN | Consider adding a quantity of #Crushed Aggregate Size No. 2 and Geotextile Fabric for replacing Lime Stabilized Roadbed in areas not accessible to equipment for lime stabilization.
2016-06-20 | Roadway | Check Prints/Last Chance | Pavement | Recommendation | RECONSTRUCTION(O) | 6 | BRACKEN | Consider adding a quantity of #Crushed Aggregate Size No. 2 and Geotextile Fabric for replacing Lime Stabilized Roadbed in areas not accessible to equipment for lime stabilization.
2016-06-20 | Roadway | Check Prints/Last Chance | Earthwork | Recommendation | RECONSTRUCTION(O) | 6 | BRACKEN | Slopes will need to be 3:1 for use of Rt side mainline for phase 2 construction.
2016-06-20 | Roadway | Check Prints/Last Chance | MOT | Recommendation | RECONSTRUCTION(O) | 6 | BRACKEN | Slopes will need to be 3:1 for use of Rt side mainline for phase 2 construction.
2016-06-20 | Roadway | Check Prints/Last Chance | Coordination | Error | RECONSTRUCTION(O) | 6 | BRACKEN | Edit Standard Drawing numbers to the new 2016 Edition numbers.
2016-06-20 | Roadway | Check Prints/Last Chance | Coordination | Drawing Clarity | RECONSTRUCTION(O) | 6 | BRACKEN | Edit Standard Drawing numbers to the new 2016 Edition numbers.
2016-06-20 | Roadway | Check Prints/Last Chance | Coordination | Error | RECONSTRUCTION(O) | 6 | BRACKEN | Add Standard Drawing numbers to list corresponding to the Sepia Drawings in plans Sheet R100 - R109A (These Sepia Drawings are now Standard Drawing in the 2016 edition.
2016-06-20 | Roadway | Check Prints/Last Chance | Coordination | Drawing Clarity | RECONSTRUCTION(O) | 6 | BRACKEN | Add Standard Drawing numbers to list corresponding to the Sepia Drawings in plans Sheet R100 - R109A (These Sepia Drawings are now Standard Drawing in the 2016 edition.
2016-06-20 | Roadway | Check Prints/Last Chance | Earthwork | Drawing Clarity | RECONSTRUCTION(O) | 6 | BRACKEN | Address water running into diversion from 2:1 slope off of existing roadway. (STA 6+00 - 8+50)
2016-06-20 | Roadway | Check Prints/Last Chance | MOT | Drawing Clarity | RECONSTRUCTION(O) | 6 | BRACKEN | Address water running into diversion from 2:1 slope off of existing roadway. (STA 6+00 - 8+50)
2016-06-20 | Roadway | Check Prints/Last Chance | Earthwork | Recommendation | RECONSTRUCTION(O) | 6 | BRACKEN | Address water running into diversion from 2:1 slope off of existing roadway. (STA 6+00 - 8+50)
2016-06-20 | Roadway | Check Prints/Last Chance | MOT | Recommendation | RECONSTRUCTION(O) | 6 | BRACKEN | Address water running into diversion from 2:1 slope off of existing roadway. (STA 6+00 - 8+50)
2016-06-20 | Roadway | Check Prints/Last Chance | Earthwork | Drawing Clarity | RECONSTRUCTION(O) | 6 | BRACKEN | Slopes will need to be 3:1 for use of Rt side mainline for phase 2 construction.
2016-06-20 | Roadway | Check Prints/Last Chance | MOT | Drawing Clarity | RECONSTRUCTION(O) | 6 | BRACKEN | Slopes will need to be 3:1 for use of Rt side mainline for phase 2 construction.
2016-06-13 | Roadway | Check Prints/Last Chance | Permanent Drainage | Recommendation | BRIDGE REPLACEMENT(P) | 3 | WARREN | Consider adding Metal End Sections TY 1 to entrance pipe Rt STA 131+19. (Pipe is inside clear Zone, Entrance at pipe will also require 6:1 slopes or flatter)
2016-06-13 | Roadway | Check Prints/Last Chance | MOT | Error | BRIDGE REPLACEMENT(P) | 3 | WARREN | No way to construct Roger Porter Road without closing to traffic or adding a diversion. (There is as much as 8' fill over existing Roger Porter roadway)
2016-06-13 | Roadway | Check Prints/Last Chance | MOT | Recommendation | BRIDGE REPLACEMENT(P) | 3 | WARREN | No way to construct Roger Porter Road without closing to traffic or adding a diversion. (There is as much as 8' fill over existing Roger Porter roadway)
2016-06-13 | Roadway | Check Prints/Last Chance | Earthwork | Recommendation | BRIDGE REPLACEMENT(P) | 3 | WARREN | STA 122+00 - 129+50 consider moving face of bench to the point of approx 2:1 slope allowing for a 8'+ buffer from traffic edge to drop off at bench which will allow this work to be done in phase 1.
2016-06-13 | Roadway | Check Prints/Last Chance | MOT | Recommendation | BRIDGE REPLACEMENT(P) | 3 | WARREN | STA 122+00 - 129+50 consider moving face of bench to the point of approx 2:1 slope allowing for a 8'+ buffer from traffic edge to drop off at bench which will allow this work to be done in phase 1.
2016-06-10 | Roadway | Prem Line & Grade | MOT | Omission | BRIDGE REPLACEMENT(P) | 7 | WOODFORD | Consider adding 2 Portable Changeable Message Boards to give advanced notice of road closure.
2016-06-10 | Roadway | Prem Line & Grade | MOT | Recommendation | BRIDGE REPLACEMENT(P) | 7 | WOODFORD | Consider adding 2 Portable Changeable Message Boards to give advanced notice of road closure.
2016-06-10 | Roadway | Prem Line & Grade | Structural NonBridge | Error | BRIDGE REPLACEMENT(P) | 7 | WOODFORD | Excavation for Retain Wall should be Structure Excavation - Unclassified
2016-06-10 | Roadway | Prem Line & Grade | Guardrail/Barrier | Error | BRIDGE REPLACEMENT(P) | 7 | WOODFORD | Guardrail at Bridge Ends with a Concrete barrier as shown in typical section will require Guardrail Connector to Bridge End Ty A, 25' Steel W-Beam Guardrail. This will also require 25' of Island Header curb oat each bridge corner.
2016-06-10 | Roadway | Prem Line & Grade | Guardrail/Barrier | Error | BRIDGE REPLACEMENT(P) | 7 | WOODFORD | Guardrail Single Face A for use with Rail System Ty 2. Typical is showing a concrete barrier. (Rail System TY 3)
2016-06-10 | Roadway | Prem Line & Grade | Guardrail/Barrier | Drawing Clarity | BRIDGE REPLACEMENT(P) | 7 | WOODFORD | Guardrail Single Face A for use with Rail System Ty 2. Typical is showing a concrete barrier. (Rail System TY 3)
2016-06-09 | Roadway | Final Joint Inspection | Permanent Drainage | Recommendation | BRIDGE REPLACEMENT(P) | 5 | TRIMBLE | Perforated pipe at a location only inches from guardrail post is not a good idea. A slight misalignment of pipe during installation and guardrail post will be driven through pipe without being known.
2016-06-09 | Roadway | Final Joint Inspection | Typical Section | Recommendation | BRIDGE REPLACEMENT(P) | 5 | TRIMBLE | Perforated pipe at a location only inches from guardrail post is not a good idea. A slight misalignment of pipe during installation and guardrail post will be driven through pipe without being known.
2016-06-09 | Roadway | Final Joint Inspection | Typical Section | Recommendation | BRIDGE REPLACEMENT(P) | 5 | TRIMBLE | Consider extending CSB to edge of retaining wall utilizing the required weep holes through Retaining Wall for drainage of this area, backfilling between curb and retaining wall with CSB and applying seal coat, eliminating most future maintenance.
2016-06-09 | Roadway | Final Joint Inspection | MOT | Omission | BRIDGE REPLACEMENT(P) | 5 | TRIMBLE | Add Item # 22664EN Water Blast Existing Stripe
2016-06-09 | Roadway | Final Joint Inspection | MOT | Omission | BRIDGE REPLACEMENT(P) | 5 | TRIMBLE | Add Item # 6510 Pavement Striping - Temp Paint - 4"
2016-06-09 | Roadway | Final Joint Inspection | Pavement Markings | Omission | BRIDGE REPLACEMENT(P) | 5 | TRIMBLE | Add Item # 6510 Pavement Striping - Temp Paint - 4"
2016-06-09 | Roadway | Final Joint Inspection | Structural NonBridge | Drawing Clarity | BRIDGE REPLACEMENT(P) | 5 | TRIMBLE | Show top and bottom elevations of Retaining Wall in some location on plans. (Special drawing, profile sheets or cross sections)
2016-06-09 | Roadway | Final Joint Inspection | Utilities | Omission | BRIDGE REPLACEMENT(P) | 5 | TRIMBLE | Show overhead low wire elevations on all applicable profile sheets.
2016-06-09 | Roadway | Final Joint Inspection | Permanent Drainage | Omission | BRIDGE REPLACEMENT(P) | 5 | TRIMBLE | Show limits of flowable fill on all applicable pipe sections.
2016-06-09 | Roadway | Final Joint Inspection | Permanent Drainage | Drawing Clarity | BRIDGE REPLACEMENT(P) | 5 | TRIMBLE | Show limits of flowable fill on all applicable pipe sections.
2016-06-09 | Roadway | Final Joint Inspection | Utilities | Omission | BRIDGE REPLACEMENT(P) | 5 | TRIMBLE | Show overhead low wire elevations on all applicable cross section sheets.
2016-06-09 | Roadway | Final Joint Inspection | Utilities | Drawing Clarity | BRIDGE REPLACEMENT(P) | 5 | TRIMBLE | Show overhead low wire elevations on all applicable cross section sheets.
2016-06-09 | Roadway | Final Joint Inspection | Structural NonBridge | Omission | BRIDGE REPLACEMENT(P) | 5 | TRIMBLE | Show top and bottom elevations of Retaining Wall in some location on plans. (Special drawing, profile sheets or cross sections)
2016-06-09 | Roadway | Final Joint Inspection | Structural NonBridge | Error | BRIDGE REPLACEMENT(P) | 5 | TRIMBLE | Excavation for Retaining Wall should be Item # 2203 Structure Excavation - Unclassified.
2016-06-09 | Roadway | Final Joint Inspection | Pavement | Note Clarity | BRIDGE REPLACEMENT(P) | 5 | TRIMBLE | Uncrushed Aggregate ????
2016-06-09 | Roadway | Final Joint Inspection | Pavement | Drawing Clarity | BRIDGE REPLACEMENT(P) | 5 | TRIMBLE | Uncrushed Aggregate ????
2016-06-09 | Roadway | Final Joint Inspection | Permanent Drainage | Omission | BRIDGE REPLACEMENT(P) | 5 | TRIMBLE | Add Item # 00980 Slotted Drain Pipe - 12"
2016-06-09 | Roadway | Final Joint Inspection | Permanent Drainage | Omission | BRIDGE REPLACEMENT(P) | 5 | TRIMBLE | Add Item # 00982 Slotted Drain Pipe - 18"
2016-06-09 | Roadway | Final Joint Inspection | ROW/Fence | Recommendation | BRIDGE REPLACEMENT(P) | 5 | TRIMBLE | Permanent R/W acquisition in area RT STA 40+92 - 41+33 may not be necessary. Temporary easement should be sufficient for trimming slope approx 2' off existing R/W.
2016-06-09 | Roadway | Check Prints/Last Chance | Coordination | Drawing Clarity | RECONSTRUCTION(O) | 10 | MENIFEE | Change Standard Drawing Numbers to the 2016 Edition numbers.
2016-06-09 | Roadway | Check Prints/Last Chance | Coordination | Drawing Clarity | RECONSTRUCTION(O) | 10 | MENIFEE | Add Standard Drawing number RGX-005-06 (Right of Way Monuments) This drawing is added in plans as a Sepia Drawing but is now a Standard Drawing in the 2016 edition.
2016-06-09 | Roadway | Check Prints/Last Chance | Coordination | Note Clarity | RECONSTRUCTION(O) | 10 | MENIFEE | Change Spec year to 2012 in Seeding note.
2016-06-09 | Roadway | Check Prints/Last Chance | Coordination | Note Clarity | RECONSTRUCTION(O) | 10 | MENIFEE | Seeding and Protection note appears to have been derived using 2008 specs. Check the 2012 specs and correct note if needed. (Seed mixes called for are not correct for 2012 spec)
2016-06-09 | Roadway | Check Prints/Last Chance | Pavement | Error | RECONSTRUCTION(O) | 10 | MENIFEE | Check Pavement Design and correct the Base mix in typical sections or summaries to match the design. (Typical showing CL2 Asphalt Base 0.75D PG64-22 and Summary showing CL2 Asphalt Base 1.00D PG64-22)
2016-06-09 | Roadway | Check Prints/Last Chance | Pavement | Drawing Clarity | RECONSTRUCTION(O) | 10 | MENIFEE | Check Pavement Design and correct the Base mix in typical sections or summaries to match the design. (Typical showing CL2 Asphalt Base 0.75D PG64-22 and Summary showing CL2 Asphalt Base 1.00D PG64-22)
2016-06-09 | Roadway | Check Prints/Last Chance | Permanent Drainage | Omission | RECONSTRUCTION(O) | 10 | MENIFEE | Show limits of flowable fill on all applicable pipe sections.
2016-06-09 | Roadway | Check Prints/Last Chance | Permanent Drainage | Error | RECONSTRUCTION(O) | 10 | MENIFEE | Plan sheets show a new pipe to be installed with 2 new headwalls, pipe summary agrees with plans sheet. Correct pipe section to match plan sheet.
2016-06-09 | Roadway | Check Prints/Last Chance | Permanent Drainage | Drawing Clarity | RECONSTRUCTION(O) | 10 | MENIFEE | Plan sheets show a new pipe to be installed with 2 new headwalls, pipe summary agrees with plans sheet. Correct pipe section to match plan sheet.
2016-06-09 | Roadway | Check Prints/Last Chance | MOT | Drawing Clarity | RECONSTRUCTION(O) | 10 | MENIFEE | Area STA 127+00 - 33+20 shown to be constructed in phase 2 will need to be constructed up to existing roadway grade in phase 1 to accommodate traffic configuration for Phase 2.
2016-06-09 | Roadway | Check Prints/Last Chance | MOT | Recommendation | RECONSTRUCTION(O) | 10 | MENIFEE | Area STA 127+00 - 33+20 shown to be constructed in phase 2 will need to be constructed up to existing roadway grade in phase 1 to accommodate traffic configuration for Phase 2.
2016-06-09 | Roadway | Check Prints/Last Chance | MOT | Drawing Clarity | RECONSTRUCTION(O) | 10 | MENIFEE | Area STA 109+50 - 112+55 and 114+50 - 117+00 shown to be constructed in phase 2 will need to be constructed up to existing roadway grade in phase 1 to accommodate traffic configuration for Phase 2.
2016-06-09 | Roadway | Check Prints/Last Chance | MOT | Recommendation | RECONSTRUCTION(O) | 10 | MENIFEE | Area STA 109+50 - 112+55 and 114+50 - 117+00 shown to be constructed in phase 2 will need to be constructed up to existing roadway grade in phase 1 to accommodate traffic configuration for Phase 2.
2016-06-09 | Roadway | Check Prints/Last Chance | MOT | Drawing Clarity | RECONSTRUCTION(O) | 10 | MENIFEE | Address the installation of the Aluminum Box Culvert STA 51+78.11. Portion under existing roadway shown to be constructed under traffic. Do not think that it is possible to keep roadway open while installing this culvert without a diversion.
2016-06-09 | Roadway | Check Prints/Last Chance | MOT | Recommendation | RECONSTRUCTION(O) | 10 | MENIFEE | Address the installation of the Aluminum Box Culvert STA 51+78.11. Portion under existing roadway shown to be constructed under traffic. Do not think that it is possible to keep roadway open while installing this culvert without a diversion.
2016-06-09 | Roadway | Check Prints/Last Chance | Pavement | Drawing Clarity | RECONSTRUCTION(O) | 10 | MENIFEE | I am not sure what the 90 degree step out RT STA 23+10 is representing. If it is for a decel lane for turning right it should be depicted as shown in red. If not indicate what this is.
2016-06-09 | Roadway | Check Prints/Last Chance | Coordination | Drawing Clarity | RECONSTRUCTION(O) | 10 | MENIFEE | Remove Sepia Drawing and add the New Standard Drawing number to the list on Sheet R1.
2016-06-09 | Roadway | Check Prints/Last Chance | MOT | Drawing Clarity | RECONSTRUCTION(O) | 10 | MENIFEE | Area STA 16+25 - 18+50 shown to be constructed in phase 2 will need to be constructed up to existing roadway grade in phase 1 to accommodate traffic configuration for Phase 2.
2016-06-09 | Roadway | Check Prints/Last Chance | MOT | Recommendation | RECONSTRUCTION(O) | 10 | MENIFEE | Area STA 16+25 - 18+50 shown to be constructed in phase 2 will need to be constructed up to existing roadway grade in phase 1 to accommodate traffic configuration for Phase 2.
2016-06-09 | Roadway | Check Prints/Last Chance | MOT | Drawing Clarity | RECONSTRUCTION(O) | 10 | MENIFEE | Area STA 20+00 - 20+50 shown to be constructed in phase 2 will need to be constructed up to existing roadway grade in phase 1 to accommodate traffic configuration for Phase 2.
2016-06-09 | Roadway | Check Prints/Last Chance | MOT | Recommendation | RECONSTRUCTION(O) | 10 | MENIFEE | Area STA 20+00 - 20+50 shown to be constructed in phase 2 will need to be constructed up to existing roadway grade in phase 1 to accommodate traffic configuration for Phase 2.
2016-06-09 | Roadway | Check Prints/Last Chance | Permanent Drainage | Error | RECONSTRUCTION(O) | 10 | MENIFEE | Add more pipe for entrance LT STA 19+42. (36 LF minimum for a 12' entrance with 2' pipe cover. See Standard Drawing RPM-110-07)
2016-06-09 | Roadway | Check Prints/Last Chance | Permanent Drainage | Recommendation | RECONSTRUCTION(O) | 10 | MENIFEE | Add more pipe for entrance LT STA 19+42. (36 LF minimum for a 12' entrance with 2' pipe cover. See Standard Drawing RPM-110-07)
2016-06-09 | Roadway | Check Prints/Last Chance | Guardrail/Barrier | Recommendation | RECONSTRUCTION(O) | 10 | MENIFEE | With 3:1 slope at STA 14+00 and 4:1 at STA 14+50 the section of guardrail set up from STA 13+65 - 17+15 can be shortened significantly.
2016-06-09 | Roadway | Check Prints/Last Chance | Horizontal Alignment | Drawing Clarity | RECONSTRUCTION(O) | 10 | MENIFEE | I am not sure what the 90 degree step out RT STA 23+10 is representing. If it is for a decel lane for turning right it should be depicted as shown in red on plan markup. If not indicate what is this.
2016-06-09 | Roadway | Check Prints/Last Chance | Pavement | Drawing Clarity | RECONSTRUCTION(O) | 10 | MENIFEE | I am not sure what the 90 degree step out RT STA 23+10 is representing. If it is for a decel lane for turning right it should be depicted as shown in red on plan markup. If not indicate what is this.
2016-06-09 | Roadway | Check Prints/Last Chance | Horizontal Alignment | Drawing Clarity | RECONSTRUCTION(O) | 10 | MENIFEE | I am not sure what the 90 degree step out RT STA 23+10 is representing. If it is for a decel lane for turning right it should be depicted as shown in red. If not indicate what this is.
2016-06-09 | Roadway | Check Prints/Last Chance | Permanent Drainage | Omission | RECONSTRUCTION(O) | 10 | MENIFEE | Add Item # 1210 Pipe Culvert Headwall - 30 IN
2016-06-09 | Roadway | Check Prints/Last Chance | Permanent Drainage | Omission | RECONSTRUCTION(O) | 10 | MENIFEE | Add Item # 1211 Pipe Culvert Headwall - 30 IN Equiv
2016-06-09 | Roadway | Check Prints/Last Chance | Permanent Drainage | Omission | RECONSTRUCTION(O) | 10 | MENIFEE | Add Item # 1214 Pipe Culvert Headwall - 42 IN
2016-06-09 | Roadway | Check Prints/Last Chance | Permanent Drainage | Omission | RECONSTRUCTION(O) | 10 | MENIFEE | Add Item # 1217 Pipe Culvert Headwall - 48 IN Equiv
2016-06-09 | Roadway | Check Prints/Last Chance | Permanent Drainage | Omission | RECONSTRUCTION(O) | 10 | MENIFEE | Add Item # 1220 Pipe Culvert Headwall - 60 IN
2016-06-09 | Roadway | Check Prints/Last Chance | Permanent Drainage | Omission | RECONSTRUCTION(O) | 10 | MENIFEE | Add Item # 24695ED Box Culvert Headwall
2016-06-09 | Roadway | Check Prints/Last Chance | Permanent Drainage | Drawing Clarity | RECONSTRUCTION(O) | 10 | MENIFEE | Correct LF of 42" Culvert Pipe STA 20+41 to match Pipe Sheet. (81 LF showing on pipe sheet)
2016-06-09 | Roadway | Check Prints/Last Chance | Permanent Drainage | Error | RECONSTRUCTION(O) | 10 | MENIFEE | Eliminate Class "A" Concrete and Steel Reinforcement. Headwalls are now paid as each under Pipe Culvert Headwalls.
2016-06-09 | Roadway | Check Prints/Last Chance | Permanent Drainage | Error | RECONSTRUCTION(O) | 10 | MENIFEE | 1 headwall showing in Pipe Sheet at Sta 20+41 (Correct Summary)
2016-06-09 | Roadway | Check Prints/Last Chance | Permanent Drainage | Drawing Clarity | RECONSTRUCTION(O) | 10 | MENIFEE | 1 headwall showing in Pipe Sheet at Sta 20+41 (Correct Summary)
2016-06-09 | Roadway | Check Prints/Last Chance | Permanent Drainage | Error | RECONSTRUCTION(O) | 10 | MENIFEE | There is not a Standard headwall shown on pipe sheet to be installed at STA 28+14.
2016-06-09 | Roadway | Check Prints/Last Chance | Permanent Drainage | Omission | RECONSTRUCTION(O) | 10 | MENIFEE | Add Item # 1208 Pipe Culvert Headwall - 24 IN
2016-06-09 | Roadway | Check Prints/Last Chance | ROW/Fence | Omission | RECONSTRUCTION(O) | 10 | MENIFEE | Add Item # 2432 Witness Post (Minimum of 3 per project recommended)
2016-06-09 | Roadway | Check Prints/Last Chance | MOT | Omission | RECONSTRUCTION(O) | 10 | MENIFEE | Add Item # 22664EN Waterblasting existing stripe
2016-06-09 | Roadway | Check Prints/Last Chance | Pavement Markings | Omission | RECONSTRUCTION(O) | 10 | MENIFEE | Add Item # 22664EN Waterblasting existing stripe
2016-06-09 | Roadway | Check Prints/Last Chance | MOT | Omission | RECONSTRUCTION(O) | 10 | MENIFEE | Add Item # 6510 Pave Striping - Temp Paint - 4 IN
2016-06-09 | Roadway | Check Prints/Last Chance | Pavement Markings | Omission | RECONSTRUCTION(O) | 10 | MENIFEE | Add Item # 6510 Pave Striping - Temp Paint - 4 IN
2016-06-09 | Roadway | Check Prints/Last Chance | Permanent Drainage | Error | RECONSTRUCTION(O) | 10 | MENIFEE | Correct LF of 42" Culvert Pipe STA 20+41 to match Pipe Sheet. (81 LF showing on pipe sheet)
2016-06-09 | Roadway | Check Prints/Last Chance | Erosion Control | Error | RECONSTRUCTION(O) | 10 | MENIFEE | Remove one of the Silt Trap Type A items and one of the Clean Silt Trap Ty A items and remove the Alt# in the other. (Item # will be same for either alternate method and only needs to be shown on erosion control sheets)
2016-06-09 | Roadway | Check Prints/Last Chance | Erosion Control | Drawing Clarity | RECONSTRUCTION(O) | 10 | MENIFEE | Remove one of the Silt Trap Type A items and one of the Clean Silt Trap Ty A items and remove the Alt# in the other. (Item # will be same for either alternate method and only needs to be shown on erosion control sheets)
2016-06-09 | Roadway | Check Prints/Last Chance | Erosion Control | Error | RECONSTRUCTION(O) | 10 | MENIFEE | Change topdressing fertilizer to Item # 5964 20-10-10 Fertilizer.
2016-06-09 | Roadway | Check Prints/Last Chance | Erosion Control | Error | RECONSTRUCTION(O) | 10 | MENIFEE | Remove Clean Temporary SIlt Fence. No longer used by KYTC (See Construction Memo 05-2015)
2016-06-09 | Roadway | Check Prints/Last Chance | Erosion Control | Omission | RECONSTRUCTION(O) | 10 | MENIFEE | Add Item # 5992 Agricultural Limestone
2016-06-09 | Roadway | Check Prints/Last Chance | Erosion Control | Omission | RECONSTRUCTION(O) | 10 | MENIFEE | Add Item # 5963 Initial Fertilizer
2016-06-07 | Roadway | Final Joint Inspection | Typical Section | Omission | BRIDGE REPLACEMENT(P) | 5 | SPENCER | Add a Superelevated Typical for Mainline.
2016-06-07 | Roadway | Final Joint Inspection | Typical Section | Drawing Clarity | BRIDGE REPLACEMENT(P) | 5 | SPENCER | Add a Superelevated Typical for Mainline.
2016-06-07 | Roadway | Final Joint Inspection | Pavement | Error | BRIDGE REPLACEMENT(P) | 5 | SPENCER | Change to Item # 221 CL2 Asphalt Base 0.75D PG64-22 to match pavement design and Typical Sections.
2016-06-07 | Roadway | Final Joint Inspection | Pavement | Drawing Clarity | BRIDGE REPLACEMENT(P) | 5 | SPENCER | Change to Item # 221 CL2 Asphalt Base 0.75D PG64-22 to match pavement design and Typical Sections.
2016-06-07 | Roadway | Final Joint Inspection | Guardrail/Barrier | Error | BRIDGE REPLACEMENT(P) | 5 | SPENCER | STA 206+93.9 Lt change Terminal Section No 1 to a Crash Worth End Treatment. (Ty 1 or 4A or 7)
2016-06-07 | Roadway | Final Joint Inspection | Guardrail/Barrier | Error | BRIDGE REPLACEMENT(P) | 5 | SPENCER | STA 209+51.8 Rt change Terminal Section No 1 to a Crash Worth End Treatment. (Ty 1 or 4A or 7)
2016-06-07 | Roadway | Final Joint Inspection | MOT | Omission | BRIDGE REPLACEMENT(P) | 5 | SPENCER | Add amount of liquidated damages once that amount is decide upon.
2016-06-07 | Roadway | Final Joint Inspection | MOT | Drawing Clarity | BRIDGE REPLACEMENT(P) | 5 | SPENCER | Add amount of liquidated damages once that amount is decide upon.
2016-06-07 | Roadway | Final Joint Inspection | MOT | Omission | BRIDGE REPLACEMENT(P) | 5 | SPENCER | Add completion date once that information is decide upon.
2016-06-06 | Roadway | Check Prints/Last Chance | Permanent Drainage | Recommendation | BRIDGE REPLACEMENT(P) | 3 | METCALFE | Consider sloping grade below Rock Roadbed away from existing roadway to prevent water from ponding under widening area against existing roadway or adding perforated pipe down edge of existing roadway in this situation.
2016-06-06 | Roadway | Check Prints/Last Chance | Typical Section | Recommendation | BRIDGE REPLACEMENT(P) | 3 | METCALFE | Consider sloping grade below Rock Roadbed away from existing roadway to prevent water from ponding under widening area against existing roadway or adding perforated pipe down edge of existing roadway in this situation.
2016-06-06 | Roadway | Check Prints/Last Chance | Erosion Control | Error | BRIDGE REPLACEMENT(P) | 3 | METCALFE | Remove Special Seeding Crown Vetch (not used in District 3)
2016-06-06 | Roadway | Check Prints/Last Chance | Pavement | Error | BRIDGE REPLACEMENT(P) | 3 | METCALFE | Change Line Item# 291 to Item # 00103 Asphalt Seal Coat (other materials can be used besides RS-2 for this work)
2016-06-06 | Roadway | Check Prints/Last Chance | Guardrail/Barrier | Error | BRIDGE REPLACEMENT(P) | 3 | METCALFE | Remove ET-Plus note. This is now permitted for use. See Construction Memo 01-2016.
2016-06-06 | Roadway | Check Prints/Last Chance | Pavement | Omission | BRIDGE REPLACEMENT(P) | 3 | METCALFE | Consider the need to add asphalt pavement to entrance Rt STA 220+00 due to Entrance Grade being 11.3%.
2016-06-06 | Roadway | Check Prints/Last Chance | MOT | Drawing Clarity | BRIDGE REPLACEMENT(P) | 3 | METCALFE | Fill in the number of days KY 163 can be closed before penalties begin on a per day basis.
2016-06-06 | Roadway | Check Prints/Last Chance | Pavement | Recommendation | BRIDGE REPLACEMENT(P) | 3 | METCALFE | Consider the need to add asphalt pavement to entrance Rt STA 220+00 due to Entrance Grade being 11.3%.
2016-06-06 | Roadway | Check Prints/Last Chance | Guardrail/Barrier | Recommendation | BRIDGE REPLACEMENT(P) | 3 | METCALFE | Eliminate Guardrail RT STA 227+72 - 231+00. (Slopes are 4:1 or flatter in all locations along this STA range)
2016-06-06 | Roadway | Check Prints/Last Chance | MOT | Omission | BRIDGE REPLACEMENT(P) | 3 | METCALFE | Fill in the number of consecutive calendar days KY 163 can be closed and the Date in October that this closure can begin.
2016-06-06 | Roadway | Check Prints/Last Chance | MOT | Drawing Clarity | BRIDGE REPLACEMENT(P) | 3 | METCALFE | Fill in the number of consecutive calendar days KY 163 can be closed and the Date in October that this closure can begin.
2016-06-06 | Roadway | Check Prints/Last Chance | MOT | Omission | BRIDGE REPLACEMENT(P) | 3 | METCALFE | Fill in the number of days KY 163 can be closed before penalties begin on a per day basis.
2016-06-06 | Roadway | Check Prints/Last Chance | MOT | Note Clarity | BRIDGE REPLACEMENT(P) | 3 | METCALFE | Fill in the number of days KY 163 can be closed before penalties begin on a per day basis.
2016-06-06 | Roadway | Check Prints/Last Chance | Coordination | Drawing Clarity | SAFETY(P) | 11 | BELL | Add the 2016 Edition Standard Drawing numbers for the Sepia drawings in plans. (The Sepia Drawings are now Standard Drawings)
2016-06-06 | Roadway | Check Prints/Last Chance | Coordination | Drawing Clarity | SAFETY(P) | 11 | BELL | Correct the Standard Drawing numbers to the 2016 Edition od Standard Drawings.
2016-06-06 | Roadway | Check Prints/Last Chance | Typical Section | Recommendation | SAFETY(P) | 11 | BELL | Recommend subgrade slope away from existing pavement. (To prevent water from ponding in CSB under widening at edge of exiting pavement.
2016-06-06 | Roadway | Check Prints/Last Chance | Erosion Control | Omission | SAFETY(P) | 11 | BELL | Add Item 5985 SEEDING and PROTECTION
2016-06-06 | Roadway | Check Prints/Last Chance | Permanent Drainage | Error | SAFETY(P) | 11 | BELL | STORM SEWER PIPE not needed at STA 209+76.4
2016-06-06 | Roadway | Check Prints/Last Chance | Permanent Drainage | Recommendation | SAFETY(P) | 11 | BELL | STORM SEWER PIPE not needed at STA 209+76.4
2016-06-06 | Roadway | Check Prints/Last Chance | Cross Section | Recommendation | SAFETY(P) | 11 | BELL | STA 66+50 - 68+00 consider changing slope to 3:1 to prevent need for guardrail.
2016-06-06 | Roadway | Check Prints/Last Chance | Earthwork | Recommendation | SAFETY(P) | 11 | BELL | STA 66+50 - 68+00 consider changing slope to 3:1 to prevent need for guardrail.
2016-06-06 | Roadway | Check Prints/Last Chance | Cross Section | Recommendation | SAFETY(P) | 11 | BELL | Consider changing ditch slopes STA 80+00 -82+00 on LT side to be 3:1 or 4:1 (preferably 4:1)
2016-06-06 | Roadway | Check Prints/Last Chance | Earthwork | Recommendation | SAFETY(P) | 11 | BELL | Consider changing ditch slopes STA 80+00 -82+00 on LT side to be 3:1 or 4:1 (preferably 4:1)
2016-06-06 | Roadway | Check Prints/Last Chance | Cross Section | Recommendation | SAFETY(P) | 11 | BELL | STA 208+50 - 209+50 consider changing ditch slope to a 3:1 or 4:1.
2016-06-06 | Roadway | Check Prints/Last Chance | Earthwork | Recommendation | SAFETY(P) | 11 | BELL | STA 208+50 - 209+50 consider changing ditch slope to a 3:1 or 4:1.
2016-06-06 | Roadway | Check Prints/Last Chance | Earthwork | Recommendation | SAFETY(P) | 11 | BELL | Recommend ditch slope be changed to 3:1 or 4:1 STA 80+00 - 82+00. (Preferably 4:1)
2016-06-06 | Roadway | Check Prints/Last Chance | Earthwork | Recommendation | SAFETY(P) | 11 | BELL | Recommend ditch slope be changed to 3:1 or 4:1 STA 54+00 - 59+00. (preferably 4:1)
2016-06-06 | Roadway | Check Prints/Last Chance | Permanent Drainage | Recommendation | SAFETY(P) | 11 | BELL | Recommend changing headwall LT STA 210+00 to a S&F inlet outlet. (due to headwall is inside clear zone)
2016-06-06 | Roadway | Check Prints/Last Chance | Coordination | Error | SAFETY(P) | 11 | BELL | Remove sheets R19 - R26 and add the corresponding Standard Drawing numbers to Sheet R1. (The Sepias are now 2016 Edition Standard Drawings)
2016-06-06 | Roadway | Check Prints/Last Chance | Cross Section | Recommendation | SAFETY(P) | 11 | BELL | Recommend ditch slopes STA 54+00 -59+00 on LT side be 3:1 or 4:1 (preferably 4:1).
2016-06-06 | Roadway | Check Prints/Last Chance | Earthwork | Recommendation | SAFETY(P) | 11 | BELL | Recommend ditch slopes STA 54+00 -59+00 on LT side be 3:1 or 4:1 (preferably 4:1).
2016-06-06 | Roadway | Check Prints/Last Chance | Permanent Drainage | Recommendation | SAFETY(P) | 11 | BELL | Consider changing PIPE CULVERT HEADWALL STA 68+44.7 to a S&F INLET-OUTLET (Headwall inside clear zone)
2016-06-06 | Roadway | Check Prints/Last Chance | Permanent Drainage | Recommendation | SAFETY(P) | 11 | BELL | Recommend changing PIPE CULVERT HEADWALL STA 67+97 to a S&F INLET-OUTLET (Headwall inside clear zone)
2016-06-06 | Roadway | Check Prints/Last Chance | Earthwork | Recommendation | SAFETY(P) | 11 | BELL | Recommend changing slope from 2:1 to 3:1 from STA 66+50 to 68+50 preventing the need for guardrail (no guardrail set up). This will result in having to lengthen the pipe at STA 67+97.
2016-06-06 | Roadway | Check Prints/Last Chance | Guardrail/Barrier | Recommendation | SAFETY(P) | 11 | BELL | Recommend changing slope from 2:1 to 3:1 from STA 66+50 to 68+50 preventing the need for guardrail (no guardrail set up). This will result in having to lengthen the pipe at STA 67+97.
2016-06-06 | Roadway | Check Prints/Last Chance | Permanent Drainage | Recommendation | SAFETY(P) | 11 | BELL | Recommend changing slope from 2:1 to 3:1 from STA 66+50 to 68+50 preventing the need for guardrail (no guardrail set up). This will result in having to lengthen the pipe at STA 67+97.
2016-06-06 | Roadway | Check Prints/Last Chance | Permanent Drainage | Recommendation | SAFETY(P) | 11 | BELL | Recommend changing Headwall to a SLOPED BOX OUTLET TYPE 1 or a S&F Inlet-Outlet due to headwalls are inside clear zone.
2016-06-03 | Roadway | Check Prints/Last Chance | Typical Section | Omission | RECONSTRUCTION(O) | 3 | SIMPSON | Add a Typical Section for Bridge
2016-06-03 | Roadway | Check Prints/Last Chance | MOT | Error | RECONSTRUCTION(O) | 3 | SIMPSON | Quantity of Water recommended at 50 - 200 Mgal/mile
2016-06-03 | Roadway | Check Prints/Last Chance | MOT | Recommendation | RECONSTRUCTION(O) | 3 | SIMPSON | Quantity of Water recommended at 50 - 200 Mgal/mile
2016-06-03 | Roadway | Check Prints/Last Chance | Earthwork | Omission | RECONSTRUCTION(O) | 3 | SIMPSON | There are 5 Plug Water Well notes in plans but only 3 set up.
2016-06-03 | Roadway | Check Prints/Last Chance | Structural NonBridge | Omission | RECONSTRUCTION(O) | 3 | SIMPSON | Add Item # 2203 Structure Excavation Unclassified
2016-06-03 | Roadway | Check Prints/Last Chance | Permanent Drainage | Omission | RECONSTRUCTION(O) | 3 | SIMPSON | Add Item # 2600 Fabric - Geotextile TY IV for Pipe (This sheet or on Pipe Summary Sheets.
2016-06-03 | Roadway | Check Prints/Last Chance | Temporary Drainage | Omission | RECONSTRUCTION(O) | 3 | SIMPSON | Address water that will be trapped at location between existing road and mainline STA 693+00.
2016-06-03 | Roadway | Check Prints/Last Chance | MOT | Drawing Clarity | RECONSTRUCTION(O) | 3 | SIMPSON | Address water that will be trapped at location between existing road and mainline STA 693+00.
2016-06-03 | Roadway | Check Prints/Last Chance | Temporary Drainage | Drawing Clarity | RECONSTRUCTION(O) | 3 | SIMPSON | Address water that will be trapped at location between existing road and mainline STA 693+00.
2016-06-03 | Roadway | Check Prints/Last Chance | Temporary Drainage | Drawing Clarity | RECONSTRUCTION(O) | 3 | SIMPSON | Add note for installing Temporary Pipe across East Connector. (Size etc)
2016-06-03 | Roadway | Check Prints/Last Chance | MOT | Omission | RECONSTRUCTION(O) | 3 | SIMPSON | Address water that will be trapped at location between existing road and mainline STA 677+00.
2016-06-03 | Roadway | Check Prints/Last Chance | Temporary Drainage | Omission | RECONSTRUCTION(O) | 3 | SIMPSON | Address water that will be trapped at location between existing road and mainline STA 677+00.
2016-06-03 | Roadway | Check Prints/Last Chance | MOT | Drawing Clarity | RECONSTRUCTION(O) | 3 | SIMPSON | Address water that will be trapped at location between existing road and mainline STA 677+00.
2016-06-03 | Roadway | Check Prints/Last Chance | Temporary Drainage | Drawing Clarity | RECONSTRUCTION(O) | 3 | SIMPSON | Address water that will be trapped at location between existing road and mainline STA 677+00.
2016-06-03 | Roadway | Check Prints/Last Chance | MOT | Omission | RECONSTRUCTION(O) | 3 | SIMPSON | Address water that will be trapped at location between existing road and mainline STA 693+00.
2016-06-03 | Roadway | Check Prints/Last Chance | MOT | Recommendation | RECONSTRUCTION(O) | 3 | SIMPSON | Grade of Lee Keen Rd and Diversion 3 very close to the same. Consider a temporary tie-in for Lee Keen Rd to Diversion 3 allowing for a shorter duration of the off site detour.
2016-06-03 | Roadway | Check Prints/Last Chance | MOT | Error | RECONSTRUCTION(O) | 3 | SIMPSON | Water will be trapped LT STA 652+00 -653+00 between existing roadway and new construction. Consider the need for a temporary pipe to drain this water for phase 2.
2016-06-03 | Roadway | Check Prints/Last Chance | MOT | Drawing Clarity | RECONSTRUCTION(O) | 3 | SIMPSON | Water will be trapped LT STA 652+00 -653+00 between existing roadway and new construction. Consider the need for a temporary pipe to drain this water for phase 2.
2016-06-03 | Roadway | Check Prints/Last Chance | MOT | Omission | RECONSTRUCTION(O) | 3 | SIMPSON | Add note for installing Temporary Pipe across East Connector. (Size etc)
2016-06-03 | Roadway | Check Prints/Last Chance | Temporary Drainage | Omission | RECONSTRUCTION(O) | 3 | SIMPSON | Add note for installing Temporary Pipe across East Connector. (Size etc)
2016-06-03 | Roadway | Check Prints/Last Chance | MOT | Drawing Clarity | RECONSTRUCTION(O) | 3 | SIMPSON | Add note for installing Temporary Pipe across East Connector. (Size etc)
2016-06-03 | Roadway | Check Prints/Last Chance | Pavement | Omission | RECONSTRUCTION(O) | 3 | SIMPSON | Add Island Curb & Gutter LT and RT side from bridge end to CBI Ty B as required for use with Gr. Bridge Conn. Ty A. (See Standard Drawing RBC-005)
2016-06-03 | Roadway | Check Prints/Last Chance | ROW/Fence | Drawing Clarity | RECONSTRUCTION(O) | 3 | SIMPSON | With only 3 Witness Posts set up on project and 124 R/W Monuments show the preferred location for installation of witness posts.
2016-06-03 | Roadway | Check Prints/Last Chance | MOT | Omission | RECONSTRUCTION(O) | 3 | SIMPSON | Add note to install Advance Warning Setup No. 1 back of project begin STA on KY 100.
2016-06-03 | Roadway | Check Prints/Last Chance | MOT | Omission | RECONSTRUCTION(O) | 3 | SIMPSON | Add note to install Construction Signs shown in Phase 1B on KY 622 North and South of Mainline before beginning work on phase 1A.
2016-06-03 | Roadway | Check Prints/Last Chance | MOT | Drawing Clarity | RECONSTRUCTION(O) | 3 | SIMPSON | Add note to install Construction Signs shown in Phase 1B on KY 622 North and South of Mainline before beginning work on phase 1A.
2016-06-03 | Roadway | Check Prints/Last Chance | MOT | Drawing Clarity | RECONSTRUCTION(O) | 3 | SIMPSON | Add note to construct ditch STA 810+50- 811+50 LT side at a temporary grade that will not exceed 4:1 slope off existing Rd and or Diversion 3.
2016-06-03 | Roadway | Check Prints/Last Chance | Permanent Signs | Recommendation | RECONSTRUCTION(O) | 3 | SIMPSON | Consider adding Object Markers at retaining walls STA 668+50 - 672+00.
2016-06-03 | Roadway | Check Prints/Last Chance | Pavement | Omission | RECONSTRUCTION(O) | 3 | SIMPSON | Add Pavement removal Lt STA 685+00.
2016-06-03 | Roadway | Check Prints/Last Chance | Easement | Recommendation | RECONSTRUCTION(O) | 3 | SIMPSON | Temporary Easement STA 685+00 - 65' LT needs to be moved ahead STA a few feet to allow for pavement removal.
2016-06-03 | Roadway | Check Prints/Last Chance | Permanent Signs | Omission | RECONSTRUCTION(O) | 3 | SIMPSON | Consider adding Object Markers STA 707+00 - 710+00.
2016-06-03 | Roadway | Check Prints/Last Chance | Permanent Signs | Recommendation | RECONSTRUCTION(O) | 3 | SIMPSON | Consider adding Object Markers STA 707+00 - 710+00.
2016-06-03 | Roadway | Check Prints/Last Chance | Pavement | Omission | RECONSTRUCTION(O) | 3 | SIMPSON | Add 25 LF of Island Curb & Gutter LT and RT at bridge end as required for use with Gr. Bridge Conn. Ty A.(See Standard Drawing RBC-005)
2016-06-03 | Roadway | Check Prints/Last Chance | Pavement | Omission | RECONSTRUCTION(O) | 3 | SIMPSON | 02702 Sand for Blotter (Tons)
2016-06-03 | Roadway | Check Prints/Last Chance | Pavement | Omission | RECONSTRUCTION(O) | 3 | SIMPSON | 00013 Lime Stabalized Roadbed (SY)
2016-06-03 | Roadway | Check Prints/Last Chance | Coordination | Omission | RECONSTRUCTION(O) | 3 | SIMPSON | Add note for Compaction of Asphalt Mixtures. (Option A)
2016-06-03 | Roadway | Check Prints/Last Chance | Pavement | Omission | RECONSTRUCTION(O) | 3 | SIMPSON | Add note for Compaction of Asphalt Mixtures. (Option A)
2016-06-03 | Roadway | Check Prints/Last Chance | Coordination | Drawing Clarity | RECONSTRUCTION(O) | 3 | SIMPSON | Add note for Compaction of Asphalt Mixtures. (Option A)
2016-06-03 | Roadway | Check Prints/Last Chance | Pavement | Drawing Clarity | RECONSTRUCTION(O) | 3 | SIMPSON | Add note for Compaction of Asphalt Mixtures. (Option A)
2016-06-03 | Roadway | Check Prints/Last Chance | Permanent Drainage | Omission | RECONSTRUCTION(O) | 3 | SIMPSON | Consider adding a column for Fabric - Geotextile TY IV for Pipe
2016-06-03 | Roadway | Check Prints/Last Chance | Permanent Drainage | Drawing Clarity | RECONSTRUCTION(O) | 3 | SIMPSON | Consider adding a column for Fabric - Geotextile TY IV for Pipe
2016-06-03 | Roadway | Check Prints/Last Chance | Permanent Drainage | Recommendation | RECONSTRUCTION(O) | 3 | SIMPSON | Consider adding a column for Fabric - Geotextile TY IV for Pipe
2016-06-03 | Roadway | Check Prints/Last Chance | Permanent Drainage | Omission | RECONSTRUCTION(O) | 3 | SIMPSON | Consider adding a column for Pipeline Video Inspection.
2016-06-03 | Roadway | Check Prints/Last Chance | Permanent Drainage | Drawing Clarity | RECONSTRUCTION(O) | 3 | SIMPSON | Consider adding a column for Pipeline Video Inspection.
2016-06-03 | Roadway | Check Prints/Last Chance | Pavement | Omission | RECONSTRUCTION(O) | 3 | SIMPSON | Add Item # 00358 Asphalt Curing Seal (Tons)
2016-06-02 | Roadway | Check Prints/Last Chance | Coordination | Drawing Clarity | BRIDGE REPLACEMENT(P) | 5 | SHELBY | Update Standard Drawing numbers to the 2016 Edition.
2016-06-02 | Roadway | Check Prints/Last Chance | Coordination | Drawing Clarity | BRIDGE REPLACEMENT(P) | 5 | SHELBY | Add the corresponding Standard Drawing numbers to the above list of Standard Drawings. (These are now Standard Drawings)
2016-06-02 | Roadway | Check Prints/Last Chance | Typical Section | Drawing Clarity | BRIDGE REPLACEMENT(P) | 5 | SHELBY | There is no Standard Drawing for Barrier Type 1. There will need to be a drawing for this if not included in structure plans.
2016-06-02 | Roadway | Check Prints/Last Chance | Guardrail/Barrier | Note Clarity | BRIDGE REPLACEMENT(P) | 5 | SHELBY | Remove CR from note or change to the Item # for Guardrail Terminal Section No 1 - CR. (20062ES719)
2016-06-02 | Roadway | Check Prints/Last Chance | Guardrail/Barrier | Recommendation | BRIDGE REPLACEMENT(P) | 5 | SHELBY | Remove CR from note or change to the Item # for Guardrail Terminal Section No 1 - CR. (20062ES719)
2016-06-02 | Roadway | Check Prints/Last Chance | Guardrail/Barrier | Note Clarity | BRIDGE REPLACEMENT(P) | 5 | SHELBY | Remove CR from note or change to the Item # for Guardrail Connector to Bridge Ty A - CR. (No item number found for this)
2016-06-02 | Roadway | Check Prints/Last Chance | Coordination | Drawing Clarity | BRIDGE REPLACEMENT(P) | 5 | SHELBY | Remove Sheet R10 - R10J and add the corresponding 2016 Edition Standard Drawing number to Sheet R1.
2016-06-02 | Roadway | Check Prints/Last Chance | Guardrail/Barrier | Recommendation | BRIDGE REPLACEMENT(P) | 5 | SHELBY | Remove CR from note or change to the Item # for Guardrail Connector to Bridge Ty A - CR. (No item number found for this)
2016-06-02 | Roadway | Check Prints/Last Chance | Guardrail/Barrier | Note Clarity | BRIDGE REPLACEMENT(P) | 5 | SHELBY | Remove CR from note or change to the Item # for Guardrail End Treatment Ty 7 - CR. (No item number found for this)
2016-06-02 | Roadway | Check Prints/Last Chance | Guardrail/Barrier | Recommendation | BRIDGE REPLACEMENT(P) | 5 | SHELBY | Remove CR from note or change to the Item # for Guardrail End Treatment Ty 7 - CR. (No item number found for this)
2016-06-02 | Roadway | Check Prints/Last Chance | Guardrail/Barrier | Note Clarity | BRIDGE REPLACEMENT(P) | 5 | SHELBY | Consider adding note to Guardrail Items with (-CR) explaining what CR represents due to this not being shown in Standard Drawings.
2016-06-02 | Roadway | Check Prints/Last Chance | Guardrail/Barrier | Error | BRIDGE REPLACEMENT(P) | 5 | SHELBY | Remove note for ET-Plus. ET-Plus is now permitted. (See Construction Memo 01-2016)
2016-06-02 | Roadway | Check Prints/Last Chance | Coordination | Error | BRIDGE REPLACEMENT(P) | 5 | SHELBY | Remove Sheet R10 - R10J and add the corresponding 2016 Edition Standard Drawing number to Sheet R1.
2016-06-01 | Roadway | Check Prints/Last Chance | Coordination | Omission | NEW ROUTE(O) | 12 | FLOYD | Add Standard Drawings that correspond to the Sepia Drawings in plans and remove those Drawings (Sheet R25A - R25K)
2016-06-01 | Roadway | Check Prints/Last Chance | Coordination | Drawing Clarity | NEW ROUTE(O) | 12 | FLOYD | Add Standard Drawings that correspond to the Sepia Drawings in plans and remove those Drawings (Sheet R25A - R25K)
2016-06-01 | Roadway | Check Prints/Last Chance | Typical Section | Drawing Clarity | NEW ROUTE(O) | 12 | FLOYD | Show a detail for Edge Key at some location in the Typical Sections or label this as Edge Key if that is the intent of this detail.
2016-06-01 | Roadway | Check Prints/Last Chance | Typical Section | Error | NEW ROUTE(O) | 12 | FLOYD | Typical Section shown on lower Rt side of sheet is most likely to have been intended for a Superelevated Section but is a duplicate of the Normal Section already on this Sheet.
2016-06-01 | Roadway | Check Prints/Last Chance | Typical Section | Drawing Clarity | NEW ROUTE(O) | 12 | FLOYD | Typical Section shown on lower Rt side of sheet is most likely to have been intended for a Superelevated Section but is a duplicate of the Normal Section already on this Sheet.
2016-06-01 | Roadway | Check Prints/Last Chance | Permanent Drainage | Omission | NEW ROUTE(O) | 12 | FLOYD | Add Item # 24814EC Pipeline Inspection
2016-06-01 | Roadway | Check Prints/Last Chance | Horizontal Alignment | Omission | NEW ROUTE(O) | 12 | FLOYD | Add project Datum note.
2016-06-01 | Roadway | Check Prints/Last Chance | Vertical Alignment | Omission | NEW ROUTE(O) | 12 | FLOYD | Add project Datum note.
2016-06-01 | Roadway | Check Prints/Last Chance | Coordination | Drawing Clarity | NEW ROUTE(O) | 12 | FLOYD | Remove Sepia Drawings (Sheets R25A - R25K) and add the corresponding 2016 Edition Standard Drawing.
2016-06-01 | Roadway | Check Prints/Last Chance | MOT | Omission | NEW ROUTE(O) | 12 | FLOYD | Consider adding channelization devices and noting that they are to remain after completion of project.
2016-06-01 | Roadway | Check Prints/Last Chance | MOT | Drawing Clarity | NEW ROUTE(O) | 12 | FLOYD | Consider adding channelization devices and noting that they are to remain after completion of project.
2016-06-01 | Roadway | Check Prints/Last Chance | MOT | Recommendation | NEW ROUTE(O) | 12 | FLOYD | Consider adding channelization devices and noting that they are to remain after completion of project.
2016-06-01 | Roadway | Check Prints/Last Chance | MOT | Error | NEW ROUTE(O) | 12 | FLOYD | W1-4 sign not needed for phase 2B.
2016-06-01 | Roadway | Check Prints/Last Chance | MOT | Recommendation | NEW ROUTE(O) | 12 | FLOYD | Consider the need for Road Closed 500' and 1000' Signs.
2016-06-01 | Roadway | Check Prints/Last Chance | Coordination | Drawing Clarity | NEW ROUTE(O) | 12 | FLOYD | Update Standard Drawing numbers to the 2016 Edition of Standard Drawings.
2016-06-01 | Roadway | Check Prints/Last Chance | Permanent Drainage | Omission | NEW ROUTE(O) | 12 | FLOYD | Consider the need for Bridge End Drainage for low end of bridge. (CBI Ty B or Flume)
2016-06-01 | Roadway | Check Prints/Last Chance | Permanent Drainage | Recommendation | NEW ROUTE(O) | 12 | FLOYD | Consider the need for Bridge End Drainage for low end of bridge. (CBI Ty B or Flume)
2016-06-01 | Roadway | Check Prints/Last Chance | Guardrail/Barrier | Recommendation | NEW ROUTE(O) | 12 | FLOYD | With a 1/2:1 rock face shown for STA 275+00 consider changing the End Treatment Ty 1 to a Type 2A. (More economical to install and repair if needed)
2016-06-01 | Roadway | Check Prints/Last Chance | Horizontal Alignment | Drawing Clarity | NEW ROUTE(O) | 12 | FLOYD | Show note for STA of Entrance construction, width and Entrance pipe length etc.
2016-06-01 | Roadway | Check Prints/Last Chance | Guardrail/Barrier | Error | NEW ROUTE(O) | 12 | FLOYD | STA 377+25 change Terminal Section #1 to a crash Worthy End Treatment. (Type 1 or 4A)
2016-06-01 | Roadway | Check Prints/Last Chance | Guardrail/Barrier | Error | NEW ROUTE(O) | 12 | FLOYD | Remove note: ET-Plus is once again permitted. (See Construction Memo 01-2016)
2016-06-01 | Roadway | Check Prints/Last Chance | Pavement | Omission | NEW ROUTE(O) | 12 | FLOYD | Add 25 LF of Island Header Curb Ty1 or Island Curb and Gutter as required for use in conjunction with Guardrail Bride End Connector Type A for each side of bridge.
2016-06-01 | Roadway | Check Prints/Last Chance | Permanent Drainage | Omission | NEW ROUTE(O) | 12 | FLOYD | Show pipe at STA 248+76.
2016-06-01 | Roadway | Check Prints/Last Chance | Permanent Drainage | Drawing Clarity | NEW ROUTE(O) | 12 | FLOYD | Show pipe at STA 248+76.
2016-06-01 | Roadway | Check Prints/Last Chance | Pavement | Omission | NEW ROUTE(O) | 12 | FLOYD | Add 25 LF of Island Header Curb Ty1 or Island Curb and Gutter as required for use in conjunction with Guardrail Bride End Connector Type A for each side of bridge.
2016-06-01 | Roadway | Check Prints/Last Chance | Coordination | Error | NEW ROUTE(O) | 12 | FLOYD | Update Standard Drawing numbers to the 2016 Edition of Standard Drawings.
2016-06-01 | Roadway | Check Prints/Last Chance | Erosion Control | Error | NEW ROUTE(O) | 12 | FLOYD | Remove Clean Temp Silt Fence item. (No longer used see Construction Memo 05-2015)
2016-06-01 | Roadway | Check Prints/Last Chance | Permanent Drainage | Error | NEW ROUTE(O) | 12 | FLOYD | Culvert Pipe 48" should be Item # 470
2016-06-01 | Roadway | Check Prints/Last Chance | Permanent Drainage | Omission | NEW ROUTE(O) | 12 | FLOYD | Add column for Pipe Culvert Headwall 60" Item # 1220.
2016-06-01 | Roadway | Check Prints/Last Chance | Permanent Drainage | Omission | NEW ROUTE(O) | 12 | FLOYD | STA 341+65 add 2 Pipe Culvert Headwalls 60"
2016-06-01 | Roadway | Check Prints/Last Chance | Permanent Drainage | Drawing Clarity | NEW ROUTE(O) | 12 | FLOYD | STA 341+65 add 2 Pipe Culvert Headwalls 60"
2016-06-01 | Roadway | Check Prints/Last Chance | Coordination | Omission | NEW ROUTE(O) | 12 | FLOYD | Add Special Provision 69 Embankment at Bridge End Bent Structures
2016-05-31 | Roadway | Check Prints/Last Chance | Coordination | Drawing Clarity | MINOR WIDENING(O) | 10 | PERRY | Correct Standard Drawing numbers to the 2016 Edition drawing numbers.
2016-05-31 | Roadway | Check Prints/Last Chance | Coordination | Drawing Clarity | MINOR WIDENING(O) | 10 | PERRY | Add the new Standard Drawing numbers that correspond to the Sepia Drawings in plans. Sheets R7B - R7E.
2016-05-31 | Roadway | Check Prints/Last Chance | Coordination | Drawing Clarity | MINOR WIDENING(O) | 10 | PERRY | Is this Highway ON or OFF the NH System?
2016-05-31 | Roadway | Check Prints/Last Chance | Typical Section | Recommendation | MINOR WIDENING(O) | 10 | PERRY | Consider sloping sub-grade away from roadway in superelevated sections to prevent water from ponding under roadway against existing pavement or add perforated pipe to drain this area.
2016-05-31 | Roadway | Check Prints/Last Chance | Pavement | Recommendation | MINOR WIDENING(O) | 10 | PERRY | Consider changing material around perforated pipes to be #57 stone or some other material with minimal fine material to prevent pipe from filling with fines from backfill material.
2016-05-31 | Roadway | Check Prints/Last Chance | ROW/Fence | Recommendation | MINOR WIDENING(O) | 10 | PERRY | There are only 2 R/W points that are not in the center of river. Consider eliminating the remainder that is set up.
2016-05-31 | Roadway | Check Prints/Last Chance | ROW/Fence | Omission | MINOR WIDENING(O) | 10 | PERRY | Consider adding R/W Monuments and coordinates in a similar table as Coordinate Control Points showing coordinates for those also.
2016-05-31 | Roadway | Check Prints/Last Chance | Utilities | Omission | MINOR WIDENING(O) | 10 | PERRY | Show Low Wire elevations on profile sheets.
2016-05-31 | Roadway | Check Prints/Last Chance | Utilities | Drawing Clarity | MINOR WIDENING(O) | 10 | PERRY | Show Low Wire elevations on profile sheets.
2016-05-31 | Roadway | Check Prints/Last Chance | Utilities | Recommendation | MINOR WIDENING(O) | 10 | PERRY | Show Low Wire elevations on profile sheets.
2016-05-31 | Roadway | Check Prints/Last Chance | Guardrail/Barrier | Error | MINOR WIDENING(O) | 10 | PERRY | Change Terminal Section STA 20+69 to a crash worthy End Treatment. (Type 1 or 4A or if this is off NH System a Type 7 may be used)
2016-05-31 | Roadway | Check Prints/Last Chance | Guardrail/Barrier | Recommendation | MINOR WIDENING(O) | 10 | PERRY | Change Terminal Section STA 20+69 to a crash worthy End Treatment. (Type 1 or 4A or if this is off NH System a Type 7 may be used)
2016-05-31 | Roadway | Check Prints/Last Chance | Coordination | Error | MINOR WIDENING(O) | 10 | PERRY | Remove the Sepia Drawings from plans and add the new Standard Drawing numbers to Sheet R1 that correspond to these Sepias.
2016-05-28 | Roadway | Final Joint Inspection | Permanent Drainage | Error | MAJOR WIDENING(O) | 2 | DAVIESS | Should be Bore & Jack 15" Pipe
2016-05-28 | Roadway | Final Joint Inspection | Permanent Drainage | Drawing Clarity | MAJOR WIDENING(O) | 2 | DAVIESS | Should be Bore & Jack 15" Pipe
2016-05-28 | Roadway | Final Joint Inspection | Permanent Drainage | Omission | MAJOR WIDENING(O) | 2 | DAVIESS | Should Be 2 CBI Ty A STA 1286+90
2016-05-28 | Roadway | Final Joint Inspection | Permanent Drainage | Drawing Clarity | MAJOR WIDENING(O) | 2 | DAVIESS | Should Be 2 CBI Ty A STA 1286+90
2016-05-28 | Roadway | Final Joint Inspection | Permanent Drainage | Error | MAJOR WIDENING(O) | 2 | DAVIESS | STA 1295+40 Should be 34 LF of 15" Storm Sewer
2016-05-28 | Roadway | Final Joint Inspection | Permanent Drainage | Drawing Clarity | MAJOR WIDENING(O) | 2 | DAVIESS | STA 1295+40 Should be 34 LF of 15" Storm Sewer
2016-05-28 | Roadway | Final Joint Inspection | Permanent Drainage | Recommendation | MAJOR WIDENING(O) | 2 | DAVIESS | With traversable 3:1 slopes in the area of theses headwalls STA 1288+72 consider changing both headwalls to a Sloped Box Outlet Ty 1.
2016-05-28 | Roadway | Final Joint Inspection | Permanent Drainage | Recommendation | MAJOR WIDENING(O) | 2 | DAVIESS | If slopes aren't changed to 4:1 change one headwall to a Sloped Box Outlet Ty 1.
2016-05-28 | Roadway | Final Joint Inspection | Permanent Drainage | Error | MAJOR WIDENING(O) | 2 | DAVIESS | Pipe Sheets calling for 74 LF STA 29+54 Professional Park Drive.
2016-05-28 | Roadway | Final Joint Inspection | Permanent Drainage | Error | MAJOR WIDENING(O) | 2 | DAVIESS | Fabric for perforated pipe edge drain is incidental to edge drain.
2016-05-28 | Roadway | Final Joint Inspection | Pavement | Error | MAJOR WIDENING(O) | 2 | DAVIESS | Should Be Item # 1891 Island Header Curb Ty 2.
2016-05-28 | Roadway | Final Joint Inspection | Permanent Drainage | Error | MAJOR WIDENING(O) | 2 | DAVIESS | Change to Item # 13131ER701 Pipeline Video Inspection
2016-05-28 | Roadway | Final Joint Inspection | MOT | Recommendation | MAJOR WIDENING(O) | 2 | DAVIESS | Change to Item # 20738NS112 Temp Crash Cushion
2016-05-28 | Roadway | Final Joint Inspection | Pavement | Omission | MAJOR WIDENING(O) | 2 | DAVIESS | Add Item # 2101 Cem. Conc. Entrance Pavement - 8 in
2016-05-28 | Roadway | Final Joint Inspection | Permanent Drainage | Recommendation | MAJOR WIDENING(O) | 2 | DAVIESS | With traversable 3:1 slopes in the area of one of these headwalls at each location STA 1279+26 & 1285+98 Rt side consider changing to a Sloped Box Outlet Ty 1.
2016-05-28 | Roadway | Final Joint Inspection | Vertical Alignment | Drawing Clarity | MAJOR WIDENING(O) | 2 | DAVIESS | Add note for Begin STA and End STA of Retaining Walls throughout project also the top and bottom elevation of wall or height with distance above sidewalk for top.
2016-05-28 | Roadway | Final Joint Inspection | Cross Section | Recommendation | MAJOR WIDENING(O) | 2 | DAVIESS | Consider ending wall approx 1364+75. 4:1 slope will tie down inside R/W from that point to STA 1366+00.
2016-05-28 | Roadway | Final Joint Inspection | Earthwork | Recommendation | MAJOR WIDENING(O) | 2 | DAVIESS | Consider ending wall approx 1364+75. 4:1 slope will tie down inside R/W from that point to STA 1366+00.
2016-05-28 | Roadway | Final Joint Inspection | Cross Section | Recommendation | MAJOR WIDENING(O) | 2 | DAVIESS | Consider changing slope to a 4:1 since there is plenty of R/W to do so and excess excavation available 1412+50 - 1414+50.
2016-05-28 | Roadway | Final Joint Inspection | Earthwork | Recommendation | MAJOR WIDENING(O) | 2 | DAVIESS | Consider changing slope to a 4:1 since there is plenty of R/W to do so and excess excavation available 1412+50 - 1414+50.
2016-05-28 | Roadway | Final Joint Inspection | Coordination | Error | MAJOR WIDENING(O) | 2 | DAVIESS | Should be 50 - 200 M. Gal. of Water per mile set up.
2016-05-28 | Roadway | Final Joint Inspection | Permanent Drainage | Recommendation | MAJOR WIDENING(O) | 2 | DAVIESS | If slopes aren't changed to 4:1 change one headwall to a Sloped Box Outlet Ty 1.
2016-05-28 | Roadway | Final Joint Inspection | Permanent Drainage | Recommendation | MAJOR WIDENING(O) | 2 | DAVIESS | With traversable 3:1 slopes in the area of this headwall and no guardrail STA 1414+41 Lt side consider changing to a Sloped Box Outlet Ty 1.
2016-05-28 | Roadway | Final Joint Inspection | Permanent Drainage | Recommendation | MAJOR WIDENING(O) | 2 | DAVIESS | With traversable 3:1 slopes in the area of this headwall STA 1417+72 consider changing headwall to a Sloped Box Outlet Ty 1 or flatten slopes to a 4:1 as recommended on plan sheet.
2016-05-28 | Roadway | Final Joint Inspection | Permanent Drainage | Recommendation | MAJOR WIDENING(O) | 2 | DAVIESS | Headwalls are inside clear zone consider changing to a Sloped Box Outlet Ty 1 STA 49+45 Woodlane Drive.
2016-05-28 | Roadway | Final Joint Inspection | Cross Section | Omission | MAJOR WIDENING(O) | 2 | DAVIESS | Add Overhead low wire elevations to all applicable x-sections.
2016-05-28 | Roadway | Final Joint Inspection | Cross Section | Drawing Clarity | MAJOR WIDENING(O) | 2 | DAVIESS | Add Overhead low wire elevations to all applicable x-sections.
2016-05-28 | Roadway | Final Joint Inspection | MOT | Error | MAJOR WIDENING(O) | 2 | DAVIESS | STA shown are for wrong side of Approach. STA of side with RCBC should be 50+60 - 52+00.
2016-05-28 | Roadway | Final Joint Inspection | MOT | Drawing Clarity | MAJOR WIDENING(O) | 2 | DAVIESS | STA shown are for wrong side of Approach. STA of side with RCBC should be 50+60 - 52+00.
2016-05-28 | Roadway | Final Joint Inspection | MOT | Note Clarity | MAJOR WIDENING(O) | 2 | DAVIESS | Can Commonwealth Court be closed for 60 Days? (Clarify note)
2016-05-28 | Roadway | Final Joint Inspection | Permanent Drainage | Recommendation | MAJOR WIDENING(O) | 2 | DAVIESS | With traversable 3:1 slopes in the area of one of these headwalls at each location STA 1279+26 Rt side consider changing to a Sloped Box Outlet Ty 1.
2016-05-28 | Roadway | Final Joint Inspection | MOT | Recommendation | MAJOR WIDENING(O) | 2 | DAVIESS | With traversable 3:1 slopes in the area of one of these headwalls at each location STA 1285+98 Rt side consider changing to a Sloped Box Outlet Ty 1.
2016-05-28 | Roadway | Final Joint Inspection | Permanent Drainage | Recommendation | MAJOR WIDENING(O) | 2 | DAVIESS | With traversable 3:1 slopes in the area of theses headwalls STA 1288+72 consider changing both headwalls to a Sloped Box Outlet Ty 1.
2016-05-28 | Roadway | Final Joint Inspection | MOT | Drawing Clarity | MAJOR WIDENING(O) | 2 | DAVIESS | If curb and gutter is constructed for Lt side of median in Phase 1 the storm sewer pipe across EB side will have to be installed in phase 1 with lane closures and flaggers and will be done under traffic or change this to Bore & Jack Pipe.
2016-05-28 | Roadway | Final Joint Inspection | MOT | Recommendation | MAJOR WIDENING(O) | 2 | DAVIESS | If curb and gutter is constructed for Lt side of median in Phase 1 the storm sewer pipe across EB side will have to be installed in phase 1 with lane closures and flaggers and will be done under traffic or change this to Bore & Jack Pipe.
2016-05-28 | Roadway | Final Joint Inspection | MOT | Drawing Clarity | MAJOR WIDENING(O) | 2 | DAVIESS | Note that 15" Storm Sewer across Appr. Lt STA 1242+69 will need to be installed in Phase 1 with lane closures and flaggers and will be done under traffic.
2016-05-28 | Roadway | Final Joint Inspection | MOT | Recommendation | MAJOR WIDENING(O) | 2 | DAVIESS | Note that 15" Storm Sewer across Appr. Lt STA 1242+69 will need to be installed in Phase 1 with lane closures and flaggers and will be done under traffic.
2016-05-28 | Roadway | Final Joint Inspection | MOT | Drawing Clarity | MAJOR WIDENING(O) | 2 | DAVIESS | Note that 15" Storm Sewer STA 1176+50 will be installed in 2 phases. Cover and protect end installed in Phase 2 to be tied onto and remainder laid in a later phase.
2016-05-28 | Roadway | Final Joint Inspection | MOT | Recommendation | MAJOR WIDENING(O) | 2 | DAVIESS | Note that 15" Storm Sewer STA 1176+50 will be installed in 2 phases. Cover and protect end installed in Phase 2 to be tied onto and remainder laid in a later phase.
2016-05-28 | Roadway | Final Joint Inspection | Permanent Drainage | Recommendation | MAJOR WIDENING(O) | 2 | DAVIESS | Note that 18" Storm Sewer will need to be installed in Phase 1 with lane closures and flaggers and will be done under traffic.
2016-05-28 | Roadway | Final Joint Inspection | MOT | Drawing Clarity | MAJOR WIDENING(O) | 2 | DAVIESS | Note that 15" Storm Sewer across Appr. Lt STA 1242+69 will need to be installed in Phase 1 with lane closures and flaggers and will be done under traffic.
2016-05-28 | Roadway | Final Joint Inspection | MOT | Recommendation | MAJOR WIDENING(O) | 2 | DAVIESS | Note that 15" Storm Sewer across Appr. Lt STA 1242+69 will need to be installed in Phase 1 with lane closures and flaggers and will be done under traffic.
2016-05-28 | Roadway | Final Joint Inspection | MOT | Omission | MAJOR WIDENING(O) | 2 | DAVIESS | Gateway Drive will have to be reduced to 9' width utilizing flaggers while installing pipe across approach.
2016-05-28 | Roadway | Final Joint Inspection | MOT | Drawing Clarity | MAJOR WIDENING(O) | 2 | DAVIESS | Gateway Drive will have to be reduced to 9' width utilizing flaggers while installing pipe across approach.
2016-05-28 | Roadway | Final Joint Inspection | MOT | Recommendation | MAJOR WIDENING(O) | 2 | DAVIESS | Gateway Drive will have to be reduced to 9' width utilizing flaggers while installing pipe across approach.
2016-05-28 | Roadway | Final Joint Inspection | MOT | Recommendation | MAJOR WIDENING(O) | 2 | DAVIESS | Show that pipe across Commonwealth Ct. to be laid in Phase 1 with lane closures and flaggers and will be done under traffic.
2016-05-28 | Roadway | Final Joint Inspection | MOT | Drawing Clarity | MAJOR WIDENING(O) | 2 | DAVIESS | If curb and gutter is constructed for Lt side of median in Phase 1 the storm sewer pipe across EB side will have to be installed in phase 1 with lane closures and flaggers and will be done under traffic or change this to Bore & Jack Pipe.
2016-05-28 | Roadway | Final Joint Inspection | MOT | Recommendation | MAJOR WIDENING(O) | 2 | DAVIESS | If curb and gutter is constructed for Lt side of median in Phase 1 the storm sewer pipe across EB side will have to be installed in phase 1 with lane closures and flaggers and will be done under traffic or change this to Bore & Jack Pipe.
2016-05-28 | Roadway | Final Joint Inspection | MOT | Drawing Clarity | MAJOR WIDENING(O) | 2 | DAVIESS | Note that 15" Storm Sewer will be installed in 2 phases. Cover and protect end installed in Phase 1 to be tied onto and remainder laid in a later phase.
2016-05-28 | Roadway | Final Joint Inspection | MOT | Recommendation | MAJOR WIDENING(O) | 2 | DAVIESS | Note that 15" Storm Sewer will be installed in 2 phases. Cover and protect end installed in Phase 1 to be tied onto and remainder laid in a later phase.
2016-05-28 | Roadway | Final Joint Inspection | Permanent Drainage | Drawing Clarity | MAJOR WIDENING(O) | 2 | DAVIESS | Note that 18" Storm Sewer will need to be installed in Phase 1 with lane closures and flaggers and will be done under traffic.
2016-05-28 | Roadway | Final Joint Inspection | MOT | Recommendation | MAJOR WIDENING(O) | 2 | DAVIESS | Note that 15" Storm Sewer will be installed in 2 phases. Cover and protect end installed in Phase 1 to be tied onto and remainder laid in a later phase.
2016-05-28 | Roadway | Final Joint Inspection | MOT | Drawing Clarity | MAJOR WIDENING(O) | 2 | DAVIESS | Note that 15" Storm Sewer will be installed in 2 phases. Cover and protect end installed in Phase 1 to be tied onto and remainder laid in a later phase.
2016-05-28 | Roadway | Final Joint Inspection | MOT | Recommendation | MAJOR WIDENING(O) | 2 | DAVIESS | Note that 15" Storm Sewer will be installed in 2 phases. Cover and protect end installed in Phase 1 to be tied onto and remainder laid in a later phase.
2016-05-28 | Roadway | Final Joint Inspection | MOT | Drawing Clarity | MAJOR WIDENING(O) | 2 | DAVIESS | Show that pipe across Villa Point to be laid in Phase 1 with lane closures and flaggers and will be done under traffic.
2016-05-28 | Roadway | Final Joint Inspection | MOT | Recommendation | MAJOR WIDENING(O) | 2 | DAVIESS | Show that pipe across Villa Point to be laid in Phase 1 with lane closures and flaggers and will be done under traffic.
2016-05-28 | Roadway | Final Joint Inspection | MOT | Drawing Clarity | MAJOR WIDENING(O) | 2 | DAVIESS | Show that pipe across Commonwealth Ct. to be laid in Phase 1 with lane closures and flaggers and will be done under traffic.
2016-05-28 | Roadway | Final Joint Inspection | MOT | Recommendation | MAJOR WIDENING(O) | 2 | DAVIESS | Note that 15" Storm Sewer will be installed in 2 phases. Cover and protect end installed in Phase 1 to be tied onto and remainder laid in a later phase.
2016-05-28 | Roadway | Final Joint Inspection | MOT | Drawing Clarity | MAJOR WIDENING(O) | 2 | DAVIESS | Show that pipe across Highland Point Drive to be laid in Phase 1 with lane closures and flaggers and will be done under traffic.
2016-05-28 | Roadway | Final Joint Inspection | MOT | Recommendation | MAJOR WIDENING(O) | 2 | DAVIESS | Show that pipe across Highland Point Drive to be laid in Phase 1 with lane closures and flaggers and will be done under traffic.
2016-05-28 | Roadway | Final Joint Inspection | MOT | Drawing Clarity | MAJOR WIDENING(O) | 2 | DAVIESS | Note that 18" Storm Sewer will be installed in 2 phases. Cover and protect end installed in Phase 1 to be tied onto and remainder laid in a later phase.
2016-05-28 | Roadway | Final Joint Inspection | MOT | Recommendation | MAJOR WIDENING(O) | 2 | DAVIESS | Note that 18" Storm Sewer will be installed in 2 phases. Cover and protect end installed in Phase 1 to be tied onto and remainder laid in a later phase.
2016-05-28 | Roadway | Final Joint Inspection | MOT | Drawing Clarity | MAJOR WIDENING(O) | 2 | DAVIESS | Note that 15" Storm Sewer will be installed in 2 phases. Cover and protect end installed in Phase 1 to be tied onto and remainder laid in a later phase.
2016-05-28 | Roadway | Final Joint Inspection | MOT | Omission | MAJOR WIDENING(O) | 2 | DAVIESS | Show construction signs for each phase of MOT
2016-05-28 | Roadway | Final Joint Inspection | MOT | Drawing Clarity | MAJOR WIDENING(O) | 2 | DAVIESS | Show construction signs for each phase of MOT
2016-05-28 | Roadway | Final Joint Inspection | MOT | Recommendation | MAJOR WIDENING(O) | 2 | DAVIESS | Show construction signs for each phase of MOT
2016-05-28 | Roadway | Final Joint Inspection | MOT | Drawing Clarity | MAJOR WIDENING(O) | 2 | DAVIESS | Show that pipe across Wimsatt Court to be laid in Phase 1 with lane closures and flaggers and will be done under traffic.
2016-05-28 | Roadway | Final Joint Inspection | MOT | Recommendation | MAJOR WIDENING(O) | 2 | DAVIESS | Show that pipe across Wimsatt Court to be laid in Phase 1 with lane closures and flaggers and will be done under traffic.
2016-05-28 | Roadway | Final Joint Inspection | MOT | Drawing Clarity | MAJOR WIDENING(O) | 2 | DAVIESS | Note that 15" Storm Sewer will be installed in 2 phases. Cover and protect end installed in Phase 1 to be tied onto and remainder laid in a later phase.
2016-05-28 | Roadway | Final Joint Inspection | Permanent Drainage | Error | MAJOR WIDENING(O) | 2 | DAVIESS | Add more 15" Entrance Pipe. Insufficient length for 6:1 slope or add metal End Sections.
2016-05-28 | Roadway | Final Joint Inspection | Permanent Drainage | Recommendation | MAJOR WIDENING(O) | 2 | DAVIESS | Add more 15" Entrance Pipe. Insufficient length for 6:1 slope or add metal End Sections.
2016-05-28 | Roadway | Final Joint Inspection | Permanent Drainage | Omission | MAJOR WIDENING(O) | 2 | DAVIESS | An Entrance pipe will be needed Rt STA 47+69 and 49+20 Jack Hinton Rd.
2016-05-28 | Roadway | Final Joint Inspection | Permanent Drainage | Recommendation | MAJOR WIDENING(O) | 2 | DAVIESS | An Entrance pipe will be needed Rt STA 47+69 and 49+20 Jack Hinton Rd.
2016-05-28 | Roadway | Final Joint Inspection | MOT | Note Clarity | MAJOR WIDENING(O) | 2 | DAVIESS | Move highlighted text to this location
2016-05-28 | Roadway | Final Joint Inspection | MOT | Recommendation | MAJOR WIDENING(O) | 2 | DAVIESS | Consider adding to Note 1 to limit guardrail removal to a length so that shoulder can be widened and guardrail reinstalled on the same day. Work should be performed under lane closure with flagpersons.
2016-05-28 | Roadway | Final Joint Inspection | Permanent Drainage | Error | MAJOR WIDENING(O) | 2 | DAVIESS | Add more 15" Entrance Pipe 41 LF is an insufficient length for a 28' entrance with approx 2.5' pipe depth Lt Sta 53+10. (For 6:1 entrance sideslope would need approx 62 LF) or add metal End Section.
2016-05-28 | Roadway | Final Joint Inspection | Permanent Drainage | Recommendation | MAJOR WIDENING(O) | 2 | DAVIESS | Add more 15" Entrance Pipe 41 LF is an insufficient length for a 28' entrance with approx 2.5' pipe depth Lt Sta 53+10. (For 6:1 entrance sideslope would need approx 62 LF) or add metal End Section.
2016-05-28 | Roadway | Final Joint Inspection | Permanent Drainage | Error | MAJOR WIDENING(O) | 2 | DAVIESS | Add more 15" Entrance Pipe. Insufficient length for 6:1 slope or add metal End Sections.
2016-05-28 | Roadway | Final Joint Inspection | Permanent Drainage | Recommendation | MAJOR WIDENING(O) | 2 | DAVIESS | Add more 15" Entrance Pipe. Insufficient length for 6:1 slope or add metal End Sections.
2016-05-28 | Roadway | Final Joint Inspection | Pavement | Drawing Clarity | MAJOR WIDENING(O) | 2 | DAVIESS | If Entrance Lt STA 47+84 is actually supposed to be 28' wide as shown in note edit drawing to depict it as 28'. Appears to be 60+' as it is.
2016-05-28 | Roadway | Final Joint Inspection | Pavement | Recommendation | MAJOR WIDENING(O) | 2 | DAVIESS | If Entrance Lt STA 47+84 is actually supposed to be 28' wide as shown in note edit drawing to depict it as 28'. Appears to be 60+' as it is.
2016-05-28 | Roadway | Final Joint Inspection | Permanent Drainage | Error | MAJOR WIDENING(O) | 2 | DAVIESS | Add more 15" Entrance Pipe 36 LF is an insufficient length for a 20' entrance with approx 2.5' pipe depth Sta 65+92 Lt Fairview Drive.
2016-05-28 | Roadway | Final Joint Inspection | Permanent Drainage | Recommendation | MAJOR WIDENING(O) | 2 | DAVIESS | Add more 15" Entrance Pipe 36 LF is an insufficient length for a 20' entrance with approx 2.5' pipe depth Sta 65+92 Lt Fairview Drive.
2016-05-28 | Roadway | Final Joint Inspection | Permanent Drainage | Error | MAJOR WIDENING(O) | 2 | DAVIESS | Add more 15" Entrance Pipe 36 LF is an insufficient length for a 16' entrance with approx 3' pipe depth Sta 52+05 Rt KY 1456. (For 6:1 entrance sideslope would need approx 56 LF)
2016-05-28 | Roadway | Final Joint Inspection | Permanent Drainage | Recommendation | MAJOR WIDENING(O) | 2 | DAVIESS | Add more 15" Entrance Pipe 36 LF is an insufficient length for a 16' entrance with approx 3' pipe depth Sta 52+05 Rt KY 1456. (For 6:1 entrance sideslope would need approx 56 LF)
2016-05-28 | Roadway | Final Joint Inspection | Permanent Drainage | Error | MAJOR WIDENING(O) | 2 | DAVIESS | Add more 15" Entrance Pipe STA 50+80 & 51+35. Insufficient length for 6:1 slope or add metal End Sections.
2016-05-28 | Roadway | Final Joint Inspection | Permanent Drainage | Recommendation | MAJOR WIDENING(O) | 2 | DAVIESS | Add more 15" Entrance Pipe STA 50+80 & 51+35. Insufficient length for 6:1 slope or add metal End Sections.
2016-05-28 | Roadway | Final Joint Inspection | Horizontal Alignment | Omission | MAJOR WIDENING(O) | 2 | DAVIESS | Show STA ?? Wimsatt Court = STA 20+00 Wimsatt Connector. (As is the location of this connector is unknown)
2016-05-28 | Roadway | Final Joint Inspection | Horizontal Alignment | Drawing Clarity | MAJOR WIDENING(O) | 2 | DAVIESS | Show STA ?? Wimsatt Court = STA 20+00 Wimsatt Connector. (As is the location of this connector is unknown)
2016-05-28 | Roadway | Final Joint Inspection | Horizontal Alignment | Recommendation | MAJOR WIDENING(O) | 2 | DAVIESS | Show STA ?? Wimsatt Court = STA 20+00 Wimsatt Connector. (As is the location of this connector is unknown)
2016-05-28 | Roadway | Final Joint Inspection | Easement | Omission | MAJOR WIDENING(O) | 2 | DAVIESS | A Permanent Drainage easement or a temporary construction easement will be needed at culvert outlet Lt & RT STA 58+75 - 59+20 Fairview Drive
2016-05-28 | Roadway | Final Joint Inspection | Easement | Recommendation | MAJOR WIDENING(O) | 2 | DAVIESS | A Permanent Drainage easement or a temporary construction easement will be needed at culvert outlet Lt & RT STA 58+75 - 59+20 Fairview Drive
2016-05-28 | Roadway | Final Joint Inspection | Permanent Drainage | Recommendation | MAJOR WIDENING(O) | 2 | DAVIESS | Add more 15" Entrance Pipe 36 LF is an insufficient length for a 22' entrance with approx 2.5' pipe depth Sta 64+70 Rt Fairview Drive.
2016-05-28 | Roadway | Final Joint Inspection | Earthwork | Recommendation | MAJOR WIDENING(O) | 2 | DAVIESS | With yardage available and enough R/W to do so. Consider changing slopes STA 1412+50 & 1414+50 to 4:1 slopes eliminating the need to change headwall to a Sloped Box Outlet Ty 1 and making slope recoverable.
2016-05-28 | Roadway | Final Joint Inspection | Earthwork | Recommendation | MAJOR WIDENING(O) | 2 | DAVIESS | With what appears to be enough R/W to change slopes to a 4:1 consider doing so from STA 1415+20 - 1416+00.
2016-05-28 | Roadway | Final Joint Inspection | Earthwork | Recommendation | MAJOR WIDENING(O) | 2 | DAVIESS | With what appears to be enough R/W to change slopes to a 4:1 consider doing so from STA 1416+00 - 1417+50.
2016-05-28 | Roadway | Final Joint Inspection | Horizontal Alignment | Omission | MAJOR WIDENING(O) | 2 | DAVIESS | Show pavement transition rate STA 1439+83 - 1443+00.
2016-05-28 | Roadway | Final Joint Inspection | Horizontal Alignment | Drawing Clarity | MAJOR WIDENING(O) | 2 | DAVIESS | Show pavement transition rate STA 1439+83 - 1443+00.
2016-05-28 | Roadway | Final Joint Inspection | Horizontal Alignment | Recommendation | MAJOR WIDENING(O) | 2 | DAVIESS | Consider adding a tangent section between radius and curve to smooth tie-in STA 51+00 -51+40.
2016-05-28 | Roadway | Final Joint Inspection | Structural NonBridge | Recommendation | MAJOR WIDENING(O) | 2 | DAVIESS | Consider ending wall approx 1364+75. 4:1 slope will tie down inside R/W from that point to KY 142. This will also allow for elimination of guardrail in that area.
2016-05-28 | Roadway | Final Joint Inspection | Guardrail/Barrier | Error | MAJOR WIDENING(O) | 2 | DAVIESS | Change Terminal Section NO 1 to a crash worth End Treatment if this guardrail is not eliminated STA 51+00 KY 142 approach.
2016-05-28 | Roadway | Final Joint Inspection | Guardrail/Barrier | Recommendation | MAJOR WIDENING(O) | 2 | DAVIESS | Change Terminal Section NO 1 to a crash worth End Treatment if this guardrail is not eliminated STA 51+00 KY 142 approach.
2016-05-28 | Roadway | Final Joint Inspection | Earthwork | Recommendation | MAJOR WIDENING(O) | 2 | DAVIESS | With yardage available and enough R/W to do so. Consider changing slopes STA 1382+50 & 1383+00 to 4:1 slopes eliminating the need to change headwall to a Sloped Box Outlet Ty 1 and making slope recoverable.
2016-05-28 | Roadway | Final Joint Inspection | Guardrail/Barrier | Error | MAJOR WIDENING(O) | 2 | DAVIESS | Change Terminal Section No 1 to a crash worthy End Treatment STA 49+32 Oaklane Drive.
2016-05-28 | Roadway | Final Joint Inspection | Guardrail/Barrier | Recommendation | MAJOR WIDENING(O) | 2 | DAVIESS | Change Terminal Section No 1 to a crash worthy End Treatment STA 49+32 Oaklane Drive.
2016-05-28 | Roadway | Final Joint Inspection | Pavement | Error | MAJOR WIDENING(O) | 2 | DAVIESS | Entrance LT STA 1349+95 should be Asphalt.
2016-05-28 | Roadway | Final Joint Inspection | Pavement | Drawing Clarity | MAJOR WIDENING(O) | 2 | DAVIESS | Entrance LT STA 1349+95 should be Asphalt.
2016-05-28 | Roadway | Final Joint Inspection | Pavement | Recommendation | MAJOR WIDENING(O) | 2 | DAVIESS | Entrance LT STA 1349+95 should be Asphalt.
2016-05-28 | Roadway | Final Joint Inspection | Easement | Omission | MAJOR WIDENING(O) | 2 | DAVIESS | Label easement LT STA 1358+35 - 1359+25.
2016-05-28 | Roadway | Final Joint Inspection | Easement | Drawing Clarity | MAJOR WIDENING(O) | 2 | DAVIESS | Label easement LT STA 1358+35 - 1359+25.
2016-05-28 | Roadway | Final Joint Inspection | Earthwork | Recommendation | MAJOR WIDENING(O) | 2 | DAVIESS | Consider ending wall approx 1364+75. 4:1 slope will tie down inside R/W from that point to KY 142. This will also allow for elimination of guardrail in that area.
2016-05-28 | Roadway | Final Joint Inspection | Pavement | Recommendation | MAJOR WIDENING(O) | 2 | DAVIESS | Existing entrance STA 1282+04 is existing Concrete. Change to JPC pavement behind sidewalk.
2016-05-28 | Roadway | Final Joint Inspection | Pavement | Error | MAJOR WIDENING(O) | 2 | DAVIESS | Entrance Lt STA 1286+54 should be asphalt instead of gravel. (Existing drive shows asphalt)
2016-05-28 | Roadway | Final Joint Inspection | Pavement | Recommendation | MAJOR WIDENING(O) | 2 | DAVIESS | Entrance Lt STA 1286+54 should be asphalt instead of gravel. (Existing drive shows asphalt)
2016-05-28 | Roadway | Final Joint Inspection | Permanent Drainage | Error | MAJOR WIDENING(O) | 2 | DAVIESS | With traversable 3:1 slopes in the area of this headwall consider changing to a Sloped Box Outlet Ty 1 STA 1288+72 Lt, & RT & 1285+98 Rt.
2016-05-28 | Roadway | Final Joint Inspection | Permanent Drainage | Recommendation | MAJOR WIDENING(O) | 2 | DAVIESS | With traversable 3:1 slopes in the area of this headwall consider changing to a Sloped Box Outlet Ty 1 STA 1288+72 Lt, & RT & 1285+98 Rt.
2016-05-28 | Roadway | Final Joint Inspection | Permanent Drainage | Recommendation | MAJOR WIDENING(O) | 2 | DAVIESS | Consider moving Struct. # 192 to STA 1288+75 at existing 24" pipe, tying into existing pipe and new 24" pipe out back of box. (Eliminating one 15" pipe, headwall and some channel lining)
2016-05-28 | Roadway | Final Joint Inspection | Erosion Control | Omission | MAJOR WIDENING(O) | 2 | DAVIESS | Consider adding channel lining to tie into existing RCBC. STA 1227+00 Lt.
2016-05-28 | Roadway | Final Joint Inspection | Erosion Control | Recommendation | MAJOR WIDENING(O) | 2 | DAVIESS | Consider adding channel lining to tie into existing RCBC. STA 1227+00 Lt.
2016-05-28 | Roadway | Final Joint Inspection | ROW/Fence | Omission | MAJOR WIDENING(O) | 2 | DAVIESS | Consider tying new R/W line into existing at approx STA 1332+20 instead of STA 1332+37so that all of the pipe is on R/W for future access if needed.
2016-05-28 | Roadway | Final Joint Inspection | ROW/Fence | Recommendation | MAJOR WIDENING(O) | 2 | DAVIESS | Consider tying new R/W line into existing at approx STA 1332+20 instead of STA 1332+37so that all of the pipe is on R/W for future access if needed.
2016-05-28 | Roadway | Final Joint Inspection | Permanent Drainage | Recommendation | MAJOR WIDENING(O) | 2 | DAVIESS | With traversable 3:1 slopes in the area of this headwall consider changing to a Sloped Box Outlet Ty 1.
2016-05-28 | Roadway | Final Joint Inspection | Pavement | Error | MAJOR WIDENING(O) | 2 | DAVIESS | Existing entrance STA 1282+04 is existing Concrete. Change to JPC pavement behind sidewalk.
2016-05-28 | Roadway | Final Joint Inspection | Pavement | Drawing Clarity | MAJOR WIDENING(O) | 2 | DAVIESS | Show removing pavement on R/W LT STA 1221+50 - 1223+75 or add note "DND".
2016-05-28 | Roadway | Final Joint Inspection | Permanent Drainage | Recommendation | MAJOR WIDENING(O) | 2 | DAVIESS | Consider moving manhole out of roadway RT STA 1219+50.
2016-05-28 | Roadway | Final Joint Inspection | Permanent Drainage | Error | MAJOR WIDENING(O) | 2 | DAVIESS | CBI will not work at this location STA 1220+85. (Concrete terminal section begins sloping median area down 30' from nose) (Suggest a DBI 13 or 16)
2016-05-28 | Roadway | Final Joint Inspection | Permanent Drainage | Recommendation | MAJOR WIDENING(O) | 2 | DAVIESS | CBI will not work at this location STA 1220+85. (Concrete terminal section begins sloping median area down 30' from nose) (Suggest a DBI 13 or 16)
2016-05-28 | Roadway | Final Joint Inspection | Guardrail/Barrier | Omission | MAJOR WIDENING(O) | 2 | DAVIESS | Check into the need for guardrail LT and Rt Bold Forbes at existing RCBC.
2016-05-28 | Roadway | Final Joint Inspection | Guardrail/Barrier | Recommendation | MAJOR WIDENING(O) | 2 | DAVIESS | Check into the need for guardrail LT and Rt Bold Forbes at existing RCBC.
2016-05-28 | Roadway | Final Joint Inspection | Guardrail/Barrier | Error | MAJOR WIDENING(O) | 2 | DAVIESS | Change Terminal Section No 1 STA 51+56 LT Commonwealth CT. to a crash Worthy End Treatment.
2016-05-28 | Roadway | Final Joint Inspection | Guardrail/Barrier | Recommendation | MAJOR WIDENING(O) | 2 | DAVIESS | Change Terminal Section No 1 STA 51+56 LT Commonwealth CT. to a crash Worthy End Treatment.
2016-05-28 | Roadway | Final Joint Inspection | Horizontal Alignment | Recommendation | MAJOR WIDENING(O) | 2 | DAVIESS | STA 1219+74 Shift entrance back STA to align entirely on P46 at R/W line.
2016-05-28 | Roadway | Final Joint Inspection | Permanent Drainage | Omission | MAJOR WIDENING(O) | 2 | DAVIESS | Consider the need for headwalls on the 84" Eq. Pipe.
2016-05-28 | Roadway | Final Joint Inspection | Permanent Drainage | Recommendation | MAJOR WIDENING(O) | 2 | DAVIESS | Consider the need for headwalls on the 84" Eq. Pipe.
2016-05-28 | Roadway | Final Joint Inspection | Pavement | Omission | MAJOR WIDENING(O) | 2 | DAVIESS | Show removing pavement on R/W LT STA 1221+50 - 1223+75 or add note "DND".
2016-05-28 | Roadway | Final Joint Inspection | Permanent Drainage | Recommendation | MAJOR WIDENING(O) | 2 | DAVIESS | Where is water coming from into SSMH Lt STA 1204+55 approx. (existing pipes outleting from this shown to be safeloaded but no pipe coming into SSMH shown. If no water entering SSMH eliminate new pipe and headwall coming from this MH.
2016-05-28 | Roadway | Final Joint Inspection | Permanent Drainage | Recommendation | MAJOR WIDENING(O) | 2 | DAVIESS | A small amount of ponding will occur against Barrier median due to flat profile grade will not allow water to cross crown of roadway. Consider adding CBI or DBI and pipe for outlet of water LT STA 1206+60
2016-05-28 | Roadway | Final Joint Inspection | Permanent Drainage | Recommendation | MAJOR WIDENING(O) | 2 | DAVIESS | Check to see if a DBI would work approx. Lt STA 1212+90 rather than having 2 headwalls end to end.
2016-05-28 | Roadway | Final Joint Inspection | Guardrail/Barrier | Error | MAJOR WIDENING(O) | 2 | DAVIESS | Change Terminal Section No 1 STA 51+46 RT Commonwealth CT. to a crash Worthy End Treatment.
2016-05-28 | Roadway | Final Joint Inspection | Guardrail/Barrier | Recommendation | MAJOR WIDENING(O) | 2 | DAVIESS | Change Terminal Section No 1 STA 51+46 RT Commonwealth CT. to a crash Worthy End Treatment.
2016-05-28 | Roadway | Final Joint Inspection | Permanent Drainage | Recommendation | MAJOR WIDENING(O) | 2 | DAVIESS | Consider changing CBI in radius to DBI type 13 or 16. ("A" boxes in a approach radius are always in danger of being ran over and broke)
2016-05-28 | Roadway | Final Joint Inspection | Permanent Drainage | Recommendation | MAJOR WIDENING(O) | 2 | DAVIESS | Consider changing CBI's in radius Lt STA 1201+50 to DBI type 13 or 16. ("A" boxes in a approach radius are always in danger of being ran over and broke)
2016-05-28 | Roadway | Final Joint Inspection | Permanent Drainage | Error | MAJOR WIDENING(O) | 2 | DAVIESS | Move CBI out of entrance Lt STA 1205+02.48
2016-05-28 | Roadway | Final Joint Inspection | Permanent Drainage | Recommendation | MAJOR WIDENING(O) | 2 | DAVIESS | Move CBI out of entrance Lt STA 1205+02.48
2016-05-28 | Roadway | Final Joint Inspection | Existing Drainage | Drawing Clarity | MAJOR WIDENING(O) | 2 | DAVIESS | Where is water coming from into SSMH Lt STA 1204+55 approx. (existing pipes outleting from this shown to be safeloaded but no pipe coming into SSMH shown. If no water entering SSMH eliminate new pipe and headwall coming from this MH.
2016-05-28 | Roadway | Final Joint Inspection | Permanent Drainage | Drawing Clarity | MAJOR WIDENING(O) | 2 | DAVIESS | Where is water coming from into SSMH Lt STA 1204+55 approx. (existing pipes outleting from this shown to be safeloaded but no pipe coming into SSMH shown. If no water entering SSMH eliminate new pipe and headwall coming from this MH.
2016-05-28 | Roadway | Final Joint Inspection | Existing Drainage | Recommendation | MAJOR WIDENING(O) | 2 | DAVIESS | Where is water coming from into SSMH Lt STA 1204+55 approx. (existing pipes outleting from this shown to be safeloaded but no pipe coming into SSMH shown. If no water entering SSMH eliminate new pipe and headwall coming from this MH.
2016-05-28 | Roadway | Final Joint Inspection | Easement | Omission | MAJOR WIDENING(O) | 2 | DAVIESS | Permanent Drainage easement may be needed at culvert inlet STA 1195+00 area.
2016-05-28 | Roadway | Final Joint Inspection | Easement | Recommendation | MAJOR WIDENING(O) | 2 | DAVIESS | Permanent Drainage easement may be needed at culvert inlet STA 1195+00 area.
2016-05-28 | Roadway | Final Joint Inspection | Ped/Bike Facility | Error | MAJOR WIDENING(O) | 2 | DAVIESS | CBI can not be in the same location as sidewalk ramp STA 1201+50 Lt approx.
2016-05-28 | Roadway | Final Joint Inspection | Permanent Drainage | Error | MAJOR WIDENING(O) | 2 | DAVIESS | CBI can not be in the same location as sidewalk ramp STA 1201+50 Lt approx.
2016-05-28 | Roadway | Final Joint Inspection | Ped/Bike Facility | Recommendation | MAJOR WIDENING(O) | 2 | DAVIESS | CBI can not be in the same location as sidewalk ramp STA 1201+50 Lt approx.
2016-05-28 | Roadway | Final Joint Inspection | Permanent Drainage | Recommendation | MAJOR WIDENING(O) | 2 | DAVIESS | CBI can not be in the same location as sidewalk ramp STA 1201+50 Lt approx.
2016-05-28 | Roadway | Final Joint Inspection | Permanent Drainage | Recommendation | MAJOR WIDENING(O) | 2 | DAVIESS | CBI will not work at this location STA 1190+25. (Concrete terminal section begins sloping median area down 30' from nose) (Suggest a DBI 13 or 16)
2016-05-28 | Roadway | Final Joint Inspection | Permanent Drainage | Error | MAJOR WIDENING(O) | 2 | DAVIESS | CBI will not work at STA 1190+25. (Concrete terminal section begins sloping median area down 30' from nose) (Suggest a DBI 13 or 16)
2016-05-28 | Roadway | Final Joint Inspection | Permanent Drainage | Recommendation | MAJOR WIDENING(O) | 2 | DAVIESS | CBI will not work at STA 1190+25. (Concrete terminal section begins sloping median area down 30' from nose) (Suggest a DBI 13 or 16)
2016-05-28 | Roadway | Final Joint Inspection | Structural NonBridge | Omission | MAJOR WIDENING(O) | 2 | DAVIESS | Add to note quantity and type of handrail STA 1194+00 - 1194+57 Rt, 1196+90 - 11987+35
2016-05-28 | Roadway | Final Joint Inspection | Structural NonBridge | Drawing Clarity | MAJOR WIDENING(O) | 2 | DAVIESS | Add to note quantity and type of handrail STA 1194+00 - 1194+57 Rt, 1196+90 - 11987+35
2016-05-28 | Roadway | Final Joint Inspection | Structural NonBridge | Recommendation | MAJOR WIDENING(O) | 2 | DAVIESS | Add to note quantity and type of handrail STA 1194+00 - 1194+57 Rt, 1196+90 - 11987+35
2016-05-28 | Roadway | Final Joint Inspection | Permanent Drainage | Error | MAJOR WIDENING(O) | 2 | DAVIESS | CBI will not work at this location STA 1176+50. (Concrete terminal section begins sloping median area down 30' from nose) (Suggest a DBI 13 or 16)
2016-05-28 | Roadway | Final Joint Inspection | Permanent Drainage | Recommendation | MAJOR WIDENING(O) | 2 | DAVIESS | CBI will not work at this location STA 1176+50. (Concrete terminal section begins sloping median area down 30' from nose) (Suggest a DBI 13 or 16)
2016-05-28 | Roadway | Final Joint Inspection | Structural NonBridge | Omission | MAJOR WIDENING(O) | 2 | DAVIESS | Add to note the quantity and type of handrail for retaining wall STA 1188+80 - 1189+90 Lt, 1188+85 - 1190+75 Rt & 1191+55 - 1194+00.
2016-05-28 | Roadway | Final Joint Inspection | Structural NonBridge | Note Clarity | MAJOR WIDENING(O) | 2 | DAVIESS | Add to note the quantity and type of handrail for retaining wall STA 1188+80 - 1189+90 Lt, 1188+85 - 1190+75 Rt & 1191+55 - 1194+00.
2016-05-28 | Roadway | Final Joint Inspection | ROW/Fence | Drawing Clarity | MAJOR WIDENING(O) | 2 | DAVIESS | Add call for R/W point 1190+80.81 - 97 Rt (??)
2016-05-28 | Roadway | Final Joint Inspection | Permanent Drainage | Error | MAJOR WIDENING(O) | 2 | DAVIESS | CBI will not work at this location STA 1190+25. (Concrete terminal section begins sloping median area down 30' from nose) (Suggest a DBI 13 or 16)
2016-05-28 | Roadway | Final Joint Inspection | Permanent Drainage | Error | MAJOR WIDENING(O) | 2 | DAVIESS | CBI will not work at this location STA 1181+70. (Concrete terminal section begins sloping median area down 30' from nose) (Suggest a DBI 13 or 16)
2016-05-28 | Roadway | Final Joint Inspection | Permanent Drainage | Recommendation | MAJOR WIDENING(O) | 2 | DAVIESS | CBI will not work at this location STA 1181+70. (Concrete terminal section begins sloping median area down 30' from nose) (Suggest a DBI 13 or 16)
2016-05-28 | Roadway | Final Joint Inspection | ROW/Fence | Drawing Clarity | MAJOR WIDENING(O) | 2 | DAVIESS | STA 1176+50 Rt call is for R/W move arrow to R/W line
2016-05-28 | Roadway | Final Joint Inspection | Structural NonBridge | Omission | MAJOR WIDENING(O) | 2 | DAVIESS | Add to retaining wall note STA 1176+49.5 - 1177+70 the Type and quantity of Handrail.
2016-05-28 | Roadway | Final Joint Inspection | Structural NonBridge | Note Clarity | MAJOR WIDENING(O) | 2 | DAVIESS | Add to retaining wall note STA 1176+49.5 - 1177+70 the Type and quantity of Handrail.
2016-05-28 | Roadway | Final Joint Inspection | Structural NonBridge | Recommendation | MAJOR WIDENING(O) | 2 | DAVIESS | Add to retaining wall note STA 1176+49.5 - 1177+70 the Type and quantity of Handrail.
2016-05-28 | Roadway | Final Joint Inspection | Permanent Drainage | Error | MAJOR WIDENING(O) | 2 | DAVIESS | Sta 1223+43 should have 75 LF 36" Storm Sewer.
2016-05-28 | Roadway | Final Joint Inspection | Permanent Drainage | Drawing Clarity | MAJOR WIDENING(O) | 2 | DAVIESS | Sta 1223+43 should have 75 LF 36" Storm Sewer.
2016-05-28 | Roadway | Final Joint Inspection | Permanent Drainage | Error | MAJOR WIDENING(O) | 2 | DAVIESS | Should be Bore and Jack 36"
2016-05-28 | Roadway | Final Joint Inspection | Permanent Drainage | Drawing Clarity | MAJOR WIDENING(O) | 2 | DAVIESS | Should be Bore and Jack 36"
2016-05-28 | Roadway | Final Joint Inspection | Permanent Drainage | Error | MAJOR WIDENING(O) | 2 | DAVIESS | Pipe at STA 1223+89, 1224+40, 1224+90, 1225+40, 1226+00, 1226+65 & 1227+30 should be 36" not 30".
2016-05-28 | Roadway | Final Joint Inspection | Permanent Drainage | Drawing Clarity | MAJOR WIDENING(O) | 2 | DAVIESS | Pipe at STA 1223+89, 1224+40, 1224+90, 1225+40, 1226+00, 1226+65 & 1227+30 should be 36" not 30".
2016-05-28 | Roadway | Final Joint Inspection | Permanent Drainage | Error | MAJOR WIDENING(O) | 2 | DAVIESS | CBI will not work at STA 1190+25. (Concrete terminal section begins sloping median area down 30' from nose) (Suggest a DBI 13 or 16)
2016-05-28 | Roadway | Final Joint Inspection | Permanent Drainage | Recommendation | MAJOR WIDENING(O) | 2 | DAVIESS | CBI will not work at STA 1190+25. (Concrete terminal section begins sloping median area down 30' from nose) (Suggest a DBI 13 or 16)
2016-05-28 | Roadway | Final Joint Inspection | Permanent Drainage | Error | MAJOR WIDENING(O) | 2 | DAVIESS | STA 1210+25 should have 1 Pipe Culvert Headwall (2 Shown)
2016-05-28 | Roadway | Final Joint Inspection | Permanent Drainage | Drawing Clarity | MAJOR WIDENING(O) | 2 | DAVIESS | STA 1210+25 should have 1 Pipe Culvert Headwall (2 Shown)
2016-05-28 | Roadway | Final Joint Inspection | Permanent Drainage | Error | MAJOR WIDENING(O) | 2 | DAVIESS | CBI will not work at STA 1220+85. (Concrete terminal section begins sloping median area down 30' from nose) (Suggest a DBI 13 or 16)
2016-05-28 | Roadway | Final Joint Inspection | Permanent Drainage | Recommendation | MAJOR WIDENING(O) | 2 | DAVIESS | CBI will not work at STA 1220+85. (Concrete terminal section begins sloping median area down 30' from nose) (Suggest a DBI 13 or 16)
2016-05-28 | Roadway | Final Joint Inspection | Permanent Drainage | Recommendation | MAJOR WIDENING(O) | 2 | DAVIESS | Headwalls are inside clear zone consider changing to a Sloped Box Outlet Ty 1.
2016-05-28 | Roadway | Final Joint Inspection | Permanent Drainage | Omission | MAJOR WIDENING(O) | 2 | DAVIESS | Add 24" Pipe Culvert Headwall STA 1169+15
2016-05-28 | Roadway | Final Joint Inspection | Permanent Drainage | Error | MAJOR WIDENING(O) | 2 | DAVIESS | CBI will not work at STA 1176+50. (Concrete terminal section begins sloping median area down 30' from nose) (Suggest a DBI 13 or 16)
2016-05-28 | Roadway | Final Joint Inspection | Permanent Drainage | Recommendation | MAJOR WIDENING(O) | 2 | DAVIESS | CBI will not work at STA 1176+50. (Concrete terminal section begins sloping median area down 30' from nose) (Suggest a DBI 13 or 16)
2016-05-28 | Roadway | Final Joint Inspection | Permanent Drainage | Error | MAJOR WIDENING(O) | 2 | DAVIESS | CBI will not work at SAT 1181+70. (Concrete terminal section begins sloping median area down 30' from nose) (Suggest a DBI 13 or 16)
2016-05-28 | Roadway | Final Joint Inspection | Permanent Drainage | Recommendation | MAJOR WIDENING(O) | 2 | DAVIESS | CBI will not work at SAT 1181+70. (Concrete terminal section begins sloping median area down 30' from nose) (Suggest a DBI 13 or 16)
2016-05-28 | Roadway | Final Joint Inspection | Permanent Drainage | Recommendation | MAJOR WIDENING(O) | 2 | DAVIESS | If CBI or DBI is added at STA 1172+82 the CBI TY B and the 15" pipe at STA 1172+75 will not be needed.
2016-05-28 | Roadway | Final Joint Inspection | Typical Section | Drawing Clarity | MAJOR WIDENING(O) | 2 | DAVIESS | Plans sheets show 8' SUP Lt side beginning approx STA 1183+00 - 1201+93. Add typical sections and edit STA of other typical as needed to show this.
2016-05-28 | Roadway | Final Joint Inspection | Pavement | Drawing Clarity | MAJOR WIDENING(O) | 2 | DAVIESS | Show a minimum distance to saw back from edge of concrete entrance pavement for tie-in.
2016-05-28 | Roadway | Final Joint Inspection | Typical Section | Drawing Clarity | MAJOR WIDENING(O) | 2 | DAVIESS | Show a minimum distance to saw back from edge of concrete entrance pavement for tie-in.
2016-05-28 | Roadway | Final Joint Inspection | Permanent Drainage | Error | MAJOR WIDENING(O) | 2 | DAVIESS | Pipe Sheets show Sloped Box Outlets STA 29+54 Professional Park Drive.
2016-05-28 | Roadway | Final Joint Inspection | Permanent Drainage | Drawing Clarity | MAJOR WIDENING(O) | 2 | DAVIESS | Pipe Sheets show Sloped Box Outlets STA 29+54 Professional Park Drive.
2016-05-28 | Roadway | Final Joint Inspection | Guardrail/Barrier | Recommendation | MAJOR WIDENING(O) | 2 | DAVIESS | Change End Treatment to a Type 2A or possibly a Terminal Section No 1 (Exiting end of guardrail section)
2016-05-28 | Roadway | Final Joint Inspection | Ped/Bike Facility | Omission | MAJOR WIDENING(O) | 2 | DAVIESS | Show sidewalk Ramps and types throught project.
2016-05-28 | Roadway | Final Joint Inspection | Ped/Bike Facility | Drawing Clarity | MAJOR WIDENING(O) | 2 | DAVIESS | Show sidewalk Ramps and types throught project.
2016-05-28 | Roadway | Final Joint Inspection | Ped/Bike Facility | Recommendation | MAJOR WIDENING(O) | 2 | DAVIESS | Show sidewalk Ramps and types throught project.
2016-05-28 | Roadway | Final Joint Inspection | Permanent Drainage | Omission | MAJOR WIDENING(O) | 2 | DAVIESS | A CBI or DBI and outlet pipe will be needed STA 1172+82. (Water trapped as is. Recommend DBI 13 or 16)
2016-05-28 | Roadway | Final Joint Inspection | Permanent Drainage | Recommendation | MAJOR WIDENING(O) | 2 | DAVIESS | A CBI or DBI and outlet pipe will be needed STA 1172+82. (Water trapped as is. Recommend DBI 13 or 16)
2016-05-28 | Roadway | Final Joint Inspection | Existing Drainage | Omission | MAJOR WIDENING(O) | 2 | DAVIESS | Address existing Storm Drain and Drainage Structures. (Remove or Safeload)
2016-05-28 | Roadway | Final Joint Inspection | Existing Drainage | Drawing Clarity | MAJOR WIDENING(O) | 2 | DAVIESS | Address existing Storm Drain and Drainage Structures. (Remove or Safeload)
2016-05-28 | Roadway | Final Joint Inspection | Existing Drainage | Recommendation | MAJOR WIDENING(O) | 2 | DAVIESS | Address existing Storm Drain and Drainage Structures. (Remove or Safeload)
2016-05-28 | Roadway | Final Joint Inspection | Pavement | Error | MAJOR WIDENING(O) | 2 | DAVIESS | Consider changing description for the Item Concrete Terminal Section TY 1 to Concrete Terminal Section Modified , adding a special drawing showing the end radius to be variable or as shown in plan. (Standard Drawing calls for 2' radius)
2016-05-28 | Roadway | Final Joint Inspection | Pavement | Drawing Clarity | MAJOR WIDENING(O) | 2 | DAVIESS | Consider changing description for the Item Concrete Terminal Section TY 1 to Concrete Terminal Section Modified , adding a special drawing showing the end radius to be variable or as shown in plan. (Standard Drawing calls for 2' radius)
2016-05-28 | Roadway | Final Joint Inspection | Pavement | Recommendation | MAJOR WIDENING(O) | 2 | DAVIESS | Consider changing description for the Item Concrete Terminal Section TY 1 to Concrete Terminal Section Modified , adding a special drawing showing the end radius to be variable or as shown in plan. (Standard Drawing calls for 2' radius)
2016-05-28 | Roadway | Final Joint Inspection | Pavement | Omission | MAJOR WIDENING(O) | 2 | DAVIESS | Add note and quantity for replacing curb at new location. (Appears to be Lip Curb from Google and nearly buried by pavement)
2016-05-28 | Roadway | Final Joint Inspection | Pavement | Drawing Clarity | MAJOR WIDENING(O) | 2 | DAVIESS | Add note and quantity for replacing curb at new location. (Appears to be Lip Curb from Google and nearly buried by pavement)
2016-05-28 | Roadway | Final Joint Inspection | Guardrail/Barrier | Error | MAJOR WIDENING(O) | 2 | DAVIESS | Change to a crash worth End Treatment or turn radius into drive for garage. (Wimsatt CT is a neighborhood not a private entrance)
2016-05-28 | Roadway | Final Joint Inspection | Guardrail/Barrier | Recommendation | MAJOR WIDENING(O) | 2 | DAVIESS | Change to a crash worth End Treatment or turn radius into drive for garage. (Wimsatt CT is a neighborhood not a private entrance)
2016-05-28 | Roadway | Final Joint Inspection | ROW/Fence | Omission | MAJOR WIDENING(O) | 2 | DAVIESS | Add R/W Monument cell to all break points in R/W
2016-05-28 | Roadway | Final Joint Inspection | ROW/Fence | Drawing Clarity | MAJOR WIDENING(O) | 2 | DAVIESS | Add R/W Monument cell to all break points in R/W
2016-05-28 | Roadway | Final Joint Inspection | Pavement | Omission | MAJOR WIDENING(O) | 2 | DAVIESS | Add note for Asphalt Milling and Texturing STA 1155+69.31 - 1158+00
2016-05-28 | Roadway | Final Joint Inspection | Pavement | Drawing Clarity | MAJOR WIDENING(O) | 2 | DAVIESS | Add note for Asphalt Milling and Texturing STA 1155+69.31 - 1158+00
2016-05-28 | Roadway | Final Joint Inspection | Pavement | Recommendation | MAJOR WIDENING(O) | 2 | DAVIESS | Add note for Asphalt Milling and Texturing STA 1155+69.31 - 1158+00
2016-05-28 | Roadway | Final Joint Inspection | Pavement | Error | MAJOR WIDENING(O) | 2 | DAVIESS | Curb at bridge end should be Island Header Curb Ty2 or Island Curb and Gutter.
2016-05-28 | Roadway | Final Joint Inspection | Pavement | Omission | MAJOR WIDENING(O) | 2 | DAVIESS | Consider adding radius to curb LT STA 1165+60
2016-05-28 | Roadway | Final Joint Inspection | Pavement | Recommendation | MAJOR WIDENING(O) | 2 | DAVIESS | Consider adding radius to curb LT STA 1165+60
2016-05-28 | Roadway | Final Joint Inspection | Permanent Drainage | Error | MAJOR WIDENING(O) | 2 | DAVIESS | STA 1309+30 should be 93 LF of 18" Pipe
2016-05-28 | Roadway | Final Joint Inspection | Permanent Drainage | Error | MAJOR WIDENING(O) | 2 | DAVIESS | STA 1317+80, 1319+20 & 49+27 Fairview Drive should be 18" Pipe
2016-05-28 | Roadway | Final Joint Inspection | Permanent Drainage | Error | MAJOR WIDENING(O) | 2 | DAVIESS | STA 1438+00 should be 340 LF 18" Storm Sewer
2016-05-28 | Roadway | Final Joint Inspection | Permanent Drainage | Error | MAJOR WIDENING(O) | 2 | DAVIESS | Quantity should be 57 LF STA 49+15 Wood Trace Drive
2016-05-28 | Roadway | Final Joint Inspection | Permanent Drainage | Drawing Clarity | MAJOR WIDENING(O) | 2 | DAVIESS | Quantity should be 57 LF STA 49+15 Wood Trace Drive
2016-05-28 | Roadway | Final Joint Inspection | Permanent Drainage | Error | MAJOR WIDENING(O) | 2 | DAVIESS | What is this CBI there is no STA associated to it (Wood Trace area of sheet)
2016-05-27 | Roadway | Final Joint Inspection | Earthwork | Omission | NEW ROUTE(O) | 4 | TAYLOR | Consider the need to add Item # 23649EC Drain Pond (5 locations shown on geotextile notes to be drained. Items for filling addressed to be incidental but draining has not been addressed or show it to be incidental in plan notes)
2016-05-27 | Roadway | Final Joint Inspection | Geotechnical | Omission | NEW ROUTE(O) | 4 | TAYLOR | Consider the need to add Item # 23649EC Drain Pond (5 locations shown on geotextile notes to be drained. Items for filling addressed to be incidental but draining has not been addressed or show it to be incidental in plan notes)
2016-05-27 | Roadway | Final Joint Inspection | Earthwork | Recommendation | NEW ROUTE(O) | 4 | TAYLOR | Consider the need to add Item # 23649EC Drain Pond (5 locations shown on geotextile notes to be drained. Items for filling addressed to be incidental but draining has not been addressed or show it to be incidental in plan notes)
2016-05-27 | Roadway | Final Joint Inspection | Geotechnical | Recommendation | NEW ROUTE(O) | 4 | TAYLOR | Consider the need to add Item # 23649EC Drain Pond (5 locations shown on geotextile notes to be drained. Items for filling addressed to be incidental but draining has not been addressed or show it to be incidental in plan notes)
2016-05-27 | Roadway | Final Joint Inspection | ROW/Fence | Recommendation | NEW ROUTE(O) | 4 | TAYLOR | No R/W or easement shown to have been acquired from Phillip Cowan. Recommend adding this parcel now or moving the begin STA of project to STA 240+50 (End of Bay Taper) which would allow for stay of this property.
2016-05-27 | Roadway | Final Joint Inspection | Guardrail/Barrier | Omission | NEW ROUTE(O) | 4 | TAYLOR | Consider adding guardrail Barricade at end of pavement with road closed sign.
2016-05-27 | Roadway | Final Joint Inspection | Existing Drainage | Recommendation | NEW ROUTE(O) | 4 | TAYLOR | Consider safeloading pipe at STA 50+21.5 due to it being left under existing roadway and will more than likely collapse eventually (Plugs are only 5' into ends of pipe).
2016-05-27 | Roadway | Final Joint Inspection | Pavement Markings | Omission | NEW ROUTE(O) | 4 | TAYLOR | Consider the need for white edge lines with lane widths of 11' on KY 1799.
2016-05-27 | Roadway | Final Joint Inspection | Pavement Markings | Recommendation | NEW ROUTE(O) | 4 | TAYLOR | Consider the need for white edge lines with lane widths of 11' on KY 1799.
2016-05-27 | Roadway | Final Joint Inspection | Permanent Signs | Omission | NEW ROUTE(O) | 4 | TAYLOR | Consider adding guardrail Barricade at end of pavement with road closed sign.
2016-05-27 | Roadway | Final Joint Inspection | Guardrail/Barrier | Recommendation | NEW ROUTE(O) | 4 | TAYLOR | Consider adding guardrail Barricade at end of pavement with road closed sign.
2016-05-27 | Roadway | Final Joint Inspection | Permanent Signs | Recommendation | NEW ROUTE(O) | 4 | TAYLOR | Consider adding guardrail Barricade at end of pavement with road closed sign.
2016-05-27 | Roadway | Final Joint Inspection | ROW/Fence | Omission | NEW ROUTE(O) | 4 | TAYLOR | Consider adding access for Parcel 41 LT Side STA 382+75 - 390+75.
2016-05-27 | Roadway | Final Joint Inspection | ROW/Fence | Recommendation | NEW ROUTE(O) | 4 | TAYLOR | Consider adding access for Parcel 41 LT Side STA 382+75 - 390+75.
2016-05-27 | Roadway | Final Joint Inspection | Existing Drainage | Omission | NEW ROUTE(O) | 4 | TAYLOR | Consider safeloading pipe at STA 50+21.5 due to it being left under existing roadway and will more than likely collapse eventually (Plugs are only 5' into ends of pipe).
2016-05-27 | Roadway | Check Prints/Last Chance | Coordination | Drawing Clarity | RECONSTRUCTION(O) | 3 | BARREN | Update Standard Drawing numbers to 2016 edition and add the the sepia drawings in plans (now standard Drawings) to this list.
2016-05-27 | Roadway | Check Prints/Last Chance | Horizontal Alignment | Omission | RECONSTRUCTION(O) | 3 | BARREN | Show Begin Construction STA. for KY 839.
2016-05-27 | Roadway | Check Prints/Last Chance | Horizontal Alignment | Drawing Clarity | RECONSTRUCTION(O) | 3 | BARREN | Show Begin Construction STA. for KY 839.
2016-05-27 | Roadway | Check Prints/Last Chance | Horizontal Alignment | Omission | RECONSTRUCTION(O) | 3 | BARREN | Show Begin Construction STA. for KY 90 Connector 1.
2016-05-27 | Roadway | Check Prints/Last Chance | Horizontal Alignment | Drawing Clarity | RECONSTRUCTION(O) | 3 | BARREN | Show Begin Construction STA. for KY 90 Connector 1.
2016-05-27 | Roadway | Check Prints/Last Chance | Horizontal Alignment | Omission | RECONSTRUCTION(O) | 3 | BARREN | Show Begin Construction STA. for KY 90 Connector 2.
2016-05-27 | Roadway | Check Prints/Last Chance | Horizontal Alignment | Drawing Clarity | RECONSTRUCTION(O) | 3 | BARREN | Show Begin Construction STA. for Wilborn Rd.
2016-05-27 | Roadway | Check Prints/Last Chance | Coordination | Drawing Clarity | RECONSTRUCTION(O) | 3 | BARREN | Eliminate Sheets R93 - R109 and add the corresponding 2016 Edition Standard Drawings. Sepias are now Standard Drawings.
2016-05-27 | Roadway | Check Prints/Last Chance | Horizontal Alignment | Drawing Clarity | RECONSTRUCTION(O) | 3 | BARREN | Show Begin Construction STA. for Old Sherfey Rd.
2016-05-27 | Roadway | Check Prints/Last Chance | Horizontal Alignment | Omission | RECONSTRUCTION(O) | 3 | BARREN | Show Begin Construction STA. for Brewster Rd.
2016-05-27 | Roadway | Check Prints/Last Chance | Horizontal Alignment | Drawing Clarity | RECONSTRUCTION(O) | 3 | BARREN | Show Begin Construction STA. for Brewster Rd.
2016-05-27 | Roadway | Check Prints/Last Chance | Horizontal Alignment | Omission | RECONSTRUCTION(O) | 3 | BARREN | Show Begin Construction STA. for G.L. Butler Rd.
2016-05-27 | Roadway | Check Prints/Last Chance | Horizontal Alignment | Drawing Clarity | RECONSTRUCTION(O) | 3 | BARREN | Show Begin Construction STA. for G.L. Butler Rd.
2016-05-27 | Roadway | Check Prints/Last Chance | Horizontal Alignment | Omission | RECONSTRUCTION(O) | 3 | BARREN | Show Begin Construction STA. for Wilborn Rd.
2016-05-27 | Roadway | Check Prints/Last Chance | Horizontal Alignment | Drawing Clarity | RECONSTRUCTION(O) | 3 | BARREN | Show Begin Construction STA. for Moore Rd.
2016-05-27 | Roadway | Check Prints/Last Chance | Existing Drainage | Omission | RECONSTRUCTION(O) | 3 | BARREN | Recommend SAFELOADING 18" PIPE STA 1256+50.
2016-05-27 | Roadway | Check Prints/Last Chance | Existing Drainage | Recommendation | RECONSTRUCTION(O) | 3 | BARREN | Recommend SAFELOADING 18" PIPE STA 1256+50.
2016-05-27 | Roadway | Check Prints/Last Chance | Horizontal Alignment | Omission | RECONSTRUCTION(O) | 3 | BARREN | Show Begin Construction STA. for Huffman-Bellamy Cem. Rd.
2016-05-27 | Roadway | Check Prints/Last Chance | Horizontal Alignment | Drawing Clarity | RECONSTRUCTION(O) | 3 | BARREN | Show Begin Construction STA. for Huffman-Bellamy Cem. Rd.
2016-05-27 | Roadway | Check Prints/Last Chance | Horizontal Alignment | Omission | RECONSTRUCTION(O) | 3 | BARREN | Show Begin Construction STA. for Old Sherfey Rd.
2016-05-27 | Roadway | Check Prints/Last Chance | Horizontal Alignment | Drawing Clarity | RECONSTRUCTION(O) | 3 | BARREN | Show Begin Construction STA. for KY 90 Connector 2.
2016-05-27 | Roadway | Check Prints/Last Chance | Horizontal Alignment | Omission | RECONSTRUCTION(O) | 3 | BARREN | Show Begin Construction STA. for KY 90 Connector 3.
2016-05-27 | Roadway | Check Prints/Last Chance | Horizontal Alignment | Drawing Clarity | RECONSTRUCTION(O) | 3 | BARREN | Show Begin Construction STA. for KY 90 Connector 3.
2016-05-27 | Roadway | Check Prints/Last Chance | Horizontal Alignment | Omission | RECONSTRUCTION(O) | 3 | BARREN | Show Begin Construction STA. for Chenoweth Rd.
2016-05-27 | Roadway | Check Prints/Last Chance | Horizontal Alignment | Drawing Clarity | RECONSTRUCTION(O) | 3 | BARREN | Show Begin Construction STA. for Chenoweth Rd.
2016-05-27 | Roadway | Check Prints/Last Chance | Horizontal Alignment | Omission | RECONSTRUCTION(O) | 3 | BARREN | Show Begin Construction STA. for Moore Rd.
2016-05-19 | Roadway | Check Prints/Last Chance | MOT | Drawing Clarity | SAFETY(P) | 6 | HARRISON | No Temporary guardrail shown on MOT plans. Add location for use of this Item or remove.
2016-05-19 | Roadway | Check Prints/Last Chance | ROW/Fence | Error | SAFETY(P) | 6 | HARRISON | Correct Totals of R/W Monuments and Witness Posts.
2016-05-19 | Roadway | Check Prints/Last Chance | MOT | Error | SAFETY(P) | 6 | HARRISON | No lane closures are mentioned that are to be in place over 3 days. Eliminate item.
2016-05-19 | Roadway | Check Prints/Last Chance | MOT | Drawing Clarity | SAFETY(P) | 6 | HARRISON | No lane closures are mentioned that are to be in place over 3 days. Eliminate item.
2016-05-19 | Roadway | Check Prints/Last Chance | MOT | Recommendation | SAFETY(P) | 6 | HARRISON | No lane closures are mentioned that are to be in place over 3 days. Eliminate item.
2016-05-19 | Roadway | Check Prints/Last Chance | Existing Drainage | Omission | SAFETY(P) | 6 | HARRISON | Show location for safeloading on plan sheets.
2016-05-19 | Roadway | Check Prints/Last Chance | MOT | Recommendation | SAFETY(P) | 6 | HARRISON | With grade difference new roadway cannot be constructed 22 feet wide as shown and also have 3:1 slope off side without getting into old roadway beginning at STA 19+00 through end of project with exception to STA 23+50 - 24+50.
2016-05-19 | Roadway | Check Prints/Last Chance | Pavement | Recommendation | SAFETY(P) | 6 | HARRISON | Sidewalk Ramps are normally Paid as Square Yards of Sidewalk and only need the type shown.
2016-05-19 | Roadway | Check Prints/Last Chance | ROW/Fence | Error | SAFETY(P) | 6 | HARRISON | There is no R/W Marker shown on Plan sheet at these locations.
2016-05-19 | Roadway | Check Prints/Last Chance | ROW/Fence | Drawing Clarity | SAFETY(P) | 6 | HARRISON | There is no R/W Marker shown on Plan sheet at these locations.
2016-05-19 | Roadway | Check Prints/Last Chance | Permanent Drainage | Drawing Clarity | SAFETY(P) | 6 | HARRISON | Add Inlet - Outlet to description to be sure correct type of headwall is installed. Cell has been used from S&F headwall (2:1) instead of S&F inlet-outlet (4:1).
2016-05-19 | Roadway | Check Prints/Last Chance | MOT | Recommendation | SAFETY(P) | 6 | HARRISON | Consider waiting until just before placement of surface to perform Milling & Texturing. Recommend placement of all mainline surface as last operation prior to striping.
2016-05-19 | Roadway | Check Prints/Last Chance | MOT | Error | SAFETY(P) | 6 | HARRISON | With grade difference new roadway cannot be constructed 22 feet wide as shown and also have 3:1 slope off side without getting into old roadway beginning at STA 19+00 through end of project with exception to STA 23+50 - 24+50.
2016-05-19 | Roadway | Check Prints/Last Chance | ROW/Fence | Error | SAFETY(P) | 6 | HARRISON | There are only 6 R/W Monument shown on Sheet R9 (Check quantity)
2016-05-19 | Roadway | Check Prints/Last Chance | Pavement | Error | SAFETY(P) | 6 | HARRISON | Extend Decel Lane to taper from 12' to 0' at a distance of 100' from nearest edge of pavement on Royal Oak Drive. See Standard Drawing RPM-110-07
2016-05-19 | Roadway | Check Prints/Last Chance | Pavement | Recommendation | SAFETY(P) | 6 | HARRISON | Extend Decel Lane to taper from 12' to 0' at a distance of 100' from nearest edge of pavement on Royal Oak Drive. See Standard Drawing RPM-110-07
2016-05-19 | Roadway | Check Prints/Last Chance | Pavement | Error | SAFETY(P) | 6 | HARRISON | Saw Cut not needed on mainline. Edge Key will be sufficient.
2016-05-19 | Roadway | Check Prints/Last Chance | Pavement | Recommendation | SAFETY(P) | 6 | HARRISON | Saw Cut not needed on mainline. Edge Key will be sufficient.
2016-05-19 | Roadway | Check Prints/Last Chance | Pavement | Error | SAFETY(P) | 6 | HARRISON | Sidewalk Ramps are normally Paid as Square Yards of Sidewalk and only need the type shown.
2016-05-19 | Roadway | Check Prints/Last Chance | Permanent Drainage | Recommendation | SAFETY(P) | 6 | HARRISON | Check CBI inlet grade to insure it is in the lowest point between STA 21+15 - 22+15. (Box is at sag STA but very likely not in the low point with turn lane taper and roadway cross slope)
2016-05-19 | Roadway | Check Prints/Last Chance | Temporary Drainage | Recommendation | SAFETY(P) | 6 | HARRISON | Consider eliminating headwalls in diversion. (Not generally used for temporary pipes)
2016-05-19 | Roadway | Check Prints/Last Chance | Permanent Drainage | Recommendation | SAFETY(P) | 6 | HARRISON | With 4:1 slopes on each side of the Hospital Entrance consider using metal end sections or S&F inlet-outlets to better match slope.
2016-05-19 | Roadway | Check Prints/Last Chance | ROW/Fence | Error | SAFETY(P) | 6 | HARRISON | There are only 9 R/W Monument shown on Sheet R7. (Check quantity)
2016-05-19 | Roadway | Check Prints/Last Chance | Pavement | Omission | SAFETY(P) | 6 | HARRISON | Add Detectable Warnings for Sidewalk Ramps LT STA 19+00 & 19+55
2016-05-19 | Roadway | Check Prints/Last Chance | Pavement | Error | SAFETY(P) | 6 | HARRISON | Saw cut not needed when edge key is set up.
2016-05-19 | Roadway | Check Prints/Last Chance | Pavement | Omission | SAFETY(P) | 6 | HARRISON | Add Item # 2101 Cement Concrete Entrance Pavement - 8 IN ( For Entrance Lt approx STA 15+20 & 17+10. (Use entrance CL STA)
2016-05-19 | Roadway | Check Prints/Last Chance | Pavement | Error | SAFETY(P) | 6 | HARRISON | Correct Curb & Gutter STA's and Quantities due to entrance pavement originally left out.
2016-05-19 | Roadway | Check Prints/Last Chance | Pavement | Recommendation | SAFETY(P) | 6 | HARRISON | Correct Curb & Gutter STA's and Quantities due to entrance pavement originally left out.
2016-05-19 | Roadway | Check Prints/Last Chance | Pavement | Omission | SAFETY(P) | 6 | HARRISON | Show sidewalk Ramp type for STA 19+00 & 19+55 LT
2016-05-19 | Roadway | Check Prints/Last Chance | Pavement | Drawing Clarity | SAFETY(P) | 6 | HARRISON | Show sidewalk Ramp type for STA 19+00 & 19+55 LT
2016-05-19 | Roadway | Check Prints/Last Chance | Pavement | Recommendation | SAFETY(P) | 6 | HARRISON | Consider Curb & Gutter around radius for Country Club entrance due to excessive width.
2016-05-19 | Roadway | Check Prints/Last Chance | Earthwork | Error | SAFETY(P) | 6 | HARRISON | Remove incorrect Disturb Limits. Does not match cross sections at all
2016-05-19 | Roadway | Check Prints/Last Chance | Earthwork | Drawing Clarity | SAFETY(P) | 6 | HARRISON | Remove incorrect Disturb Limits. Does not match cross sections at all
2016-05-19 | Roadway | Check Prints/Last Chance | Earthwork | Recommendation | SAFETY(P) | 6 | HARRISON | There is no section for the Entrance STA itself but appears from STA 15+00 that entrance could be tied in only a few feet behind sidewalk allowing for the elimination of a large temporary easement.
2016-05-19 | Roadway | Check Prints/Last Chance | Easement | Recommendation | SAFETY(P) | 6 | HARRISON | There is no section for the Entrance STA itself but appears from STA 15+00 that entrance could be tied in only a few feet behind sidewalk allowing for the elimination of a large temporary easement.
2016-05-19 | Roadway | Check Prints/Last Chance | Pavement | Error | SAFETY(P) | 6 | HARRISON | Pay Limits for Entrance pavement are shown inside box. See Standard Drawing RPM-150-08 or RPM-152-08.
2016-05-19 | Roadway | Check Prints/Last Chance | Easement | Recommendation | SAFETY(P) | 6 | HARRISON | Appears from cross section that entrance could be tied in approx at same location of temporary diversion edge. This could eliminate an area of temporary easement from parcel 8.
2016-05-19 | Roadway | Check Prints/Last Chance | Permanent Drainage | Error | SAFETY(P) | 6 | HARRISON | Aggregate and Filter Fabric for Edge Drain is incidental to perforated pipe. Eliminate these items.
2016-05-19 | Roadway | Check Prints/Last Chance | Permanent Drainage | Recommendation | SAFETY(P) | 6 | HARRISON | Aggregate and Filter Fabric for Edge Drain is incidental to perforated pipe. Eliminate these items.
2016-05-19 | Roadway | Check Prints/Last Chance | Pavement | Error | SAFETY(P) | 6 | HARRISON | Saw cut not needed when Milling and Texturing or Edge Key is set up for that area.
2016-05-19 | Roadway | Check Prints/Last Chance | Pavement | Recommendation | SAFETY(P) | 6 | HARRISON | Saw cut not needed when Milling and Texturing or Edge Key is set up for that area.
2016-05-19 | Roadway | Check Prints/Last Chance | Pavement | Error | SAFETY(P) | 6 | HARRISON | Eliminate Edge Key on mainline. Milling & Texturing already set up for this area and no edge key would be required.
2016-05-19 | Roadway | Check Prints/Last Chance | Pavement | Recommendation | SAFETY(P) | 6 | HARRISON | Eliminate Edge Key on mainline. Milling & Texturing already set up for this area and no edge key would be required.
2016-05-19 | Roadway | Check Prints/Last Chance | Horizontal Alignment | Recommendation | SAFETY(P) | 6 | HARRISON | Add note STA ??+?? KY 32 = ??+?? Confederate Drive.
2016-05-19 | Roadway | Check Prints/Last Chance | Pavement | Error | SAFETY(P) | 6 | HARRISON | Sidewalk Ramps are normally Paid as Square Yards of Sidewalk and only need type shown..
2016-05-19 | Roadway | Check Prints/Last Chance | Pavement | Drawing Clarity | SAFETY(P) | 6 | HARRISON | Sidewalk Ramps are normally Paid as Square Yards of Sidewalk and only need type shown..
2016-05-19 | Roadway | Check Prints/Last Chance | Pavement | Recommendation | SAFETY(P) | 6 | HARRISON | Sidewalk Ramps are normally Paid as Square Yards of Sidewalk and only need type shown..
2016-05-19 | Roadway | Check Prints/Last Chance | ROW/Fence | Error | SAFETY(P) | 6 | HARRISON | Only 5 R/W Monuments shown this sheet. Correct sheet total for R/W Monument and Witness Posts.
2016-05-19 | Roadway | Check Prints/Last Chance | ROW/Fence | Drawing Clarity | SAFETY(P) | 6 | HARRISON | Only 5 R/W Monuments shown this sheet. Correct sheet total for R/W Monument and Witness Posts.
2016-05-19 | Roadway | Check Prints/Last Chance | Permanent Drainage | Error | SAFETY(P) | 6 | HARRISON | STA 29+61 Entrance Pipe has a minimum for a 12' entrance of 36 LF. See Standard Drawing RPM-110-07. (No entrance width shown on plan)
2016-05-19 | Roadway | Check Prints/Last Chance | Permanent Drainage | Recommendation | SAFETY(P) | 6 | HARRISON | STA 29+61 Entrance Pipe has a minimum for a 12' entrance of 36 LF. See Standard Drawing RPM-110-07. (No entrance width shown on plan)
2016-05-19 | Roadway | Check Prints/Last Chance | Permanent Drainage | Error | SAFETY(P) | 6 | HARRISON | STA 32+85 Entrance Pipe has a minimum for a 12' entrance of 36 LF. See Standard Drawing RPM-110-07. (No entrance width shown on plan)
2016-05-19 | Roadway | Check Prints/Last Chance | Permanent Drainage | Recommendation | SAFETY(P) | 6 | HARRISON | STA 32+85 Entrance Pipe has a minimum for a 12' entrance of 36 LF. See Standard Drawing RPM-110-07. (No entrance width shown on plan)
2016-05-19 | Roadway | Check Prints/Last Chance | Horizontal Alignment | Omission | SAFETY(P) | 6 | HARRISON | Add note STA ??+?? KY 32 = ??+?? Confederate Drive.
2016-05-19 | Roadway | Check Prints/Last Chance | Horizontal Alignment | Drawing Clarity | SAFETY(P) | 6 | HARRISON | Add note STA ??+?? KY 32 = ??+?? Confederate Drive.
2016-05-19 | Roadway | Check Prints/Last Chance | Permanent Drainage | Drawing Clarity | SAFETY(P) | 6 | HARRISON | There is 100' shown on pipe sheet. Correct location that is wrong.
2016-05-19 | Roadway | Check Prints/Last Chance | Permanent Drainage | Error | SAFETY(P) | 6 | HARRISON | STA 22+39 - 23+90 there is 151' Shown on pipe sheet. Correct location that is wrong.
2016-05-19 | Roadway | Check Prints/Last Chance | Permanent Drainage | Drawing Clarity | SAFETY(P) | 6 | HARRISON | STA 22+39 - 23+90 there is 151' Shown on pipe sheet. Correct location that is wrong.
2016-05-19 | Roadway | Check Prints/Last Chance | Temporary Drainage | Recommendation | SAFETY(P) | 6 | HARRISON | Temporary pipe for Hospital Diversion consider lengthening and eliminating headwalls.
2016-05-19 | Roadway | Check Prints/Last Chance | Temporary Drainage | Recommendation | SAFETY(P) | 6 | HARRISON | STA 21+87 & 22+17 headwalls are for a temporary pipe in diverion. Headwalls not normally used for a diversion. Consider add more pipe and eliminating headwalls.
2016-05-19 | Roadway | Check Prints/Last Chance | Permanent Drainage | Error | SAFETY(P) | 6 | HARRISON | STA 26+40 - 28+90 there is 251' Shown on pipe sheet. Correct location that is wrong.
2016-05-19 | Roadway | Check Prints/Last Chance | Earthwork | Error | SAFETY(P) | 6 | HARRISON | Eliminate item. Pay for yardage should be Embankment in place on this project.
2016-05-19 | Roadway | Check Prints/Last Chance | Earthwork | Drawing Clarity | SAFETY(P) | 6 | HARRISON | Eliminate item. Pay for yardage should be Embankment in place on this project.
2016-05-19 | Roadway | Check Prints/Last Chance | Earthwork | Error | SAFETY(P) | 6 | HARRISON | Correct the Project Total once diversion yardage is removed from total.
2016-05-19 | Roadway | Check Prints/Last Chance | Permanent Drainage | Error | SAFETY(P) | 6 | HARRISON | STA 20+69 - 21+39 there is 70 shown on pipe sheet. Correct location that is wrong.
2016-05-19 | Roadway | Check Prints/Last Chance | Permanent Drainage | Omission | SAFETY(P) | 6 | HARRISON | Add Item # 23131ER701 Pipeline Video Inspection.
2016-05-19 | Roadway | Check Prints/Last Chance | Permanent Drainage | Error | SAFETY(P) | 6 | HARRISON | There is 100' shown on pipe sheet. Correct location that is wrong.
2016-05-19 | Roadway | Check Prints/Last Chance | Coordination | Omission | SAFETY(P) | 6 | HARRISON | Add the new Standard Drawing numbers for the Sepia Drawings included in this plan set and remove the Sepia Drawings from plans..
2016-05-19 | Roadway | Check Prints/Last Chance | Coordination | Error | SAFETY(P) | 6 | HARRISON | Correct Location map to correlate with plan sheets. Project appears to begin just west of Confederate Drive and Ends at Royal Oak Drive.
2016-05-19 | Roadway | Check Prints/Last Chance | Coordination | Drawing Clarity | SAFETY(P) | 6 | HARRISON | Correct Location map to correlate with plan sheets. Project appears to begin just west of Confederate Drive and Ends at Royal Oak Drive.
2016-05-19 | Roadway | Check Prints/Last Chance | Typical Section | Drawing Clarity | SAFETY(P) | 6 | HARRISON | There is locations with one foot shoulder in Typical Sections Show varies 1'-4' in Detail A.
2016-05-19 | Roadway | Check Prints/Last Chance | Coordination | Error | SAFETY(P) | 6 | HARRISON | Remove note due to there is no JPC pavement on project.
2016-05-19 | Roadway | Check Prints/Last Chance | Guardrail/Barrier | Drawing Clarity | SAFETY(P) | 6 | HARRISON | Eliminate item. Number if temporary guardrail item below (only guardrail shown anywhere in plans) is eliminated.
2016-05-19 | Roadway | Check Prints/Last Chance | Permanent Drainage | Error | SAFETY(P) | 6 | HARRISON | STA 14+87 - 16+72 there is 185 shown on pipe sheets. Correct location that is wrong.
2016-05-19 | Roadway | Check Prints/Last Chance | Permanent Drainage | Drawing Clarity | SAFETY(P) | 6 | HARRISON | STA 14+87 - 16+72 there is 185 shown on pipe sheets. Correct location that is wrong.
2016-05-19 | Roadway | Check Prints/Last Chance | Permanent Drainage | Error | SAFETY(P) | 6 | HARRISON | STA 16+72 - 18+84 there is 213 shown on pipe sheets. Correct location that is wrong.
2016-05-19 | Roadway | Check Prints/Last Chance | Permanent Drainage | Error | SAFETY(P) | 6 | HARRISON | STA 18+84 - 20+69 there is 186 shown on pipe sheet. Correct location that is wrong.
2016-05-19 | Roadway | Check Prints/Last Chance | Coordination | Error | SAFETY(P) | 6 | HARRISON | Update Drawing numbers to the 2016 Edition of Standard Drawings.
2016-05-19 | Roadway | Check Prints/Last Chance | Coordination | Drawing Clarity | SAFETY(P) | 6 | HARRISON | Update Drawing numbers to the 2016 Edition of Standard Drawings.
2016-05-19 | Roadway | Check Prints/Last Chance | Existing Drainage | Drawing Clarity | SAFETY(P) | 6 | HARRISON | Show location for safeloading on plan sheets.
2016-05-19 | Roadway | Check Prints/Last Chance | Existing Drainage | Recommendation | SAFETY(P) | 6 | HARRISON | Show location for safeloading on plan sheets.
2016-05-19 | Roadway | Check Prints/Last Chance | Erosion Control | Error | SAFETY(P) | 6 | HARRISON | Check all seeding items .Quantities appear to be enough to seed entire project 2-3 times.
2016-05-19 | Roadway | Check Prints/Last Chance | Earthwork | Error | SAFETY(P) | 6 | HARRISON | Eliminate the 52 CY in diversion from total of Embankment in Place. Pays in LS for diversion.
2016-05-19 | Roadway | Check Prints/Last Chance | Signalization | Recommendation | SAFETY(P) | 6 | HARRISON | Check CY. Very small amount for a pole base.
2016-05-19 | Roadway | Check Prints/Last Chance | Pavement | Error | SAFETY(P) | 6 | HARRISON | Remove Asphalt Cure Seal & Sand for Blotter, none shown to be used on plans. (Normally used in conjunction with lime or cement stabalized roadbed but there is none shown on this project)
2016-05-13 | Roadway | Check Prints/Last Chance | MOT | Error | RELOCATION(O) | 1 | CRITTENDEN | Correct numbers to the 2016 Edition of Standard Drawings and add the new Standard Drawing numbers for the Sepia Drawings inserted in plan sheets as they are now Standard Drawings.
2016-05-13 | Roadway | Check Prints/Last Chance | MOT | Drawing Clarity | RELOCATION(O) | 1 | CRITTENDEN | Correct numbers to the 2016 Edition of Standard Drawings and add the new Standard Drawing numbers for the Sepia Drawings inserted in plan sheets as they are now Standard Drawings.
2016-05-13 | Roadway | Check Prints/Last Chance | Pavement Markings | Recommendation | RELOCATION(O) | 1 | CRITTENDEN | Most districts are changing the pavement markers to the inlaid markers. Eliminate these items and set up Item # 24489EC Inlaid Pavement Markers if that is D1's stance on pavement markers also.
2016-05-13 | Roadway | Check Prints/Last Chance | Permanent Drainage | Error | RELOCATION(O) | 1 | CRITTENDEN | Headwalls are now paid each instead of by Concrete and Steel eliminate these items. See Pipe Drainage Summary for additional Item #'s that need to be set up there.
2016-05-13 | Roadway | Check Prints/Last Chance | Permanent Drainage | Error | RELOCATION(O) | 1 | CRITTENDEN | Change Item # 24814EC Pipeline inspection to Item # 23131ER701 Pipeline Video Inspection
2016-05-13 | Roadway | Check Prints/Last Chance | Permanent Drainage | Error | RELOCATION(O) | 1 | CRITTENDEN | All Pipes under roadway are to be video inspected. Quantity of Pipeline Video Inspection in Crittenden County should be 340 LF
2016-05-13 | Roadway | Check Prints/Last Chance | Permanent Drainage | Recommendation | RELOCATION(O) | 1 | CRITTENDEN | STA 32+89 Coleman Rd. Entrance pipe is 2.5' deep and will require approx 46 LF for 6:1 slope on entrance.
2016-05-13 | Roadway | Check Prints/Last Chance | Vertical Alignment | Omission | RELOCATION(O) | 1 | CRITTENDEN | Add profile for Entrance LT STA 41+69 Old 641
2016-05-13 | Roadway | Check Prints/Last Chance | Vertical Alignment | Drawing Clarity | RELOCATION(O) | 1 | CRITTENDEN | Add profile for Entrance LT STA 41+69 Old 641
2016-05-13 | Roadway | Check Prints/Last Chance | Permanent Signs | Omission | RELOCATION(O) | 1 | CRITTENDEN | Consider adding Road Closed Sign. Entrance ends at R/W Fence and has a Guardrail Barricade across entrance.
2016-05-13 | Roadway | Check Prints/Last Chance | Permanent Signs | Recommendation | RELOCATION(O) | 1 | CRITTENDEN | Consider adding Road Closed Sign. Entrance ends at R/W Fence and has a Guardrail Barricade across entrance.
2016-05-13 | Roadway | Check Prints/Last Chance | Pavement | Recommendation | RELOCATION(O) | 1 | CRITTENDEN | Add Edge Key RT STA 425+50 (Norman Rd. tie-in)
2016-05-13 | Roadway | Check Prints/Last Chance | Permanent Drainage | Recommendation | RELOCATION(O) | 1 | CRITTENDEN | Consider adding Metal End Section Ty 1 (Pipe inside clear zone)
2016-05-13 | Roadway | Check Prints/Last Chance | Permanent Drainage | Recommendation | RELOCATION(O) | 1 | CRITTENDEN | Consider adding Metal End Sections TY 1 to entrance pipe. (inside clear zone)
2016-05-13 | Roadway | Check Prints/Last Chance | Pavement | Omission | RELOCATION(O) | 1 | CRITTENDEN | Add Edge Key for Hugh Yates Rd for tie-in.
2016-05-13 | Roadway | Check Prints/Last Chance | Pavement | Recommendation | RELOCATION(O) | 1 | CRITTENDEN | Add Edge Key for Hugh Yates Rd for tie-in.
2016-05-13 | Roadway | Check Prints/Last Chance | Permanent Drainage | Error | RELOCATION(O) | 1 | CRITTENDEN | STA 32+89 Coleman Rd. Entrance pipe is 2.5' deep and will require approx 46 LF for 6:1 slope on entrance.
2016-05-13 | Roadway | Check Prints/Last Chance | Guardrail/Barrier | Error | RELOCATION(O) | 1 | CRITTENDEN | Change Terminal Section #1 to a Crash Worthy End Treatment. (Terminal Section #1 only good in entrances)
2016-05-13 | Roadway | Check Prints/Last Chance | Permanent Drainage | Error | RELOCATION(O) | 1 | CRITTENDEN | STA 427+00 LT entrance pipe is Approx 3' deep. Approx 48 LF of pipe will be needed to achieve 6:1 slope needed.
2016-05-13 | Roadway | Check Prints/Last Chance | Permanent Drainage | Recommendation | RELOCATION(O) | 1 | CRITTENDEN | STA 427+00 LT entrance pipe is Approx 3' deep. Approx 48 LF of pipe will be needed to achieve 6:1 slope needed.
2016-05-13 | Roadway | Check Prints/Last Chance | Permanent Drainage | Error | RELOCATION(O) | 1 | CRITTENDEN | STA 426+56 LT minimum pipe length for entrances is 36 LF (See Standard Drawing RPM-110-07)
2016-05-13 | Roadway | Check Prints/Last Chance | Permanent Drainage | Recommendation | RELOCATION(O) | 1 | CRITTENDEN | STA 426+56 LT minimum pipe length for entrances is 36 LF (See Standard Drawing RPM-110-07)
2016-05-13 | Roadway | Check Prints/Last Chance | Pavement | Omission | RELOCATION(O) | 1 | CRITTENDEN | Add Edge Key RT STA 425+50 (Norman Rd. tie-in)
2016-05-13 | Roadway | Check Prints/Last Chance | Permanent Drainage | Drawing Clarity | RELOCATION(O) | 1 | CRITTENDEN | Change column for Steel Reinf. to Item # 1212 Pipe Culvert Headwall - 36 IN
2016-05-13 | Roadway | Check Prints/Last Chance | Permanent Drainage | Error | RELOCATION(O) | 1 | CRITTENDEN | STA 100+78 Eliminate Class A Concrete and Steel Reinforcement and Add 1 Each Pipe Culvert Headwall 36 IN
2016-05-13 | Roadway | Check Prints/Last Chance | Permanent Drainage | Drawing Clarity | RELOCATION(O) | 1 | CRITTENDEN | STA 100+78 Eliminate Class A Concrete and Steel Reinforcement and Add 1 Each Pipe Culvert Headwall 36 IN
2016-05-13 | Roadway | Check Prints/Last Chance | Permanent Drainage | Error | RELOCATION(O) | 1 | CRITTENDEN | Sta 27+39 OLD US 641 eliminate Class A Concrete and Steel Reinforcement and add 1 each Pipe Culvert Headwall 30 IN
2016-05-13 | Roadway | Check Prints/Last Chance | Permanent Drainage | Drawing Clarity | RELOCATION(O) | 1 | CRITTENDEN | Sta 27+39 OLD US 641 eliminate Class A Concrete and Steel Reinforcement and add 1 each Pipe Culvert Headwall 30 IN
2016-05-13 | Roadway | Check Prints/Last Chance | Pavement | Omission | RELOCATION(O) | 1 | CRITTENDEN | Add 25 LF Island Header Curb if approach slab does not already have it in place for use in conjunction with Guardrail Connector to Bridge End Type A
2016-05-13 | Roadway | Check Prints/Last Chance | Permanent Drainage | Drawing Clarity | RELOCATION(O) | 1 | CRITTENDEN | All Pipes under roadway are to be video inspected. Quantity of Pipeline Video Inspection in Crittenden County should be 340 LF
2016-05-13 | Roadway | Check Prints/Last Chance | Permanent Drainage | Error | RELOCATION(O) | 1 | CRITTENDEN | All Pipes under roadway are to be video inspected. Quantity in Caldwell County should be 305 LF
2016-05-13 | Roadway | Check Prints/Last Chance | Permanent Drainage | Drawing Clarity | RELOCATION(O) | 1 | CRITTENDEN | All Pipes under roadway are to be video inspected. Quantity in Caldwell County should be 305 LF
2016-05-13 | Roadway | Check Prints/Last Chance | Permanent Drainage | Error | RELOCATION(O) | 1 | CRITTENDEN | Change Column for Class A Concrete to Item # 1210 Pipe Culvert Headwall - 30 IN
2016-05-13 | Roadway | Check Prints/Last Chance | Permanent Drainage | Drawing Clarity | RELOCATION(O) | 1 | CRITTENDEN | Change Column for Class A Concrete to Item # 1210 Pipe Culvert Headwall - 30 IN
2016-05-13 | Roadway | Check Prints/Last Chance | Permanent Drainage | Error | RELOCATION(O) | 1 | CRITTENDEN | Change column for Steel Reinf. to Item # 1212 Pipe Culvert Headwall - 36 IN
2016-05-12 | Roadway | Check Prints/Last Chance | Coordination | Error | RECONSTRUCTION(O) | 10 | PERRY | Update Standard Drawing numbers to the 2016 Edition of Standard Drawings
2016-05-12 | Roadway | Check Prints/Last Chance | Coordination | Drawing Clarity | RECONSTRUCTION(O) | 10 | PERRY | Update Standard Drawing numbers to the 2016 Edition of Standard Drawings
2016-05-12 | Roadway | Check Prints/Last Chance | Coordination | Omission | RECONSTRUCTION(O) | 10 | PERRY | Add Design Speed and ADT for Perry Park, KY 550 and Morton Blvd.
2016-05-12 | Roadway | Check Prints/Last Chance | Typical Section | Error | RECONSTRUCTION(O) | 10 | PERRY | Edge key should be the depth of top base course and 18" wide. Detail only showing to overlay pavement with surface which does not warrant any pay for a Longitudinal Edge Key.
2016-05-12 | Roadway | Check Prints/Last Chance | Typical Section | Drawing Clarity | RECONSTRUCTION(O) | 10 | PERRY | Edge key should be the depth of top base course and 18" wide. Detail only showing to overlay pavement with surface which does not warrant any pay for a Longitudinal Edge Key.
2016-05-12 | Roadway | Check Prints/Last Chance | Typical Section | Recommendation | RECONSTRUCTION(O) | 10 | PERRY | Edge key should be the depth of top base course and 18" wide. Detail only showing to overlay pavement with surface which does not warrant any pay for a Longitudinal Edge Key.
2016-05-12 | Roadway | Check Prints/Last Chance | Permanent Drainage | Recommendation | RECONSTRUCTION(O) | 10 | PERRY | Slopes in this area are 3:1 (Nonrecoverable) change headwalls to Sloped Box Outlet Ty 1 - 18". (Guardrail as shown in pipe sheet is not set up on plan sheet)
2016-05-12 | Roadway | Check Prints/Last Chance | MOT | Omission | RECONSTRUCTION(O) | 10 | PERRY | Some amount of temporary barrier wall and temporary crash cushions will be needed for Morton Blvd bridge construction. (Show limits of placement with STA, offsets, etc.)
2016-05-12 | Roadway | Check Prints/Last Chance | MOT | Drawing Clarity | RECONSTRUCTION(O) | 10 | PERRY | Some amount of temporary barrier wall and temporary crash cushions will be needed for Morton Blvd bridge construction. (Show limits of placement with STA, offsets, etc.)
2016-05-12 | Roadway | Check Prints/Last Chance | MOT | Error | RECONSTRUCTION(O) | 10 | PERRY | Ramp C can not be constructed under traffic due to a grade difference of 3-5' STA 3003+00 - 3006+00.
2016-05-12 | Roadway | Check Prints/Last Chance | Permanent Drainage | Error | RECONSTRUCTION(O) | 10 | PERRY | Change DBI TY 11 (3-IN-10) to a DBI TY 13 STA 311+07 RT. (DBI TY 11 does not have a curb as needed at this location)
2016-05-12 | Roadway | Check Prints/Last Chance | Permanent Drainage | Recommendation | RECONSTRUCTION(O) | 10 | PERRY | Change DBI TY 11 (3-IN-10) to a DBI TY 13 STA 311+07 RT. (DBI TY 11 does not have a curb as needed at this location)
2016-05-12 | Roadway | Check Prints/Last Chance | Permanent Drainage | Error | RECONSTRUCTION(O) | 10 | PERRY | Slopes in this area are 3:1 (Nonrecoverable) change headwalls to Sloped Box Outlet Ty 1 - 18". (Guardrail as shown in pipe sheet is not set up on plan sheet)
2016-05-12 | Roadway | Check Prints/Last Chance | MOT | Recommendation | RECONSTRUCTION(O) | 10 | PERRY | Add Type 3 Barricade with Sign "Cherokee Hills Road access (Left Arrow)"
2016-05-12 | Roadway | Check Prints/Last Chance | MOT | Error | RECONSTRUCTION(O) | 10 | PERRY | Ramp C construction shown tying into edge of existing ramp can not be tied in due to a 3-5' difference in elevations.
2016-05-12 | Roadway | Check Prints/Last Chance | MOT | Drawing Clarity | RECONSTRUCTION(O) | 10 | PERRY | Ramp C construction shown tying into edge of existing ramp can not be tied in due to a 3-5' difference in elevations.
2016-05-12 | Roadway | Check Prints/Last Chance | MOT | Recommendation | RECONSTRUCTION(O) | 10 | PERRY | Ramp C construction shown tying into edge of existing ramp can not be tied in due to a 3-5' difference in elevations.
2016-05-12 | Roadway | Check Prints/Last Chance | MOT | Error | RECONSTRUCTION(O) | 10 | PERRY | Traffic can not be using new roadway back STA and be tied into existing roadway at STA 335+00 - 338+00 as shown. (approx 3'-5' difference in elevations of new roadway and existing roadway in this area)
2016-05-12 | Roadway | Check Prints/Last Chance | MOT | Recommendation | RECONSTRUCTION(O) | 10 | PERRY | Traffic can not be using new roadway back STA and be tied into existing roadway at STA 335+00 - 338+00 as shown. (approx 3'-5' difference in elevations of new roadway and existing roadway in this area)
2016-05-12 | Roadway | Check Prints/Last Chance | MOT | Omission | RECONSTRUCTION(O) | 10 | PERRY | Add note for STA 359+00 - 385+00 that pavement can not be placed above the elevation of existing roadway preventing water from running off low side. In some areas base and or leveling will need to be placed across existing roadway to prevent ponding.
2016-05-12 | Roadway | Check Prints/Last Chance | MOT | Drawing Clarity | RECONSTRUCTION(O) | 10 | PERRY | Add note for STA 359+00 - 385+00 that pavement can not be placed above the elevation of existing roadway preventing water from running off low side. In some areas base and or leveling will need to be placed across existing roadway to prevent ponding.
2016-05-12 | Roadway | Check Prints/Last Chance | MOT | Recommendation | RECONSTRUCTION(O) | 10 | PERRY | Add note for STA 359+00 - 385+00 that pavement can not be placed above the elevation of existing roadway preventing water from running off low side. In some areas base and or leveling will need to be placed across existing roadway to prevent ponding.
2016-05-12 | Roadway | Check Prints/Last Chance | MOT | Drawing Clarity | RECONSTRUCTION(O) | 10 | PERRY | Remove traffic arrow (No traffic in this area in phase 3 (Confusing)
2016-05-12 | Roadway | Check Prints/Last Chance | MOT | Recommendation | RECONSTRUCTION(O) | 10 | PERRY | Remove traffic arrow (No traffic in this area in phase 3 (Confusing)
2016-05-12 | Roadway | Check Prints/Last Chance | MOT | Omission | RECONSTRUCTION(O) | 10 | PERRY | Add Type 3 Barricade with Sign "Cherokee Hills Road access (Left Arrow)"
2016-05-12 | Roadway | Check Prints/Last Chance | MOT | Error | RECONSTRUCTION(O) | 10 | PERRY | New roadway can not be tied into existing roadway at STA 334+00 - 337+00 as shown. (approx 3'-5' difference in elevations of new roadway and existing roadway in this area)
2016-05-12 | Roadway | Check Prints/Last Chance | MOT | Drawing Clarity | RECONSTRUCTION(O) | 10 | PERRY | New roadway can not be tied into existing roadway at STA 334+00 - 337+00 as shown. (approx 3'-5' difference in elevations of new roadway and existing roadway in this area)
2016-05-12 | Roadway | Check Prints/Last Chance | MOT | Recommendation | RECONSTRUCTION(O) | 10 | PERRY | New roadway can not be tied into existing roadway at STA 334+00 - 337+00 as shown. (approx 3'-5' difference in elevations of new roadway and existing roadway in this area)
2016-05-12 | Roadway | Check Prints/Last Chance | MOT | Omission | RECONSTRUCTION(O) | 10 | PERRY | Add note for STA 341+00 - 359+00 that pavement can not be placed above the elevation of existing roadway preventing water from running off low side. In some areas base and or leveling will need to be placed across existing roadway to prevent ponding.
2016-05-12 | Roadway | Check Prints/Last Chance | MOT | Drawing Clarity | RECONSTRUCTION(O) | 10 | PERRY | Add note for STA 341+00 - 359+00 that pavement can not be placed above the elevation of existing roadway preventing water from running off low side. In some areas base and or leveling will need to be placed across existing roadway to prevent ponding.
2016-05-12 | Roadway | Check Prints/Last Chance | MOT | Recommendation | RECONSTRUCTION(O) | 10 | PERRY | Add note for STA 341+00 - 359+00 that pavement can not be placed above the elevation of existing roadway preventing water from running off low side. In some areas base and or leveling will need to be placed across existing roadway to prevent ponding.
2016-05-12 | Roadway | Check Prints/Last Chance | MOT | Drawing Clarity | RECONSTRUCTION(O) | 10 | PERRY | Island will need to be left out in phase 1 so that traffic has 3 lanes at intersection as shown for phase 2 traffic. The pavement in this area will have to be removed for header curb in a later phase.
2016-05-12 | Roadway | Check Prints/Last Chance | MOT | Recommendation | RECONSTRUCTION(O) | 10 | PERRY | Island will need to be left out in phase 1 so that traffic has 3 lanes at intersection as shown for phase 2 traffic. The pavement in this area will have to be removed for header curb in a later phase.
2016-05-12 | Roadway | Check Prints/Last Chance | MOT | Drawing Clarity | RECONSTRUCTION(O) | 10 | PERRY | A portion of the barrier median will need to be left out in phase 1 so that traffic can cross median (STA range depends on taper for traffic crossover). This area will need milling and texturing set up to remove pavement to get concrete depth needed.
2016-05-12 | Roadway | Check Prints/Last Chance | MOT | Recommendation | RECONSTRUCTION(O) | 10 | PERRY | A portion of the barrier median will need to be left out in phase 1 so that traffic can cross median (STA range depends on taper for traffic crossover). This area will need milling and texturing set up to remove pavement to get concrete depth needed.
2016-05-12 | Roadway | Check Prints/Last Chance | MOT | Drawing Clarity | RECONSTRUCTION(O) | 10 | PERRY | Show moving traffic to east side of roadway and the transition rates or begin and end STA of transition.
2016-05-12 | Roadway | Check Prints/Last Chance | MOT | Recommendation | RECONSTRUCTION(O) | 10 | PERRY | Show moving traffic to east side of roadway and the transition rates or begin and end STA of transition.
2016-05-12 | Roadway | Check Prints/Last Chance | MOT | Omission | RECONSTRUCTION(O) | 10 | PERRY | Add a sheet showing Temporary Tie in alignment for Ramp A.
2016-05-12 | Roadway | Check Prints/Last Chance | MOT | Recommendation | RECONSTRUCTION(O) | 10 | PERRY | Note to leave barrier wall out until KY 15 traffic is moved to new roadway in this area. (Will require removing some pavement in area of barrier wall to get 8" depth below finished grade)
2016-05-12 | Roadway | Check Prints/Last Chance | MOT | Error | RECONSTRUCTION(O) | 10 | PERRY | Traffic can not be using new Ramp B and be tied into existing roadway at STA 337+00 - 339+00 as shown. (approx 3'-4' difference in elevations of new roadway and existing roadway in this area)
2016-05-12 | Roadway | Check Prints/Last Chance | MOT | Omission | RECONSTRUCTION(O) | 10 | PERRY | Base and or Leveling and Wedging will need to be placed during this phase in existing KY 15 adjacent to phase 1 work and over to existing roadway crown point to prevent ponding of water against new pavement in SB traffic lane.
2016-05-12 | Roadway | Check Prints/Last Chance | MOT | Drawing Clarity | RECONSTRUCTION(O) | 10 | PERRY | Base and or Leveling and Wedging will need to be placed during this phase in existing KY 15 adjacent to phase 1 work and over to existing roadway crown point to prevent ponding of water against new pavement in SB traffic lane.
2016-05-12 | Roadway | Check Prints/Last Chance | MOT | Recommendation | RECONSTRUCTION(O) | 10 | PERRY | Base and or Leveling and Wedging will need to be placed during this phase in existing KY 15 adjacent to phase 1 work and over to existing roadway crown point to prevent ponding of water against new pavement in SB traffic lane.
2016-05-12 | Roadway | Check Prints/Last Chance | Guardrail/Barrier | Omission | RECONSTRUCTION(O) | 10 | PERRY | Show location of Barrier Wall Ty 9T and Crash Cushions on all MOT sheets. Show installing first phase placed and Relocate Concrete Barrier 9T and Crash Cushions for later phases.
2016-05-12 | Roadway | Check Prints/Last Chance | MOT | Omission | RECONSTRUCTION(O) | 10 | PERRY | Show location of Barrier Wall Ty 9T and Crash Cushions on all MOT sheets. Show installing first phase placed and Relocate Concrete Barrier 9T and Crash Cushions for later phases.
2016-05-12 | Roadway | Check Prints/Last Chance | MOT | Omission | RECONSTRUCTION(O) | 10 | PERRY | Add to Perry Park Phase 1 note to install permanent 18" pipe across location of temporary tie-in of Perry Park Connector (LT STA 317+94)
2016-05-12 | Roadway | Check Prints/Last Chance | MOT | Drawing Clarity | RECONSTRUCTION(O) | 10 | PERRY | Add to Perry Park Phase 1 note to install permanent 18" pipe across location of temporary tie-in of Perry Park Connector (LT STA 317+94)
2016-05-12 | Roadway | Check Prints/Last Chance | MOT | Recommendation | RECONSTRUCTION(O) | 10 | PERRY | Add to Perry Park Phase 1 note to install permanent 18" pipe across location of temporary tie-in of Perry Park Connector (LT STA 317+94)
2016-05-12 | Roadway | Check Prints/Last Chance | Horizontal Alignment | Omission | RECONSTRUCTION(O) | 10 | PERRY | Add a sheet showing Temporary Tie in alignment for Ramp A.
2016-05-12 | Roadway | Check Prints/Last Chance | Coordination | Error | RECONSTRUCTION(O) | 10 | PERRY | Remove all Sepia Drawings and add the new 2016 Edition Standard Drawing number to the Standard Drawing list on title page.
2016-05-12 | Roadway | Check Prints/Last Chance | Coordination | Drawing Clarity | RECONSTRUCTION(O) | 10 | PERRY | Remove all Sepia Drawings and add the new 2016 Edition Standard Drawing number to the Standard Drawing list on title page.
2016-05-12 | Roadway | Check Prints/Last Chance | Coordination | Recommendation | RECONSTRUCTION(O) | 10 | PERRY | Remove all Sepia Drawings and add the new 2016 Edition Standard Drawing number to the Standard Drawing list on title page.
2016-05-12 | Roadway | Check Prints/Last Chance | MOT | Omission | RECONSTRUCTION(O) | 10 | PERRY | Show all construction signs needed on MOT sheets.
2016-05-12 | Roadway | Check Prints/Last Chance | MOT | Drawing Clarity | RECONSTRUCTION(O) | 10 | PERRY | Show all construction signs needed on MOT sheets.
2016-05-12 | Roadway | Check Prints/Last Chance | MOT | Recommendation | RECONSTRUCTION(O) | 10 | PERRY | Show all construction signs needed on MOT sheets.
2016-05-12 | Roadway | Check Prints/Last Chance | Pavement | Recommendation | RECONSTRUCTION(O) | 10 | PERRY | Add 25 LF of Island Header Curb to be used in conjunction with the Bridge End Connector Type A STA 369+42 RT
2016-05-12 | Roadway | Check Prints/Last Chance | Guardrail/Barrier | Omission | RECONSTRUCTION(O) | 10 | PERRY | Add 25 LF of Island Header Curb to be used in conjunction with the Bridge End Connector Type A STA 5001+05 LT Morton BLVD.
2016-05-12 | Roadway | Check Prints/Last Chance | Pavement | Omission | RECONSTRUCTION(O) | 10 | PERRY | Add 25 LF of Island Header Curb to be used in conjunction with the Bridge End Connector Type A STA 5001+05 LT Morton BLVD.
2016-05-12 | Roadway | Check Prints/Last Chance | Guardrail/Barrier | Recommendation | RECONSTRUCTION(O) | 10 | PERRY | Add 25 LF of Island Header Curb to be used in conjunction with the Bridge End Connector Type A STA 5001+05 LT Morton BLVD.
2016-05-12 | Roadway | Check Prints/Last Chance | Pavement | Recommendation | RECONSTRUCTION(O) | 10 | PERRY | Add 25 LF of Island Header Curb to be used in conjunction with the Bridge End Connector Type A STA 5001+05 LT Morton BLVD.
2016-05-12 | Roadway | Check Prints/Last Chance | Pavement | Error | RECONSTRUCTION(O) | 10 | PERRY | Standard Barrier Median should be Type 2. (Type 5 is used with rigid pavement)
2016-05-12 | Roadway | Check Prints/Last Chance | Guardrail/Barrier | Omission | RECONSTRUCTION(O) | 10 | PERRY | If bridge @ Morton Blvd. has pier columns on CL of KY 15 the Barrier Wall TY 14C will need to be transitioned out and a section of Barrier Wall TY14C2 (separated segment) will be needed each side of pier.
2016-05-12 | Roadway | Check Prints/Last Chance | Guardrail/Barrier | Drawing Clarity | RECONSTRUCTION(O) | 10 | PERRY | If bridge @ Morton Blvd. has pier columns on CL of KY 15 the Barrier Wall TY 14C will need to be transitioned out and a section of Barrier Wall TY14C2 (separated segment) will be needed each side of pier.
2016-05-12 | Roadway | Check Prints/Last Chance | Guardrail/Barrier | Recommendation | RECONSTRUCTION(O) | 10 | PERRY | If bridge @ Morton Blvd. has pier columns on CL of KY 15 the Barrier Wall TY 14C will need to be transitioned out and a section of Barrier Wall TY14C2 (separated segment) will be needed each side of pier.
2016-05-12 | Roadway | Check Prints/Last Chance | Guardrail/Barrier | Omission | RECONSTRUCTION(O) | 10 | PERRY | Add 25 LF of Island Header Curb to be used in conjunction with the Bridge End Connector Type A STA 369+42 RT
2016-05-12 | Roadway | Check Prints/Last Chance | Pavement | Omission | RECONSTRUCTION(O) | 10 | PERRY | Add 25 LF of Island Header Curb to be used in conjunction with the Bridge End Connector Type A STA 369+42 RT
2016-05-12 | Roadway | Check Prints/Last Chance | Guardrail/Barrier | Recommendation | RECONSTRUCTION(O) | 10 | PERRY | Add 25 LF of Island Header Curb to be used in conjunction with the Bridge End Connector Type A STA 369+42 RT
2016-05-12 | Roadway | Check Prints/Last Chance | Guardrail/Barrier | Omission | RECONSTRUCTION(O) | 10 | PERRY | Add Item # 2381 Remove Guardrail
2016-05-12 | Roadway | Check Prints/Last Chance | Guardrail/Barrier | Omission | RECONSTRUCTION(O) | 10 | PERRY | Add note for guardrail removal STA 352+00 - 367+00
2016-05-12 | Roadway | Check Prints/Last Chance | Guardrail/Barrier | Drawing Clarity | RECONSTRUCTION(O) | 10 | PERRY | Add note for guardrail removal STA 352+00 - 367+00
2016-05-12 | Roadway | Check Prints/Last Chance | Guardrail/Barrier | Omission | RECONSTRUCTION(O) | 10 | PERRY | Add guardrail RT STA 37+00 - 42+00 Willies Way
2016-05-12 | Roadway | Check Prints/Last Chance | Pavement | Error | RECONSTRUCTION(O) | 10 | PERRY | Standard Barrier Median should be Type 2. (Type 5 is used with rigid pavement)
2016-05-12 | Roadway | Check Prints/Last Chance | Guardrail/Barrier | Omission | RECONSTRUCTION(O) | 10 | PERRY | Add Guardrail RT STA 34+00 - 37+00 Willies Way
2016-05-12 | Roadway | Check Prints/Last Chance | Guardrail/Barrier | Omission | RECONSTRUCTION(O) | 10 | PERRY | Extend guardrail STA 328+08 - 329+21 to approx STA 329+75. (Approx location of 3:1 or flatter slope)
2016-05-12 | Roadway | Check Prints/Last Chance | Guardrail/Barrier | Recommendation | RECONSTRUCTION(O) | 10 | PERRY | Extend guardrail STA 328+08 - 329+21 to approx STA 329+75. (Approx location of 3:1 or flatter slope)
2016-05-12 | Roadway | Check Prints/Last Chance | Guardrail/Barrier | Omission | RECONSTRUCTION(O) | 10 | PERRY | Add note for guardrail removal STA 340+75 to 352+00.
2016-05-12 | Roadway | Check Prints/Last Chance | Existing Drainage | Omission | RECONSTRUCTION(O) | 10 | PERRY | Address treatment of existing pipe at STA 343+20 (Remove or safeload?)
2016-05-12 | Roadway | Check Prints/Last Chance | Existing Drainage | Drawing Clarity | RECONSTRUCTION(O) | 10 | PERRY | Address treatment of existing pipe at STA 343+20 (Remove or safeload?)
2016-05-12 | Roadway | Check Prints/Last Chance | Existing Drainage | Recommendation | RECONSTRUCTION(O) | 10 | PERRY | Address treatment of existing pipe at STA 343+20 (Remove or safeload?)
2016-05-12 | Roadway | Check Prints/Last Chance | Pavement | Error | RECONSTRUCTION(O) | 10 | PERRY | Standard Barrier Median STA 312+00 - 314+13 should be Type 2. (Type 5 is used with rigid pavement)
2016-05-12 | Roadway | Check Prints/Last Chance | Pavement | Recommendation | RECONSTRUCTION(O) | 10 | PERRY | Standard Barrier Median STA 312+00 - 314+13 should be Type 2. (Type 5 is used with rigid pavement)
2016-05-12 | Roadway | Check Prints/Last Chance | Pavement | Error | RECONSTRUCTION(O) | 10 | PERRY | Standard Barrier Median should be Type 2. (Type 5 is used with rigid pavement)
2016-05-12 | Roadway | Check Prints/Last Chance | Pavement | Recommendation | RECONSTRUCTION(O) | 10 | PERRY | Standard Barrier Median should be Type 2. (Type 5 is used with rigid pavement)
2016-05-12 | Roadway | Check Prints/Last Chance | Guardrail/Barrier | Omission | RECONSTRUCTION(O) | 10 | PERRY | Add Island Header Curb Ty 2 and some type of bridge end drainage. (Flume or DBI)
2016-05-12 | Roadway | Check Prints/Last Chance | Permanent Drainage | Omission | RECONSTRUCTION(O) | 10 | PERRY | Add Island Header Curb Ty 2 and some type of bridge end drainage. (Flume or DBI)
2016-05-12 | Roadway | Check Prints/Last Chance | Guardrail/Barrier | Omission | RECONSTRUCTION(O) | 10 | PERRY | Rt STA 321+00 - 25 LF of Island Header Curb Ty 2 required for approach end of bridge.
2016-05-12 | Roadway | Check Prints/Last Chance | Pavement | Omission | RECONSTRUCTION(O) | 10 | PERRY | Rt STA 321+00 - 25 LF of Island Header Curb Ty 2 required for approach end of bridge.
2016-05-12 | Roadway | Check Prints/Last Chance | Guardrail/Barrier | Drawing Clarity | RECONSTRUCTION(O) | 10 | PERRY | Rt STA 321+00 - 25 LF of Island Header Curb Ty 2 required for approach end of bridge.
2016-05-12 | Roadway | Check Prints/Last Chance | Pavement | Drawing Clarity | RECONSTRUCTION(O) | 10 | PERRY | Rt STA 321+00 - 25 LF of Island Header Curb Ty 2 required for approach end of bridge.
2016-05-12 | Roadway | Check Prints/Last Chance | Guardrail/Barrier | Recommendation | RECONSTRUCTION(O) | 10 | PERRY | Rt STA 321+00 - 25 LF of Island Header Curb Ty 2 required for approach end of bridge.
2016-05-12 | Roadway | Check Prints/Last Chance | Pavement | Recommendation | RECONSTRUCTION(O) | 10 | PERRY | Rt STA 321+00 - 25 LF of Island Header Curb Ty 2 required for approach end of bridge.
2016-05-12 | Roadway | Check Prints/Last Chance | Pavement | Drawing Clarity | RECONSTRUCTION(O) | 10 | PERRY | Standard Barrier Median STA 306+41 - 312+00 should be Type 2. (Type 5 is used with rigid pavement)
2016-05-12 | Roadway | Check Prints/Last Chance | Pavement | Recommendation | RECONSTRUCTION(O) | 10 | PERRY | Standard Barrier Median STA 306+41 - 312+00 should be Type 2. (Type 5 is used with rigid pavement)
2016-05-12 | Roadway | Check Prints/Last Chance | Permanent Drainage | Recommendation | RECONSTRUCTION(O) | 10 | PERRY | Slopes in area LT STA 319+00 are 3:1 (Nonrecoverable) change headwalls to Sloped Box Outlet Ty 1 - 18"
2016-05-12 | Roadway | Check Prints/Last Chance | Horizontal Alignment | Omission | RECONSTRUCTION(O) | 10 | PERRY | Show curve data for Cherokee Hills Rd.
2016-05-12 | Roadway | Check Prints/Last Chance | Horizontal Alignment | Drawing Clarity | RECONSTRUCTION(O) | 10 | PERRY | Show curve data for Cherokee Hills Rd.
2016-05-12 | Roadway | Check Prints/Last Chance | Horizontal Alignment | Recommendation | RECONSTRUCTION(O) | 10 | PERRY | Show curve data for Cherokee Hills Rd.
2016-05-12 | Roadway | Check Prints/Last Chance | Permanent Drainage | Error | RECONSTRUCTION(O) | 10 | PERRY | Correct DBI TY 12A sheet total once units are change to LF
2016-05-12 | Roadway | Check Prints/Last Chance | Coordination | Error | RECONSTRUCTION(O) | 10 | PERRY | There are no typical sections showing the pavement design for a concrete paving option. If a concrete alternate is to be open for bidding include typical sections, paving summary and earthwork calculations for this work.
2016-05-12 | Roadway | Check Prints/Last Chance | Coordination | Drawing Clarity | RECONSTRUCTION(O) | 10 | PERRY | There are no typical sections showing the pavement design for a concrete paving option. If a concrete alternate is to be open for bidding include typical sections, paving summary and earthwork calculations for this work.
2016-05-12 | Roadway | Check Prints/Last Chance | Guardrail/Barrier | Error | RECONSTRUCTION(O) | 10 | PERRY | The ET-Plus End Treatment can now be used. Remove note. (See Construction Memo 01-2016)
2016-05-12 | Roadway | Check Prints/Last Chance | Guardrail/Barrier | Drawing Clarity | RECONSTRUCTION(O) | 10 | PERRY | The ET-Plus End Treatment can now be used. Remove note. (See Construction Memo 01-2016)
2016-05-12 | Roadway | Check Prints/Last Chance | Pavement | Error | RECONSTRUCTION(O) | 10 | PERRY | Standard Barrier Median STA 306+41 - 312+00 should be Type 2. (Type 5 is used with rigid pavement)
2016-05-12 | Roadway | Check Prints/Last Chance | Permanent Drainage | Error | RECONSTRUCTION(O) | 10 | PERRY | Units for Item # 1550 Should be LF
2016-05-12 | Roadway | Check Prints/Last Chance | Permanent Drainage | Drawing Clarity | RECONSTRUCTION(O) | 10 | PERRY | Units for Item # 1550 Should be LF
2016-05-12 | Roadway | Check Prints/Last Chance | Permanent Drainage | Error | RECONSTRUCTION(O) | 10 | PERRY | EXXON Ent. #2 the DBI TY 12A is shown as 1 each but this item is paid by LF . 34 LF shown on pipe sheet.
2016-05-12 | Roadway | Check Prints/Last Chance | Permanent Drainage | Drawing Clarity | RECONSTRUCTION(O) | 10 | PERRY | EXXON Ent. #2 the DBI TY 12A is shown as 1 each but this item is paid by LF . 34 LF shown on pipe sheet.
2016-05-12 | Roadway | Check Prints/Last Chance | Permanent Drainage | Error | RECONSTRUCTION(O) | 10 | PERRY | Consider changing DBI TY 11 at STA 311+07 to DBI TY 13 (TY 11 has no curb as needed at this STA)
2016-05-12 | Roadway | Check Prints/Last Chance | Permanent Drainage | Recommendation | RECONSTRUCTION(O) | 10 | PERRY | Consider changing DBI TY 11 at STA 311+07 to DBI TY 13 (TY 11 has no curb as needed at this STA)
2016-05-12 | Roadway | Check Prints/Last Chance | Pavement | Error | RECONSTRUCTION(O) | 10 | PERRY | Standard Barrier Median TY 5 is for use with concrete pavement. Change to Barrier Median Ty 2.
2016-05-12 | Roadway | Check Prints/Last Chance | Structural NonBridge | Omission | RECONSTRUCTION(O) | 10 | PERRY | Add quantity of Structure Excavation - Unclassified once that is known.
2016-05-12 | Roadway | Check Prints/Last Chance | MOT | Error | RECONSTRUCTION(O) | 10 | PERRY | Change Item # 2900 Install Temp Crash Cushion to Item # 20738NS112 Temp Crash Cushion unless District has crash cushions to be used on project. (Item shown is for install only)
2016-05-12 | Roadway | Check Prints/Last Chance | MOT | Recommendation | RECONSTRUCTION(O) | 10 | PERRY | Change Item # 2900 Install Temp Crash Cushion to Item # 20738NS112 Temp Crash Cushion unless District has crash cushions to be used on project. (Item shown is for install only)
2016-05-12 | Roadway | Check Prints/Last Chance | Permanent Drainage | Omission | RECONSTRUCTION(O) | 10 | PERRY | Add note for location or add to Pipe Summary and Pipe Sheets. No bore & Jack found in plan sheets.
2016-05-12 | Roadway | Check Prints/Last Chance | Permanent Drainage | Drawing Clarity | RECONSTRUCTION(O) | 10 | PERRY | Add note for location or add to Pipe Summary and Pipe Sheets. No bore & Jack found in plan sheets.
2016-05-12 | Roadway | Check Prints/Last Chance | Pavement | Omission | RECONSTRUCTION(O) | 10 | PERRY | Add a detail for Concrete Island showing the depth of concrete in center of island. (Pay item shown but there is no Standard Drawing or info in Specs for this item of work)
2016-05-12 | Roadway | Check Prints/Last Chance | Typical Section | Omission | RECONSTRUCTION(O) | 10 | PERRY | Add a detail for Concrete Island showing the depth of concrete in center of island. (Pay item shown but there is no Standard Drawing or info in Specs for this item of work)
2016-05-12 | Roadway | Check Prints/Last Chance | Pavement | Drawing Clarity | RECONSTRUCTION(O) | 10 | PERRY | Add a detail for Concrete Island showing the depth of concrete in center of island. (Pay item shown but there is no Standard Drawing or info in Specs for this item of work)
2016-05-12 | Roadway | Check Prints/Last Chance | Typical Section | Drawing Clarity | RECONSTRUCTION(O) | 10 | PERRY | Add a detail for Concrete Island showing the depth of concrete in center of island. (Pay item shown but there is no Standard Drawing or info in Specs for this item of work)
2016-05-12 | Roadway | Check Prints/Last Chance | Pavement | Recommendation | RECONSTRUCTION(O) | 10 | PERRY | Add a detail for Concrete Island showing the depth of concrete in center of island. (Pay item shown but there is no Standard Drawing or info in Specs for this item of work)
2016-05-12 | Roadway | Check Prints/Last Chance | Typical Section | Recommendation | RECONSTRUCTION(O) | 10 | PERRY | Add a detail for Concrete Island showing the depth of concrete in center of island. (Pay item shown but there is no Standard Drawing or info in Specs for this item of work)
2016-05-11 | Roadway | Check Prints/Last Chance | Coordination | Error | BRIDGE REPLACEMENT(P) | 1 | GRAVES | Update Drawing Numbers to the 2016 Edition of Standard Drawings. Also eliminate the Sepia Drawings inserted in plans and add those numbers as they are now Standard Drawings.
2016-05-11 | Roadway | Check Prints/Last Chance | Coordination | Drawing Clarity | BRIDGE REPLACEMENT(P) | 1 | GRAVES | Update Drawing Numbers to the 2016 Edition of Standard Drawings. Also eliminate the Sepia Drawings inserted in plans and add those numbers as they are now Standard Drawings.
2016-05-11 | Roadway | Check Prints/Last Chance | Erosion Control | Error | BRIDGE REPLACEMENT(P) | 1 | GRAVES | Eliminate Clean Temporary Silt Fence. (See Construction Memo 5-2015)
2016-05-11 | Roadway | Check Prints/Last Chance | Erosion Control | Error | BRIDGE REPLACEMENT(P) | 1 | GRAVES | Change Topdressing Fertilizer to Item # 5964 20-10-10 Fertilizer (Rate = 11.5 LB per 1000 SF)
2016-05-11 | Roadway | Check Prints/Last Chance | Erosion Control | Omission | BRIDGE REPLACEMENT(P) | 1 | GRAVES | Add Item # 5963 Initial Fertilizer (Rate = 300 LB per acre)
2016-05-11 | Roadway | Check Prints/Last Chance | Erosion Control | Omission | BRIDGE REPLACEMENT(P) | 1 | GRAVES | Add Item # 5992 Agricultural Limestone (Rate = 3 ton per acre)
2016-05-11 | Roadway | Check Prints/Last Chance | Existing Drainage | Recommendation | BRIDGE REPLACEMENT(P) | 1 | GRAVES | Consider safeloading pipe instead of plugging. (Will eventually collapse if not safeloaded)
2016-05-11 | Roadway | Check Prints/Last Chance | Permanent Drainage | Error | BRIDGE REPLACEMENT(P) | 1 | GRAVES | Entrance Rt STA 6+75 has a pipe depth of approx 3'. To achieve the 6:1 side slope on entrance as required the pipe length needs to be approx 52 LF
2016-05-11 | Roadway | Check Prints/Last Chance | Permanent Drainage | Recommendation | BRIDGE REPLACEMENT(P) | 1 | GRAVES | Entrance Rt STA 6+75 has a pipe depth of approx 3'. To achieve the 6:1 side slope on entrance as required the pipe length needs to be approx 52 LF
2016-05-11 | Roadway | Check Prints/Last Chance | Permanent Drainage | Omission | BRIDGE REPLACEMENT(P) | 1 | GRAVES | Consider adding Bridge end Drainage to both sides of bridge. (CBI or Flume)
2016-05-11 | Roadway | Check Prints/Last Chance | Permanent Drainage | Recommendation | BRIDGE REPLACEMENT(P) | 1 | GRAVES | Consider adding Bridge end Drainage to both sides of bridge. (CBI or Flume)
2016-05-11 | Roadway | Check Prints/Last Chance | Permanent Drainage | Error | BRIDGE REPLACEMENT(P) | 1 | GRAVES | STA 13+04 LT - 36 LF is the minimum length of entrance pipe. (See Standard Drawing RPM-110-07)
2016-05-11 | Roadway | Check Prints/Last Chance | Existing Drainage | Omission | BRIDGE REPLACEMENT(P) | 1 | GRAVES | Consider safeloading pipe instead of plugging. (Will eventually collapse if not safeloaded)
2016-05-03 | Roadway | Final Joint Inspection | Pavement Markings | Error | SAFETY(P) | 2 | DAVIESS | Change unit to SY for Item # 5966
2016-05-03 | Roadway | Final Joint Inspection | Pavement Markings | Error | SAFETY(P) | 2 | DAVIESS | Duplicate Item # 6514 (Remove)
2016-05-03 | Roadway | Final Joint Inspection | Pavement Markings | Error | SAFETY(P) | 2 | DAVIESS | No 6" striping on project (Remove Item # 6511)
2016-05-03 | Roadway | Final Joint Inspection | Permanent Drainage | Error | SAFETY(P) | 2 | DAVIESS | STA 45+10 Should have 27 LF of 18" Storm Sewer (109 set up)
2016-05-03 | Roadway | Final Joint Inspection | Permanent Drainage | Drawing Clarity | SAFETY(P) | 2 | DAVIESS | STA 45+10 Should have 27 LF of 18" Storm Sewer (109 set up)
2016-05-03 | Roadway | Final Joint Inspection | Permanent Drainage | Error | SAFETY(P) | 2 | DAVIESS | STA 49+28 calls for 13G on pipe sheet
2016-05-03 | Roadway | Final Joint Inspection | Permanent Drainage | Omission | SAFETY(P) | 2 | DAVIESS | Add column for and show Cored Hole connectors.
2016-05-03 | Roadway | Final Joint Inspection | Permanent Drainage | Drawing Clarity | SAFETY(P) | 2 | DAVIESS | Add column for and show Cored Hole connectors.
2016-04-20 | Roadway | Final Joint Inspection | Coordination | Error | MAJOR WIDENING(O) | 7 | FAYETTE | Edit Standard Drawing numbers to match 2016 Edition of Standard Drawings. Also add the Sepia Drawings included in plans to this list as they have now become Standard Drawings and will have Standard Drawing numbers.
2016-04-20 | Roadway | Final Joint Inspection | Coordination | Drawing Clarity | MAJOR WIDENING(O) | 7 | FAYETTE | Edit Standard Drawing numbers to match 2016 Edition of Standard Drawings. Also add the Sepia Drawings included in plans to this list as they have now become Standard Drawings and will have Standard Drawing numbers.
2016-04-20 | Roadway | Final Joint Inspection | Coordination | Omission | MAJOR WIDENING(O) | 7 | FAYETTE | Add Drawings TPM-170 & TPM 171 (Flexible delineator post for Horizontal Curves, Interchange Ramps and Crossovers.
2016-04-20 | Roadway | Final Joint Inspection | Coordination | Omission | MAJOR WIDENING(O) | 7 | FAYETTE | What is ADT and Design speed for Leestown Rd.
2016-04-20 | Roadway | Final Joint Inspection | Coordination | Drawing Clarity | MAJOR WIDENING(O) | 7 | FAYETTE | What is ADT and Design speed for Leestown Rd.
2016-04-20 | Roadway | Final Joint Inspection | Coordination | Recommendation | MAJOR WIDENING(O) | 7 | FAYETTE | What is ADT and Design speed for Leestown Rd.
2016-04-20 | Roadway | Final Joint Inspection | Structural NonBridge | Drawing Clarity | MAJOR WIDENING(O) | 7 | FAYETTE | As shown wall Rt STA 57+50 - 59+00 is not embedded into firm soil by the minimum of 2" as specified in Standard Drawings. Adjust Bottom elevation as needed.
2016-04-20 | Roadway | Final Joint Inspection | Cross Section | Omission | MAJOR WIDENING(O) | 7 | FAYETTE | Add note for Begin STA of Retaining Wall with Top and Bottom elevations.
2016-04-20 | Roadway | Final Joint Inspection | Cross Section | Drawing Clarity | MAJOR WIDENING(O) | 7 | FAYETTE | Add note for Begin STA of Retaining Wall with Top and Bottom elevations.
2016-04-20 | Roadway | Final Joint Inspection | Cross Section | Recommendation | MAJOR WIDENING(O) | 7 | FAYETTE | Add note for Begin STA of Retaining Wall with Top and Bottom elevations.
2016-04-20 | Roadway | Final Joint Inspection | Cross Section | Omission | MAJOR WIDENING(O) | 7 | FAYETTE | Add note for Begin STA of Retaining Wall with Top and Bottom elevations.
2016-04-20 | Roadway | Final Joint Inspection | Cross Section | Drawing Clarity | MAJOR WIDENING(O) | 7 | FAYETTE | Add note for Begin STA of Retaining Wall with Top and Bottom elevations.
2016-04-20 | Roadway | Final Joint Inspection | Cross Section | Recommendation | MAJOR WIDENING(O) | 7 | FAYETTE | Add note for Begin STA of Retaining Wall with Top and Bottom elevations.
2016-04-20 | Roadway | Final Joint Inspection | Cross Section | Error | MAJOR WIDENING(O) | 7 | FAYETTE | As shown wall Rt STA 57+50 - 59+00 is not embedded into firm soil by the minimum of 2" as specified in Standard Drawings. Adjust Bottom elevation as needed.
2016-04-20 | Roadway | Final Joint Inspection | Structural NonBridge | Error | MAJOR WIDENING(O) | 7 | FAYETTE | As shown wall Rt STA 57+50 - 59+00 is not embedded into firm soil by the minimum of 2" as specified in Standard Drawings. Adjust Bottom elevation as needed.
2016-04-20 | Roadway | Final Joint Inspection | Cross Section | Drawing Clarity | MAJOR WIDENING(O) | 7 | FAYETTE | As shown wall Rt STA 57+50 - 59+00 is not embedded into firm soil by the minimum of 2" as specified in Standard Drawings. Adjust Bottom elevation as needed.
2016-04-20 | Roadway | Final Joint Inspection | Cross Section | Omission | MAJOR WIDENING(O) | 7 | FAYETTE | Add note for begin and end retaining wall STA with elevation bottom of wall.
2016-04-20 | Roadway | Final Joint Inspection | Cross Section | Drawing Clarity | MAJOR WIDENING(O) | 7 | FAYETTE | Add note for begin and end retaining wall STA with elevation bottom of wall.
2016-04-20 | Roadway | Final Joint Inspection | Cross Section | Recommendation | MAJOR WIDENING(O) | 7 | FAYETTE | Add note for begin and end retaining wall STA with elevation bottom of wall.
2016-04-20 | Roadway | Final Joint Inspection | Cross Section | Omission | MAJOR WIDENING(O) | 7 | FAYETTE | Add note for Begin STA of Noise Wall with Top and Bottom elevations at each STA.
2016-04-20 | Roadway | Final Joint Inspection | Cross Section | Drawing Clarity | MAJOR WIDENING(O) | 7 | FAYETTE | Add note for Begin STA of Noise Wall with Top and Bottom elevations at each STA.
2016-04-20 | Roadway | Final Joint Inspection | Cross Section | Recommendation | MAJOR WIDENING(O) | 7 | FAYETTE | Add note for Begin STA of Noise Wall with Top and Bottom elevations at each STA.
2016-04-20 | Roadway | Final Joint Inspection | Cross Section | Omission | MAJOR WIDENING(O) | 7 | FAYETTE | Add note for STA of Begin and End Retaining wall with top and bottom elevations.
2016-04-20 | Roadway | Final Joint Inspection | Cross Section | Drawing Clarity | MAJOR WIDENING(O) | 7 | FAYETTE | Add note for STA of Begin and End Retaining wall with top and bottom elevations.
2016-04-20 | Roadway | Final Joint Inspection | Cross Section | Recommendation | MAJOR WIDENING(O) | 7 | FAYETTE | Add note for STA of Begin and End Retaining wall with top and bottom elevations.
2016-04-20 | Roadway | Final Joint Inspection | Cross Section | Omission | MAJOR WIDENING(O) | 7 | FAYETTE | Add note for STA of Begin and End Retaining wall with top and bottom elevations.
2016-04-20 | Roadway | Final Joint Inspection | Cross Section | Drawing Clarity | MAJOR WIDENING(O) | 7 | FAYETTE | Add note for STA of Begin and End Retaining wall with top and bottom elevations.
2016-04-20 | Roadway | Final Joint Inspection | Cross Section | Recommendation | MAJOR WIDENING(O) | 7 | FAYETTE | Add note for STA of Begin and End Retaining wall with top and bottom elevations.
2016-04-20 | Roadway | Final Joint Inspection | Cross Section | Omission | MAJOR WIDENING(O) | 7 | FAYETTE | Show bottom of retaining wall elevation or wall height. Also show begin and end stations for retaining wall Rt.
2016-04-20 | Roadway | Final Joint Inspection | Cross Section | Drawing Clarity | MAJOR WIDENING(O) | 7 | FAYETTE | Show bottom of retaining wall elevation or wall height. Also show begin and end stations for retaining wall Rt.
2016-04-20 | Roadway | Final Joint Inspection | Cross Section | Recommendation | MAJOR WIDENING(O) | 7 | FAYETTE | Show bottom of retaining wall elevation or wall height. Also show begin and end stations for retaining wall Rt.
2016-04-20 | Roadway | Final Joint Inspection | Cross Section | Omission | MAJOR WIDENING(O) | 7 | FAYETTE | Add note for STA of Begin and End Retaining wall with top and bottom elevations.
2016-04-20 | Roadway | Final Joint Inspection | Cross Section | Drawing Clarity | MAJOR WIDENING(O) | 7 | FAYETTE | Add note for STA of Begin and End Retaining wall with top and bottom elevations.
2016-04-20 | Roadway | Final Joint Inspection | Cross Section | Recommendation | MAJOR WIDENING(O) | 7 | FAYETTE | Add note for STA of Begin and End Retaining wall with top and bottom elevations.
2016-04-20 | Roadway | Final Joint Inspection | Cross Section | Omission | MAJOR WIDENING(O) | 7 | FAYETTE | Add note for Begin retaining wall.
2016-04-20 | Roadway | Final Joint Inspection | Cross Section | Drawing Clarity | MAJOR WIDENING(O) | 7 | FAYETTE | Add note for Begin retaining wall.
2016-04-20 | Roadway | Final Joint Inspection | Cross Section | Recommendation | MAJOR WIDENING(O) | 7 | FAYETTE | Add note for Begin retaining wall.
2016-04-20 | Roadway | Final Joint Inspection | Cross Section | Omission | MAJOR WIDENING(O) | 7 | FAYETTE | Show top and Bottom of wall elevations Lt STA 378+50 - 383+50.
2016-04-20 | Roadway | Final Joint Inspection | Cross Section | Drawing Clarity | MAJOR WIDENING(O) | 7 | FAYETTE | Show top and Bottom of wall elevations Lt STA 378+50 - 383+50.
2016-04-20 | Roadway | Final Joint Inspection | Cross Section | Recommendation | MAJOR WIDENING(O) | 7 | FAYETTE | Show top and Bottom of wall elevations Lt STA 378+50 - 383+50.
2016-04-20 | Roadway | Final Joint Inspection | Cross Section | Omission | MAJOR WIDENING(O) | 7 | FAYETTE | Show Begin Sta of Retaining Wall with Bottom and Top elevations.
2016-04-20 | Roadway | Final Joint Inspection | Cross Section | Drawing Clarity | MAJOR WIDENING(O) | 7 | FAYETTE | Show Begin Sta of Retaining Wall with Bottom and Top elevations.
2016-04-20 | Roadway | Final Joint Inspection | Cross Section | Recommendation | MAJOR WIDENING(O) | 7 | FAYETTE | Show Begin Sta of Retaining Wall with Bottom and Top elevations.
2016-04-20 | Roadway | Final Joint Inspection | ROW/Fence | Omission | MAJOR WIDENING(O) | 7 | FAYETTE | Address 6" chain link fence Lt STA 104+00 - 106+00.
2016-04-20 | Roadway | Final Joint Inspection | ROW/Fence | Drawing Clarity | MAJOR WIDENING(O) | 7 | FAYETTE | Address 6" chain link fence Lt STA 104+00 - 106+00.
2016-04-20 | Roadway | Final Joint Inspection | ROW/Fence | Recommendation | MAJOR WIDENING(O) | 7 | FAYETTE | Address 6" chain link fence Lt STA 104+00 - 106+00.
2016-04-20 | Roadway | Final Joint Inspection | Cross Section | Omission | MAJOR WIDENING(O) | 7 | FAYETTE | Add quantities and total yardage to cross sections.
2016-04-20 | Roadway | Final Joint Inspection | Cross Section | Drawing Clarity | MAJOR WIDENING(O) | 7 | FAYETTE | Add quantities and total yardage to cross sections.
2016-04-20 | Roadway | Final Joint Inspection | Cross Section | Recommendation | MAJOR WIDENING(O) | 7 | FAYETTE | Add quantities and total yardage to cross sections.
2016-04-20 | Roadway | Final Joint Inspection | Cross Section | Omission | MAJOR WIDENING(O) | 7 | FAYETTE | Add note for Begin Noise Wall with Top and Bottom elevations Rt side.
2016-04-20 | Roadway | Final Joint Inspection | Cross Section | Drawing Clarity | MAJOR WIDENING(O) | 7 | FAYETTE | Add note for Begin Noise Wall with Top and Bottom elevations Rt side.
2016-04-20 | Roadway | Final Joint Inspection | Cross Section | Recommendation | MAJOR WIDENING(O) | 7 | FAYETTE | Add note for Begin Noise Wall with Top and Bottom elevations Rt side.
2016-04-20 | Roadway | Final Joint Inspection | Permanent Signs | Omission | MAJOR WIDENING(O) | 7 | FAYETTE | Add Sign Support Type for P-13, P-14 and P-15.
2016-04-20 | Roadway | Final Joint Inspection | Permanent Signs | Drawing Clarity | MAJOR WIDENING(O) | 7 | FAYETTE | Add Sign Support Type for P-13, P-14 and P-15.
2016-04-20 | Roadway | Final Joint Inspection | Coordination | Omission | MAJOR WIDENING(O) | 7 | FAYETTE | Appears to be some sheets missing at the end of this section of plan sheets. Add the remainder of sheets to plan set if so.
2016-04-20 | Roadway | Final Joint Inspection | Coordination | Drawing Clarity | MAJOR WIDENING(O) | 7 | FAYETTE | Appears to be some sheets missing at the end of this section of plan sheets. Add the remainder of sheets to plan set if so.
2016-04-20 | Roadway | Final Joint Inspection | Coordination | Recommendation | MAJOR WIDENING(O) | 7 | FAYETTE | Appears to be some sheets missing at the end of this section of plan sheets. Add the remainder of sheets to plan set if so.
2016-04-20 | Roadway | Final Joint Inspection | Cross Section | Error | MAJOR WIDENING(O) | 7 | FAYETTE | Add quantities and total yardage to cross sections.
2016-04-20 | Roadway | Final Joint Inspection | Permanent Signs | Omission | MAJOR WIDENING(O) | 7 | FAYETTE | Shown Bridge Mounts as support Type for signs P-1 and P-2
2016-04-20 | Roadway | Final Joint Inspection | Permanent Signs | Drawing Clarity | MAJOR WIDENING(O) | 7 | FAYETTE | Shown Bridge Mounts as support Type for signs P-1 and P-2
2016-04-20 | Roadway | Final Joint Inspection | Permanent Signs | Omission | MAJOR WIDENING(O) | 7 | FAYETTE | Add Sign Base dimensions and CY of Concrete Signs P-7, P-8, P-9, P-10, P-11 and P12.
2016-04-20 | Roadway | Final Joint Inspection | Permanent Signs | Drawing Clarity | MAJOR WIDENING(O) | 7 | FAYETTE | Add Sign Base dimensions and CY of Concrete Signs P-7, P-8, P-9, P-10, P-11 and P12.
2016-04-20 | Roadway | Final Joint Inspection | Permanent Signs | Omission | MAJOR WIDENING(O) | 7 | FAYETTE | Add Support Type for Sign P-7, P-8, P-9 and P-12
2016-04-20 | Roadway | Final Joint Inspection | Permanent Signs | Drawing Clarity | MAJOR WIDENING(O) | 7 | FAYETTE | Add Support Type for Sign P-7, P-8, P-9 and P-12
2016-04-20 | Roadway | Final Joint Inspection | Permanent Signs | Omission | MAJOR WIDENING(O) | 7 | FAYETTE | Add LBS for Beams, Concrete and Reinforcement Steel for Ground Mount Sign Supports.
2016-04-20 | Roadway | Final Joint Inspection | Permanent Signs | Recommendation | MAJOR WIDENING(O) | 7 | FAYETTE | Add LBS for Beams, Concrete and Reinforcement Steel for Ground Mount Sign Supports.
2016-04-20 | Roadway | Final Joint Inspection | Permanent Signs | Omission | MAJOR WIDENING(O) | 7 | FAYETTE | Add Panel Sign Detail Sheets to the signing sheets.
2016-04-20 | Roadway | Final Joint Inspection | Permanent Signs | Drawing Clarity | MAJOR WIDENING(O) | 7 | FAYETTE | Add Panel Sign Detail Sheets to the signing sheets.
2016-04-20 | Roadway | Final Joint Inspection | Permanent Signs | Omission | MAJOR WIDENING(O) | 7 | FAYETTE | Add Sign Base dimensions and CY of Concrete Signs P-3, P-4 and P-6.
2016-04-20 | Roadway | Final Joint Inspection | Permanent Signs | Drawing Clarity | MAJOR WIDENING(O) | 7 | FAYETTE | Add Sign Base dimensions and CY of Concrete Signs P-3, P-4 and P-6.
2016-04-20 | Roadway | Final Joint Inspection | Guardrail/Barrier | Recommendation | MAJOR WIDENING(O) | 7 | FAYETTE | Check distance from SB traffic for the need of a Crash Cushion.
2016-04-20 | Roadway | Final Joint Inspection | MOT | Recommendation | MAJOR WIDENING(O) | 7 | FAYETTE | Check distance from SB traffic for the need of a Crash Cushion.
2016-04-20 | Roadway | Final Joint Inspection | ROW/Fence | Omission | MAJOR WIDENING(O) | 7 | FAYETTE | Complete R/W Coordinates in chart. Consider adding a column for Monument Type and for Witness Post.
2016-04-20 | Roadway | Final Joint Inspection | ROW/Fence | Recommendation | MAJOR WIDENING(O) | 7 | FAYETTE | Complete R/W Coordinates in chart. Consider adding a column for Monument Type and for Witness Post.
2016-04-20 | Roadway | Final Joint Inspection | Permanent Drainage | Omission | MAJOR WIDENING(O) | 7 | FAYETTE | Note Limits of flowable fill on all applicable pipe sections. (All pipe open cut under existing roadways and pipes within 1 pipe diameter of subgrade)
2016-04-20 | Roadway | Final Joint Inspection | Permanent Drainage | Drawing Clarity | MAJOR WIDENING(O) | 7 | FAYETTE | Note Limits of flowable fill on all applicable pipe sections. (All pipe open cut under existing roadways and pipes within 1 pipe diameter of subgrade)
2016-04-20 | Roadway | Final Joint Inspection | Guardrail/Barrier | Recommendation | MAJOR WIDENING(O) | 7 | FAYETTE | Check distance from barrier end to NB traffic for the need of a Crash Cushion.
2016-04-20 | Roadway | Final Joint Inspection | MOT | Recommendation | MAJOR WIDENING(O) | 7 | FAYETTE | Check distance from barrier end to NB traffic for the need of a Crash Cushion.
2016-04-20 | Roadway | Final Joint Inspection | MOT | Error | MAJOR WIDENING(O) | 7 | FAYETTE | Change sign to W1-4b (Also 2 required)
2016-04-20 | Roadway | Final Joint Inspection | MOT | Recommendation | MAJOR WIDENING(O) | 7 | FAYETTE | Change sign to W1-4b (Also 2 required)
2016-04-20 | Roadway | Final Joint Inspection | Guardrail/Barrier | Omission | MAJOR WIDENING(O) | 7 | FAYETTE | Check distance from SB traffic for the need of a Crash Cushion.
2016-04-20 | Roadway | Final Joint Inspection | MOT | Omission | MAJOR WIDENING(O) | 7 | FAYETTE | Check distance from SB traffic for the need of a Crash Cushion.
2016-04-20 | Roadway | Final Joint Inspection | MOT | Drawing Clarity | MAJOR WIDENING(O) | 7 | FAYETTE | Add typical for ramp construction.
2016-04-20 | Roadway | Final Joint Inspection | MOT | Recommendation | MAJOR WIDENING(O) | 7 | FAYETTE | Add typical for ramp construction.
2016-04-20 | Roadway | Final Joint Inspection | MOT | Recommendation | MAJOR WIDENING(O) | 7 | FAYETTE | Consider using mainline ramp pavement design for RT shoulder STA 73+50 - 76+00. This will allow for enough room to move traffic onto shoulder to construct LT side of ramp in the next phase.
2016-04-20 | Roadway | Final Joint Inspection | MOT | Recommendation | MAJOR WIDENING(O) | 7 | FAYETTE | Consider using mainline ramp pavement design for RT shoulder STA 52+50 - 55+00. This will allow for enough room to move traffic onto shoulder to construct LT side of ramp in the next phase.
2016-04-20 | Roadway | Final Joint Inspection | Guardrail/Barrier | Omission | MAJOR WIDENING(O) | 7 | FAYETTE | Check distance from barrier end to NB traffic for the need of a Crash Cushion.
2016-04-20 | Roadway | Final Joint Inspection | MOT | Omission | MAJOR WIDENING(O) | 7 | FAYETTE | Check distance from barrier end to NB traffic for the need of a Crash Cushion.
2016-04-20 | Roadway | Final Joint Inspection | MOT | Drawing Clarity | MAJOR WIDENING(O) | 7 | FAYETTE | Note to construct pipe crossing Louie PL part width under traffic or close and allow traffic to exit at a different location.
2016-04-20 | Roadway | Final Joint Inspection | MOT | Recommendation | MAJOR WIDENING(O) | 7 | FAYETTE | Note to construct pipe crossing Louie PL part width under traffic or close and allow traffic to exit at a different location.
2016-04-20 | Roadway | Final Joint Inspection | MOT | Omission | MAJOR WIDENING(O) | 7 | FAYETTE | Address signal poles etc at Boiling Springs Drive RT side and Leestown Rd intersection.
2016-04-20 | Roadway | Final Joint Inspection | MOT | Drawing Clarity | MAJOR WIDENING(O) | 7 | FAYETTE | Address signal poles etc at Boiling Springs Drive RT side and Leestown Rd intersection.
2016-04-20 | Roadway | Final Joint Inspection | MOT | Recommendation | MAJOR WIDENING(O) | 7 | FAYETTE | Address signal poles etc at Boiling Springs Drive RT side and Leestown Rd intersection.
2016-04-20 | Roadway | Final Joint Inspection | MOT | Omission | MAJOR WIDENING(O) | 7 | FAYETTE | Add typical for ramp construction.
2016-04-20 | Roadway | Final Joint Inspection | MOT | Recommendation | MAJOR WIDENING(O) | 7 | FAYETTE | Note to construct Taylor Drive and Towne Center Drive part width under traffic or close and allow traffic to exit at a different location.
2016-04-20 | Roadway | Final Joint Inspection | MOT | Omission | MAJOR WIDENING(O) | 7 | FAYETTE | Address signal poles etc at Town Center & Taylor Drives with Leestown Rd intersection.
2016-04-20 | Roadway | Final Joint Inspection | MOT | Drawing Clarity | MAJOR WIDENING(O) | 7 | FAYETTE | Address signal poles etc at Town Center & Taylor Drives with Leestown Rd intersection.
2016-04-20 | Roadway | Final Joint Inspection | MOT | Recommendation | MAJOR WIDENING(O) | 7 | FAYETTE | Address signal poles etc at Town Center & Taylor Drives with Leestown Rd intersection.
2016-04-20 | Roadway | Final Joint Inspection | MOT | Drawing Clarity | MAJOR WIDENING(O) | 7 | FAYETTE | Change Eastbound arrow to a Left Turn Arrow STA 118+00.
2016-04-20 | Roadway | Final Joint Inspection | MOT | Recommendation | MAJOR WIDENING(O) | 7 | FAYETTE | Change Eastbound arrow to a Left Turn Arrow STA 118+00.
2016-04-20 | Roadway | Final Joint Inspection | MOT | Recommendation | MAJOR WIDENING(O) | 7 | FAYETTE | Show installing 24" pipes across existing ramps part width under traffic Phase 1A.
2016-04-20 | Roadway | Final Joint Inspection | MOT | Drawing Clarity | MAJOR WIDENING(O) | 7 | FAYETTE | Address signal poles etc at Ramp A, B, C, & D and Leestown Rd intersection.
2016-04-20 | Roadway | Final Joint Inspection | MOT | Recommendation | MAJOR WIDENING(O) | 7 | FAYETTE | Address signal poles etc at Ramp A, B, C, & D and Leestown Rd intersection.
2016-04-20 | Roadway | Final Joint Inspection | MOT | Drawing Clarity | MAJOR WIDENING(O) | 7 | FAYETTE | Add note for 2" conduit for Comm to be bore and jacked under existing pavement.
2016-04-20 | Roadway | Final Joint Inspection | MOT | Recommendation | MAJOR WIDENING(O) | 7 | FAYETTE | Add note for 2" conduit for Comm to be bore and jacked under existing pavement.
2016-04-20 | Roadway | Final Joint Inspection | MOT | Drawing Clarity | MAJOR WIDENING(O) | 7 | FAYETTE | Note to construct Taylor Drive and Towne Center Drive part width under traffic or close and allow traffic to exit at a different location.
2016-04-20 | Roadway | Final Joint Inspection | MOT | Recommendation | MAJOR WIDENING(O) | 7 | FAYETTE | Add note that 2" Conduit for Comm will need to be installed prior to 30" pipe installation STA 59+72 Ramp E.
2016-04-20 | Roadway | Final Joint Inspection | MOT | Drawing Clarity | MAJOR WIDENING(O) | 7 | FAYETTE | Address signal poles etc at Ramp E, F, G, H and Leestown Rd intersection.
2016-04-20 | Roadway | Final Joint Inspection | MOT | Recommendation | MAJOR WIDENING(O) | 7 | FAYETTE | Address signal poles etc at Ramp E, F, G, H and Leestown Rd intersection.
2016-04-20 | Roadway | Final Joint Inspection | MOT | Drawing Clarity | MAJOR WIDENING(O) | 7 | FAYETTE | Add note that 2" Conduit for Comm will need to be installed prior to storm sewer pipe installation STA 61+77 Ramp F.
2016-04-20 | Roadway | Final Joint Inspection | MOT | Recommendation | MAJOR WIDENING(O) | 7 | FAYETTE | Add note that 2" Conduit for Comm will need to be installed prior to storm sewer pipe installation STA 61+77 Ramp F.
2016-04-20 | Roadway | Final Joint Inspection | MOT | Drawing Clarity | MAJOR WIDENING(O) | 7 | FAYETTE | Show installing 24" pipes across existing ramps part width under traffic Phase 1A.
2016-04-20 | Roadway | Final Joint Inspection | MOT | Recommendation | MAJOR WIDENING(O) | 7 | FAYETTE | Show culvert extension constructed in Phase 1A
2016-04-20 | Roadway | Final Joint Inspection | MOT | Drawing Clarity | MAJOR WIDENING(O) | 7 | FAYETTE | Show installing 42" pipe across Opportunity Way (open cut as set up) Phase 1A open cut part width under traffic.
2016-04-20 | Roadway | Final Joint Inspection | MOT | Recommendation | MAJOR WIDENING(O) | 7 | FAYETTE | Show installing 42" pipe across Opportunity Way (open cut as set up) Phase 1A open cut part width under traffic.
2016-04-20 | Roadway | Final Joint Inspection | MOT | Drawing Clarity | MAJOR WIDENING(O) | 7 | FAYETTE | Show bore and jack pipe at STA 89+36 in Phase 1A
2016-04-20 | Roadway | Final Joint Inspection | MOT | Recommendation | MAJOR WIDENING(O) | 7 | FAYETTE | Show bore and jack pipe at STA 89+36 in Phase 1A
2016-04-20 | Roadway | Final Joint Inspection | MOT | Drawing Clarity | MAJOR WIDENING(O) | 7 | FAYETTE | Add note that 2" Conduit for Comm will need to be installed prior to 30" pipe installation STA 59+72 Ramp E.
2016-04-20 | Roadway | Final Joint Inspection | MOT | Drawing Clarity | MAJOR WIDENING(O) | 7 | FAYETTE | Add note that 2" Conduit for Comm will need to be installed prior to culvert construction STA 87+95.6.
2016-04-20 | Roadway | Final Joint Inspection | MOT | Recommendation | MAJOR WIDENING(O) | 7 | FAYETTE | Add note that 2" Conduit for Comm will need to be installed prior to culvert construction STA 87+95.6.
2016-04-20 | Roadway | Final Joint Inspection | MOT | Drawing Clarity | MAJOR WIDENING(O) | 7 | FAYETTE | Show Bore and Jack 24" pipe STA 87+70 to be done in Phase 1A
2016-04-20 | Roadway | Final Joint Inspection | MOT | Recommendation | MAJOR WIDENING(O) | 7 | FAYETTE | Show Bore and Jack 24" pipe STA 87+70 to be done in Phase 1A
2016-04-20 | Roadway | Final Joint Inspection | MOT | Omission | MAJOR WIDENING(O) | 7 | FAYETTE | Show culvert extension constructed in Phase 1A
2016-04-20 | Roadway | Final Joint Inspection | MOT | Drawing Clarity | MAJOR WIDENING(O) | 7 | FAYETTE | Show culvert extension constructed in Phase 1A
2016-04-20 | Roadway | Final Joint Inspection | MOT | Recommendation | MAJOR WIDENING(O) | 7 | FAYETTE | Address existing signal pole and controller box. Inside sidewalk area STA 73+00.
2016-04-20 | Roadway | Final Joint Inspection | Signalization | Recommendation | MAJOR WIDENING(O) | 7 | FAYETTE | Address existing signal pole and controller box. Inside sidewalk area STA 73+00.
2016-04-20 | Roadway | Final Joint Inspection | MOT | Omission | MAJOR WIDENING(O) | 7 | FAYETTE | Add Sign W4-2 (Lane Drop)
2016-04-20 | Roadway | Final Joint Inspection | Signalization | Omission | MAJOR WIDENING(O) | 7 | FAYETTE | Add Sign W4-2 (Lane Drop)
2016-04-20 | Roadway | Final Joint Inspection | MOT | Recommendation | MAJOR WIDENING(O) | 7 | FAYETTE | Add Sign W4-2 (Lane Drop)
2016-04-20 | Roadway | Final Joint Inspection | Signalization | Recommendation | MAJOR WIDENING(O) | 7 | FAYETTE | Add Sign W4-2 (Lane Drop)
2016-04-20 | Roadway | Final Joint Inspection | MOT | Recommendation | MAJOR WIDENING(O) | 7 | FAYETTE | Add Sign W1-4b Right (Dual Lane Shift) 2 Required
2016-04-20 | Roadway | Final Joint Inspection | Signalization | Recommendation | MAJOR WIDENING(O) | 7 | FAYETTE | Add Sign W1-4b Right (Dual Lane Shift) 2 Required
2016-04-20 | Roadway | Final Joint Inspection | MOT | Omission | MAJOR WIDENING(O) | 7 | FAYETTE | Add a Typical for traffic etc in phase 1A on Leestown Rd.
2016-04-20 | Roadway | Final Joint Inspection | MOT | Drawing Clarity | MAJOR WIDENING(O) | 7 | FAYETTE | Add a Typical for traffic etc in phase 1A on Leestown Rd.
2016-04-20 | Roadway | Final Joint Inspection | MOT | Drawing Clarity | MAJOR WIDENING(O) | 7 | FAYETTE | Address existing signal pole and controller box. Inside sidewalk area STA 73+00.
2016-04-20 | Roadway | Final Joint Inspection | Signalization | Drawing Clarity | MAJOR WIDENING(O) | 7 | FAYETTE | Address existing signal pole and controller box. Inside sidewalk area STA 73+00.
2016-04-20 | Roadway | Final Joint Inspection | MOT | Error | MAJOR WIDENING(O) | 7 | FAYETTE | Should Be W1-4b Left (Dual Lane Shift) 2 required
2016-04-20 | Roadway | Final Joint Inspection | Signalization | Error | MAJOR WIDENING(O) | 7 | FAYETTE | Should Be W1-4b Left (Dual Lane Shift) 2 required
2016-04-20 | Roadway | Final Joint Inspection | MOT | Recommendation | MAJOR WIDENING(O) | 7 | FAYETTE | Should Be W1-4b Left (Dual Lane Shift) 2 required
2016-04-20 | Roadway | Final Joint Inspection | Signalization | Recommendation | MAJOR WIDENING(O) | 7 | FAYETTE | Should Be W1-4b Left (Dual Lane Shift) 2 required
2016-04-20 | Roadway | Final Joint Inspection | MOT | Omission | MAJOR WIDENING(O) | 7 | FAYETTE | Add Sign W1-4b Right (Dual Lane Shift) 2 Required
2016-04-20 | Roadway | Final Joint Inspection | Signalization | Omission | MAJOR WIDENING(O) | 7 | FAYETTE | Add Sign W1-4b Right (Dual Lane Shift) 2 Required
2016-04-20 | Roadway | Final Joint Inspection | MOT | Recommendation | MAJOR WIDENING(O) | 7 | FAYETTE | Add Sign W1-4b Right (Dual Lane Shift) 2 Required
2016-04-20 | Roadway | Final Joint Inspection | Signalization | Recommendation | MAJOR WIDENING(O) | 7 | FAYETTE | Add Sign W1-4b Right (Dual Lane Shift) 2 Required
2016-04-20 | Roadway | Final Joint Inspection | MOT | Omission | MAJOR WIDENING(O) | 7 | FAYETTE | Add sign R4-7
2016-04-20 | Roadway | Final Joint Inspection | Signalization | Omission | MAJOR WIDENING(O) | 7 | FAYETTE | Add sign R4-7
2016-04-20 | Roadway | Final Joint Inspection | MOT | Recommendation | MAJOR WIDENING(O) | 7 | FAYETTE | Add sign R4-7
2016-04-20 | Roadway | Final Joint Inspection | Signalization | Recommendation | MAJOR WIDENING(O) | 7 | FAYETTE | Add sign R4-7
2016-04-20 | Roadway | Final Joint Inspection | Guardrail/Barrier | Omission | MAJOR WIDENING(O) | 7 | FAYETTE | Consider adding guardrail at triple 36" Pipe Culvert headwalls in ACS entrance.
2016-04-20 | Roadway | Final Joint Inspection | Guardrail/Barrier | Recommendation | MAJOR WIDENING(O) | 7 | FAYETTE | Consider adding guardrail at triple 36" Pipe Culvert headwalls in ACS entrance.
2016-04-20 | Roadway | Final Joint Inspection | Coordination | Error | MAJOR WIDENING(O) | 7 | FAYETTE | Remove sheet R53E - R53T. These are now Standard Drawings and need to be added to the Standard Drawing block on title sheet.
2016-04-20 | Roadway | Final Joint Inspection | Coordination | Drawing Clarity | MAJOR WIDENING(O) | 7 | FAYETTE | Remove sheet R53E - R53T. These are now Standard Drawings and need to be added to the Standard Drawing block on title sheet.
2016-04-20 | Roadway | Final Joint Inspection | MOT | Omission | MAJOR WIDENING(O) | 7 | FAYETTE | Add Sign W1-4b Right (Dual Lane Shift) 2 Required
2016-04-20 | Roadway | Final Joint Inspection | Signalization | Omission | MAJOR WIDENING(O) | 7 | FAYETTE | Add Sign W1-4b Right (Dual Lane Shift) 2 Required
2016-04-20 | Roadway | Final Joint Inspection | Ped/Bike Facility | Recommendation | MAJOR WIDENING(O) | 7 | FAYETTE | Add handrail for retaining wall due to close proximity to sidewalk STA 108+40 - 108+91.
2016-04-20 | Roadway | Final Joint Inspection | Structural NonBridge | Omission | MAJOR WIDENING(O) | 7 | FAYETTE | Add a detail for reconstructing Stone Wall STA 110+06 - 112+00. (Show method of reconstruction, footer dimensions etc.
2016-04-20 | Roadway | Final Joint Inspection | Structural NonBridge | Drawing Clarity | MAJOR WIDENING(O) | 7 | FAYETTE | Add a detail for reconstructing Stone Wall STA 110+06 - 112+00. (Show method of reconstruction, footer dimensions etc.
2016-04-20 | Roadway | Final Joint Inspection | Structural NonBridge | Recommendation | MAJOR WIDENING(O) | 7 | FAYETTE | Add a detail for reconstructing Stone Wall STA 110+06 - 112+00. (Show method of reconstruction, footer dimensions etc.
2016-04-20 | Roadway | Final Joint Inspection | Pavement | Recommendation | MAJOR WIDENING(O) | 7 | FAYETTE | Consider tying new sidewalk into existing at Boiling Springs Drive as shown and removing the remainder of existing and eliminating the new sidewalk that ties into existing. Would need a temporary easement Lt STA 121+00 -122+00 approx. to do so.
2016-04-20 | Roadway | Final Joint Inspection | Pavement | Recommendation | MAJOR WIDENING(O) | 7 | FAYETTE | Consider tying new sidewalk into existing at Boiling Springs Drive as shown and removing the remainder of existing and eliminating the new sidewalk that ties into existing. Would need a temporary easement Lt STA 121+00 -122+00 approx. to do so.
2016-04-20 | Roadway | Final Joint Inspection | ROW/Fence | Omission | MAJOR WIDENING(O) | 7 | FAYETTE | Address 6" chain link fence Lt STA 106+00 - 107+25.
2016-04-20 | Roadway | Final Joint Inspection | ROW/Fence | Drawing Clarity | MAJOR WIDENING(O) | 7 | FAYETTE | Address 6" chain link fence Lt STA 106+00 - 107+25.
2016-04-20 | Roadway | Final Joint Inspection | ROW/Fence | Omission | MAJOR WIDENING(O) | 7 | FAYETTE | Show STA and Offset for all R/W Monuments.
2016-04-20 | Roadway | Final Joint Inspection | ROW/Fence | Drawing Clarity | MAJOR WIDENING(O) | 7 | FAYETTE | Show STA and Offset for all R/W Monuments.
2016-04-20 | Roadway | Final Joint Inspection | ROW/Fence | Recommendation | MAJOR WIDENING(O) | 7 | FAYETTE | Show STA and Offset for all R/W Monuments.
2016-04-20 | Roadway | Final Joint Inspection | Ped/Bike Facility | Omission | MAJOR WIDENING(O) | 7 | FAYETTE | Add handrail for retaining wall due to close proximity to sidewalk STA 108+40 - 108+91.
2016-04-20 | Roadway | Final Joint Inspection | ROW/Fence | Omission | MAJOR WIDENING(O) | 7 | FAYETTE | Add note for treatment inside islands. (Concrete, asphalt, grass etc.)
2016-04-20 | Roadway | Final Joint Inspection | ROW/Fence | Drawing Clarity | MAJOR WIDENING(O) | 7 | FAYETTE | Add note for treatment inside islands. (Concrete, asphalt, grass etc.)
2016-04-20 | Roadway | Final Joint Inspection | ROW/Fence | Recommendation | MAJOR WIDENING(O) | 7 | FAYETTE | Add note for treatment inside islands. (Concrete, asphalt, grass etc.)
2016-04-20 | Roadway | Final Joint Inspection | Permanent Drainage | Recommendation | MAJOR WIDENING(O) | 7 | FAYETTE | Consider changing inlet #72 LT STA 101+75 and #76 Rt STA 104+50 to a Sloped Box Inlet-outlet Ty 1 due to close proximity to ramp.
2016-04-20 | Roadway | Final Joint Inspection | ROW/Fence | Omission | MAJOR WIDENING(O) | 7 | FAYETTE | Address 6" chain link fence Lt STA 104+00 - 106+00.
2016-04-20 | Roadway | Final Joint Inspection | ROW/Fence | Drawing Clarity | MAJOR WIDENING(O) | 7 | FAYETTE | Address 6" chain link fence Lt STA 104+00 - 106+00.
2016-04-20 | Roadway | Final Joint Inspection | Structural NonBridge | Omission | MAJOR WIDENING(O) | 7 | FAYETTE | Add note for Retaining Wall STA. 94+00 - 96+00.
2016-04-20 | Roadway | Final Joint Inspection | Structural NonBridge | Drawing Clarity | MAJOR WIDENING(O) | 7 | FAYETTE | Add note for Retaining Wall STA. 94+00 - 96+00.
2016-04-20 | Roadway | Final Joint Inspection | Structural NonBridge | Recommendation | MAJOR WIDENING(O) | 7 | FAYETTE | Add note for Retaining Wall STA. 94+00 - 96+00.
2016-04-20 | Roadway | Final Joint Inspection | Permanent Drainage | Recommendation | MAJOR WIDENING(O) | 7 | FAYETTE | Consider changing headwall LT STA 98+00 and Rt STA 98+25 to a DBI allowing for ditch grade to be raised and slope flattened.
2016-04-20 | Roadway | Final Joint Inspection | Pavement | Omission | MAJOR WIDENING(O) | 7 | FAYETTE | Show type of Header Curb LT & RT STA 97+60 - 97+83.
2016-04-20 | Roadway | Final Joint Inspection | Pavement | Drawing Clarity | MAJOR WIDENING(O) | 7 | FAYETTE | Show type of Header Curb LT & RT STA 97+60 - 97+83.
2016-04-20 | Roadway | Final Joint Inspection | Existing Drainage | Drawing Clarity | MAJOR WIDENING(O) | 7 | FAYETTE | Address existing 12" Pipe from new JB to existing 24" RCP. (Remove or safeload?)
2016-04-20 | Roadway | Final Joint Inspection | Existing Drainage | Recommendation | MAJOR WIDENING(O) | 7 | FAYETTE | Address existing 12" Pipe from new JB to existing 24" RCP. (Remove or safeload?)
2016-04-20 | Roadway | Final Joint Inspection | Structural NonBridge | Omission | MAJOR WIDENING(O) | 7 | FAYETTE | Add note for Retaining Wall STA. 93+20 approx. - 94+00.
2016-04-20 | Roadway | Final Joint Inspection | Structural NonBridge | Drawing Clarity | MAJOR WIDENING(O) | 7 | FAYETTE | Add note for Retaining Wall STA. 93+20 approx. - 94+00.
2016-04-20 | Roadway | Final Joint Inspection | ROW/Fence | Omission | MAJOR WIDENING(O) | 7 | FAYETTE | Add STA and Offset for R/W Monument Lt sta 94+60 approx.
2016-04-20 | Roadway | Final Joint Inspection | ROW/Fence | Drawing Clarity | MAJOR WIDENING(O) | 7 | FAYETTE | Add STA and Offset for R/W Monument Lt sta 94+60 approx.
2016-04-20 | Roadway | Final Joint Inspection | Horizontal Alignment | Omission | MAJOR WIDENING(O) | 7 | FAYETTE | Add Approach Sta = STA on Leestown Rd.
2016-04-20 | Roadway | Final Joint Inspection | Horizontal Alignment | Drawing Clarity | MAJOR WIDENING(O) | 7 | FAYETTE | Add Approach Sta = STA on Leestown Rd.
2016-04-20 | Roadway | Final Joint Inspection | MOT | Drawing Clarity | MAJOR WIDENING(O) | 7 | FAYETTE | Address Signals at intersection STA 88+50. (All poles and control box inside disturb limits)
2016-04-20 | Roadway | Final Joint Inspection | Signalization | Drawing Clarity | MAJOR WIDENING(O) | 7 | FAYETTE | Address Signals at intersection STA 88+50. (All poles and control box inside disturb limits)
2016-04-20 | Roadway | Final Joint Inspection | Permanent Drainage | Recommendation | MAJOR WIDENING(O) | 7 | FAYETTE | Consider changing headwall Lt 89+50 to a DBI, tying existing 15" pipe to DBI and raising ditch grade ahead STA and around UPS Drive resulting in decreasing 2:1 slope to a 3:1 or possibly flatter next to sidewalk.
2016-04-20 | Roadway | Final Joint Inspection | Existing Drainage | Omission | MAJOR WIDENING(O) | 7 | FAYETTE | Address existing 12" Pipe from new JB to existing 24" RCP. (Remove or safeload?)
2016-04-20 | Roadway | Final Joint Inspection | ROW/Fence | Drawing Clarity | MAJOR WIDENING(O) | 7 | FAYETTE | Add STA and Offset for R/W Monuments Lt STA 88+20 and 89+20 and Rt STA 89+00 approx.
2016-04-20 | Roadway | Final Joint Inspection | ROW/Fence | Omission | MAJOR WIDENING(O) | 7 | FAYETTE | Address removing fence and if it is to be reset or eliminated.RT STA 88+00.
2016-04-20 | Roadway | Final Joint Inspection | ROW/Fence | Drawing Clarity | MAJOR WIDENING(O) | 7 | FAYETTE | Address removing fence and if it is to be reset or eliminated.RT STA 88+00.
2016-04-20 | Roadway | Final Joint Inspection | ROW/Fence | Recommendation | MAJOR WIDENING(O) | 7 | FAYETTE | Address removing fence and if it is to be reset or eliminated.RT STA 88+00.
2016-04-20 | Roadway | Final Joint Inspection | ROW/Fence | Error | MAJOR WIDENING(O) | 7 | FAYETTE | Fence is Chain Link as seen on Google. Appears to be 6' on Opportunity Way leg and 4' on Leestown road leg.
2016-04-20 | Roadway | Final Joint Inspection | ROW/Fence | Drawing Clarity | MAJOR WIDENING(O) | 7 | FAYETTE | Fence is Chain Link as seen on Google. Appears to be 6' on Opportunity Way leg and 4' on Leestown road leg.
2016-04-20 | Roadway | Final Joint Inspection | ROW/Fence | Drawing Clarity | MAJOR WIDENING(O) | 7 | FAYETTE | Add STA and Offset to R/W Monuments Rt STA 87+50 approx..
2016-04-20 | Roadway | Final Joint Inspection | Permanent Drainage | Recommendation | MAJOR WIDENING(O) | 7 | FAYETTE | Consider changing area of Temporary Easement RT STA 87+75 - 88+00 to be Permanent Drainage Easement.
2016-04-20 | Roadway | Final Joint Inspection | ROW/Fence | Recommendation | MAJOR WIDENING(O) | 7 | FAYETTE | Consider changing area of Temporary Easement RT STA 87+75 - 88+00 to be Permanent Drainage Easement.
2016-04-20 | Roadway | Final Joint Inspection | Guardrail/Barrier | Omission | MAJOR WIDENING(O) | 7 | FAYETTE | Guardrail will be needed around radii into Opportunity Way due to Pipe Culvert Headwall and Culvert Wings.
2016-04-20 | Roadway | Final Joint Inspection | Guardrail/Barrier | Recommendation | MAJOR WIDENING(O) | 7 | FAYETTE | Guardrail will be needed around radii into Opportunity Way due to Pipe Culvert Headwall and Culvert Wings.
2016-04-20 | Roadway | Final Joint Inspection | ROW/Fence | Omission | MAJOR WIDENING(O) | 7 | FAYETTE | Add STA and Offset for R/W Monuments Lt STA 88+20 and 89+20 and Rt STA 89+00 approx.
2016-04-20 | Roadway | Final Joint Inspection | Pavement | Recommendation | MAJOR WIDENING(O) | 7 | FAYETTE | Residential entrances should be a minimum of 12' wide. See Standard Drawing RPM-150-08.
2016-04-20 | Roadway | Final Joint Inspection | Permanent Drainage | Recommendation | MAJOR WIDENING(O) | 7 | FAYETTE | Suggest moving CBI back STA as needed to prevent it being ran over and broke. Also tying radius in smooth with mainline and tying face of curb into edge of existing pavement in entrance.
2016-04-20 | Roadway | Final Joint Inspection | ROW/Fence | Omission | MAJOR WIDENING(O) | 7 | FAYETTE | Rt STA 87+50 - 88+00 address removing chain link fence and if it is to be reset or eliminated.
2016-04-20 | Roadway | Final Joint Inspection | ROW/Fence | Drawing Clarity | MAJOR WIDENING(O) | 7 | FAYETTE | Rt STA 87+50 - 88+00 address removing chain link fence and if it is to be reset or eliminated.
2016-04-20 | Roadway | Final Joint Inspection | ROW/Fence | Recommendation | MAJOR WIDENING(O) | 7 | FAYETTE | Rt STA 87+50 - 88+00 address removing chain link fence and if it is to be reset or eliminated.
2016-04-20 | Roadway | Final Joint Inspection | ROW/Fence | Omission | MAJOR WIDENING(O) | 7 | FAYETTE | Add STA and Offset to R/W Monuments Rt STA 87+50 approx..
2016-04-20 | Roadway | Final Joint Inspection | Pavement | Recommendation | MAJOR WIDENING(O) | 7 | FAYETTE | Consider tying face of curb into edge of pavement fro entrance Lt STA 79+15 approx.
2016-04-20 | Roadway | Final Joint Inspection | Ped/Bike Facility | Omission | MAJOR WIDENING(O) | 7 | FAYETTE | Add handrail for retaining wall STA 80+75 - 82+00.
2016-04-20 | Roadway | Final Joint Inspection | Ped/Bike Facility | Recommendation | MAJOR WIDENING(O) | 7 | FAYETTE | Add handrail for retaining wall STA 80+75 - 82+00.
2016-04-20 | Roadway | Final Joint Inspection | Permanent Drainage | Recommendation | MAJOR WIDENING(O) | 7 | FAYETTE | Suggest moving CBI back STA as needed and tying radius in smooth with mainline, also tying face of curb into edge of existing pavement in entrance.
2016-04-20 | Roadway | Final Joint Inspection | Pavement | Recommendation | MAJOR WIDENING(O) | 7 | FAYETTE | Suggest moving CBI back STA as needed and tying radius in smooth with mainline, also tying face of curb into edge of existing pavement in entrance.
2016-04-20 | Roadway | Final Joint Inspection | Pavement | Error | MAJOR WIDENING(O) | 7 | FAYETTE | Residential entrances should be a minimum of 12' wide. See Standard Drawing RPM-150-08.
2016-04-20 | Roadway | Final Joint Inspection | ROW/Fence | Omission | MAJOR WIDENING(O) | 7 | FAYETTE | Add R/W Monument Lt STA 349+00 approx.
2016-04-20 | Roadway | Final Joint Inspection | ROW/Fence | Recommendation | MAJOR WIDENING(O) | 7 | FAYETTE | Add R/W Monument Lt STA 349+00 approx.
2016-04-20 | Roadway | Final Joint Inspection | ROW/Fence | Omission | MAJOR WIDENING(O) | 7 | FAYETTE | Add R/W Monument Lt STa 360+10 approx.
2016-04-20 | Roadway | Final Joint Inspection | ROW/Fence | Recommendation | MAJOR WIDENING(O) | 7 | FAYETTE | Add R/W Monument Lt STa 360+10 approx.
2016-04-20 | Roadway | Final Joint Inspection | Pavement | Omission | MAJOR WIDENING(O) | 7 | FAYETTE | Add edge key or milling and texturing should be set up at end of existing Rigid Pavement for tie-in.
2016-04-20 | Roadway | Final Joint Inspection | Pavement | Recommendation | MAJOR WIDENING(O) | 7 | FAYETTE | Add edge key or milling and texturing should be set up at end of existing Rigid Pavement for tie-in.
2016-04-20 | Roadway | Final Joint Inspection | Permanent Drainage | Error | MAJOR WIDENING(O) | 7 | FAYETTE | STA 340+82.1 Move quantity of 123 LF over 1 column. Should be Bore and Jack 18" pipe.
2016-04-20 | Roadway | Final Joint Inspection | Permanent Drainage | Drawing Clarity | MAJOR WIDENING(O) | 7 | FAYETTE | STA 340+82.1 Move quantity of 123 LF over 1 column. Should be Bore and Jack 18" pipe.
2016-04-20 | Roadway | Final Joint Inspection | Permanent Drainage | Error | MAJOR WIDENING(O) | 7 | FAYETTE | Correct total of Bore & Jack 18" pipe.
2016-04-20 | Roadway | Final Joint Inspection | Permanent Drainage | Drawing Clarity | MAJOR WIDENING(O) | 7 | FAYETTE | Correct total of Bore & Jack 18" pipe.
2016-04-20 | Roadway | Final Joint Inspection | Permanent Drainage | Omission | MAJOR WIDENING(O) | 7 | FAYETTE | Add Cored Hole Drainage Box Connector quantities to Perforated Pipe Drainage Summaries.
2016-04-20 | Roadway | Final Joint Inspection | Permanent Drainage | Drawing Clarity | MAJOR WIDENING(O) | 7 | FAYETTE | Add Cored Hole Drainage Box Connector quantities to Perforated Pipe Drainage Summaries.
2016-04-20 | Roadway | Final Joint Inspection | Structural NonBridge | Omission | MAJOR WIDENING(O) | 7 | FAYETTE | Add Item # 2203 Structure excavation Unclassified (For retaining walls)
2016-04-20 | Roadway | Final Joint Inspection | MOT | Omission | MAJOR WIDENING(O) | 7 | FAYETTE | Add Item # 2898 Relocate Crash Cushion
2016-04-20 | Roadway | Final Joint Inspection | Pavement Markings | Omission | MAJOR WIDENING(O) | 7 | FAYETTE | Add Item # 6401 Flexible Delineator Post - M/W
2016-04-20 | Roadway | Final Joint Inspection | Pavement Markings | Recommendation | MAJOR WIDENING(O) | 7 | FAYETTE | Add Item # 6401 Flexible Delineator Post - M/W
2016-04-20 | Roadway | Final Joint Inspection | Pavement Markings | Omission | MAJOR WIDENING(O) | 7 | FAYETTE | Add Item # 6404 Flexible Delineator Post - M/Y
2016-04-20 | Roadway | Final Joint Inspection | Pavement Markings | Recommendation | MAJOR WIDENING(O) | 7 | FAYETTE | Add Item # 6404 Flexible Delineator Post - M/Y
2016-04-20 | Roadway | Final Joint Inspection | Pavement | Recommendation | MAJOR WIDENING(O) | 7 | FAYETTE | Consider changing Standard Curb and Gutter to Standard Curb and Gutter Modified, adding a special drawing showing gutter depth varies 8" - 10" depending on location.
2016-04-20 | Roadway | Final Joint Inspection | Pavement Markings | Error | MAJOR WIDENING(O) | 7 | FAYETTE | Eliminate one of each of the Striping items with white or yellow at end of description also leave off white or yellow from description on remaing item. (Not differentiated by color)
2016-04-20 | Roadway | Final Joint Inspection | Pavement Markings | Recommendation | MAJOR WIDENING(O) | 7 | FAYETTE | Eliminate one of each of the Striping items with white or yellow at end of description also leave off white or yellow from description on remaing item. (Not differentiated by color)
2016-04-20 | Roadway | Final Joint Inspection | MOT | Error | MAJOR WIDENING(O) | 7 | FAYETTE | Change to Item # 20738NS112 Temporary Crash Cushion
2016-04-20 | Roadway | Final Joint Inspection | MOT | Recommendation | MAJOR WIDENING(O) | 7 | FAYETTE | Change to Item # 20738NS112 Temporary Crash Cushion
2016-04-20 | Roadway | Final Joint Inspection | MOT | Omission | MAJOR WIDENING(O) | 7 | FAYETTE | Add Item # 6510 Pave Striping - Temp Paint - 4"
2016-04-20 | Roadway | Final Joint Inspection | Geotechnical | Omission | MAJOR WIDENING(O) | 7 | FAYETTE | Add note to Drainage Blanket - Embankment: For use in benches as shown in geotechnical note #4.
2016-04-20 | Roadway | Final Joint Inspection | Earthwork | Omission | MAJOR WIDENING(O) | 7 | FAYETTE | Add note to Drainage Blanket - Embankment: For use in benches as shown in geotechnical note #4.
2016-04-20 | Roadway | Final Joint Inspection | Geotechnical | Drawing Clarity | MAJOR WIDENING(O) | 7 | FAYETTE | Add note to Drainage Blanket - Embankment: For use in benches as shown in geotechnical note #4.
2016-04-20 | Roadway | Final Joint Inspection | Earthwork | Drawing Clarity | MAJOR WIDENING(O) | 7 | FAYETTE | Add note to Drainage Blanket - Embankment: For use in benches as shown in geotechnical note #4.
2016-04-20 | Roadway | Final Joint Inspection | Coordination | Drawing Clarity | MAJOR WIDENING(O) | 7 | FAYETTE | Add note that material is carried over from Perforated Pipe Drainage summaries.
2016-04-20 | Roadway | Final Joint Inspection | Permanent Drainage | Drawing Clarity | MAJOR WIDENING(O) | 7 | FAYETTE | Add note that material is carried over from Perforated Pipe Drainage summaries.
2016-04-12 | Roadway | Check Prints/Last Chance | Pavement Markings | Error | SAFETY(P) | 5 | JEFFERSON | Should be 8W-SS or removed. Other notes on sheet will cover striping in this area.
2016-04-12 | Roadway | Check Prints/Last Chance | Pavement Markings | Drawing Clarity | SAFETY(P) | 5 | JEFFERSON | Should be 8W-SS or removed. Other notes on sheet will cover striping in this area.
2016-04-12 | Roadway | Check Prints/Last Chance | Coordination | Drawing Clarity | SAFETY(P) | 5 | JEFFERSON | Remove all sepia drawings from plans these are now in the 2016 Edition of Standard Drawings.
2016-04-12 | Roadway | Check Prints/Last Chance | MOT | Omission | SAFETY(P) | 5 | JEFFERSON | Add notes for how much advanced notice and what type of notice is to be given to traveling public of road closures.R56
2016-04-12 | Roadway | Check Prints/Last Chance | MOT | Note Clarity | SAFETY(P) | 5 | JEFFERSON | Add notes for how much advanced notice and what type of notice is to be given to traveling public of road closures.R56
2016-04-12 | Roadway | Check Prints/Last Chance | MOT | Drawing Clarity | SAFETY(P) | 5 | JEFFERSON | Add notes for how much advanced notice and what type of notice is to be given to traveling public of road closures.R56
2016-04-12 | Roadway | Check Prints/Last Chance | Pavement Markings | Omission | SAFETY(P) | 5 | JEFFERSON | Add Item # 2562 Temporary Signs
2016-04-12 | Roadway | Check Prints/Last Chance | MOT | Omission | SAFETY(P) | 5 | JEFFERSON | Add Item # 2014 Barricade Type III
2016-04-12 | Roadway | Check Prints/Last Chance | Coordination | Omission | SAFETY(P) | 5 | JEFFERSON | Add a General Note sheet for next sheet number showing all applicable project general notes, special notes and special provisions, etc.
2016-04-12 | Roadway | Check Prints/Last Chance | Coordination | Recommendation | SAFETY(P) | 5 | JEFFERSON | If this Foundation Prep is for Culvert Extension remove it as it will be on Structure plans and may get duplicated in bidding process.
2016-04-12 | Roadway | Check Prints/Last Chance | Coordination | Omission | SAFETY(P) | 5 | JEFFERSON | Add Item # 2568 Mobilization
2016-04-12 | Roadway | Check Prints/Last Chance | Coordination | Omission | SAFETY(P) | 5 | JEFFERSON | Add Item # 2569 Demobilization
2016-04-12 | Roadway | Check Prints/Last Chance | Pavement Markings | Omission | SAFETY(P) | 5 | JEFFERSON | Add Item # 6515 Pavement Striping - Perm Paint 6"
2016-04-12 | Roadway | Check Prints/Last Chance | Pavement Markings | Omission | SAFETY(P) | 5 | JEFFERSON | Add Item # 6516 Pavement Striping - Perm Paint 8"
2016-04-12 | Roadway | Check Prints/Last Chance | MOT | Omission | SAFETY(P) | 5 | JEFFERSON | Add Item # 2671 Potable Changeable Message Signs
2016-04-12 | Roadway | Check Prints/Last Chance | Typical Section | Recommendation | SAFETY(P) | 5 | JEFFERSON | If Barrier Median is to be poured as shown in Detail "C" I recommend adding a special drawing for Barrier Median showing the depth of concrete to be poured and classifying it as a Barrier Median Modified to keep from having a misrepresented bid item.
2016-04-12 | Roadway | Check Prints/Last Chance | Earthwork | Drawing Clarity | SAFETY(P) | 5 | JEFFERSON | Paving Summary calls for 1' rock roadbed. Change the incorrect location to make these match.
2016-04-12 | Roadway | Check Prints/Last Chance | Typical Section | Drawing Clarity | SAFETY(P) | 5 | JEFFERSON | Paving Summary calls for 1' rock roadbed. Change the incorrect location to make these match.
2016-04-12 | Roadway | Check Prints/Last Chance | Erosion Control | Error | SAFETY(P) | 5 | JEFFERSON | Remove Clean Temporary Silt Fence. No longer used by KYTC. (See Construction Memo 05-2015)
2016-04-12 | Roadway | Check Prints/Last Chance | Pavement Markings | Error | SAFETY(P) | 5 | JEFFERSON | Remove one of the Pavement Striping 4" Line Items and remove the W or Y from the other striping items. (Not differentiated by color)
2016-04-12 | Roadway | Check Prints/Last Chance | Pavement Markings | Drawing Clarity | SAFETY(P) | 5 | JEFFERSON | Remove one of the Pavement Striping 4" Line Items and remove the W or Y from the other striping items. (Not differentiated by color)
2016-04-12 | Roadway | Check Prints/Last Chance | Typical Section | Drawing Clarity | SAFETY(P) | 5 | JEFFERSON | Check Type of Barrier Median. Type 3 is to be poured on top and doweled into existing PCC Pavement which does not match Detail "C".
2016-04-12 | Roadway | Check Prints/Last Chance | Pavement | Drawing Clarity | SAFETY(P) | 5 | JEFFERSON | Type 1 barrier median seems like a more likely type of Barrier Median but only pours 4" below adjacent pavement grade therefore DGA calculations would be incorrect.
2016-04-12 | Roadway | Check Prints/Last Chance | Typical Section | Drawing Clarity | SAFETY(P) | 5 | JEFFERSON | Type 1 barrier median seems like a more likely type of Barrier Median but only pours 4" below adjacent pavement grade therefore DGA calculations would be incorrect.
2016-04-12 | Roadway | Check Prints/Last Chance | Pavement | Drawing Clarity | SAFETY(P) | 5 | JEFFERSON | If Barrier Median is to be poured as shown in Detail "C" I recommend adding a special drawing for Barrier Median showing the depth of concrete to be poured and classifying it as a Barrier Median Modified to keep from having a misrepresented bid item.
2016-04-12 | Roadway | Check Prints/Last Chance | Typical Section | Drawing Clarity | SAFETY(P) | 5 | JEFFERSON | If Barrier Median is to be poured as shown in Detail "C" I recommend adding a special drawing for Barrier Median showing the depth of concrete to be poured and classifying it as a Barrier Median Modified to keep from having a misrepresented bid item.
2016-04-12 | Roadway | Check Prints/Last Chance | Pavement | Recommendation | SAFETY(P) | 5 | JEFFERSON | If Barrier Median is to be poured as shown in Detail "C" I recommend adding a special drawing for Barrier Median showing the depth of concrete to be poured and classifying it as a Barrier Median Modified to keep from having a misrepresented bid item.
2016-04-12 | Roadway | Check Prints/Last Chance | Coordination | Drawing Clarity | SAFETY(P) | 5 | JEFFERSON | Edit Standard Drawing numbers to match 2016 Edition of Standard Drawings.
2016-04-12 | Roadway | Check Prints/Last Chance | Coordination | Omission | SAFETY(P) | 5 | JEFFERSON | Add Ramp 3 Length
2016-04-12 | Roadway | Check Prints/Last Chance | Coordination | Drawing Clarity | SAFETY(P) | 5 | JEFFERSON | Add Ramp 3 Length
2016-04-12 | Roadway | Check Prints/Last Chance | Coordination | Omission | SAFETY(P) | 5 | JEFFERSON | Add Ramp 7 Length
2016-04-12 | Roadway | Check Prints/Last Chance | Coordination | Recommendation | SAFETY(P) | 5 | JEFFERSON | Add Ramp 7 Length
2016-04-12 | Roadway | Check Prints/Last Chance | Pavement | Drawing Clarity | SAFETY(P) | 5 | JEFFERSON | Check Type of Barrier Median. Type 3 is to be poured on top and doweled into existing PCC Pavement which does not match Detail "C".
2016-04-12 | Roadway | Check Prints/Last Chance | MOT | Drawing Clarity | SAFETY(P) | 5 | JEFFERSON | Add sheet showing signs for KY 3084 road closures and for ramp closures. Show locations for Portable Changeable Message Signs, Flashing arrows etc.
2016-04-12 | Roadway | Check Prints/Last Chance | MOT | Recommendation | SAFETY(P) | 5 | JEFFERSON | Add sheet showing signs for KY 3084 road closures and for ramp closures. Show locations for Portable Changeable Message Signs, Flashing arrows etc.
2016-04-12 | Roadway | Check Prints/Last Chance | Cross Section | Recommendation | SAFETY(P) | 5 | JEFFERSON | Consider changing slope on left side Ramp 3 STA 136+50 - 137+50 to a 4:1. Only 150' shown on a 3:1 and with material available would make all slopes on ramp 4:1 or flatter.
2016-04-12 | Roadway | Check Prints/Last Chance | Earthwork | Recommendation | SAFETY(P) | 5 | JEFFERSON | Consider changing slope on left side Ramp 3 STA 136+50 - 137+50 to a 4:1. Only 150' shown on a 3:1 and with material available would make all slopes on ramp 4:1 or flatter.
2016-04-12 | Roadway | Check Prints/Last Chance | Pavement Markings | Omission | SAFETY(P) | 5 | JEFFERSON | Add Item # 24489EC Inlaid Pavement Marker
2016-04-12 | Roadway | Check Prints/Last Chance | Coordination | Error | SAFETY(P) | 5 | JEFFERSON | Edit Standard Drawing numbers to match 2016 Edition of Standard Drawings.
2016-04-12 | Roadway | Check Prints/Last Chance | MOT | Recommendation | SAFETY(P) | 5 | JEFFERSON | Add notes for how much advanced notice and what type of notice is to be given to traveling public of road closures.R56
2016-04-12 | Roadway | Check Prints/Last Chance | MOT | Omission | SAFETY(P) | 5 | JEFFERSON | Will there be a "Signed" detour for this project? If so add sheets showing signs for detour route.
2016-04-12 | Roadway | Check Prints/Last Chance | MOT | Note Clarity | SAFETY(P) | 5 | JEFFERSON | Will there be a "Signed" detour for this project? If so add sheets showing signs for detour route.
2016-04-12 | Roadway | Check Prints/Last Chance | MOT | Drawing Clarity | SAFETY(P) | 5 | JEFFERSON | Will there be a "Signed" detour for this project? If so add sheets showing signs for detour route.
2016-04-12 | Roadway | Check Prints/Last Chance | MOT | Recommendation | SAFETY(P) | 5 | JEFFERSON | Will there be a "Signed" detour for this project? If so add sheets showing signs for detour route.
2016-04-12 | Roadway | Check Prints/Last Chance | MOT | Omission | SAFETY(P) | 5 | JEFFERSON | Add sheet showing signs for KY 3084 road closures and for ramp closures. Show locations for Portable Changeable Message Signs, Flashing arrows etc.
2016-04-08 | Structure | Check Prints/Last Chance | Structural Bridge | Recommendation | BRIDGE REPLACEMENT(P) | 11 | CLAY | Armored Edge quantity is only enough to go across Driving Lanes. Consider extending this to the edge of slab with a Type 2 rail system. This would result in a quantity of 48 LF.
2016-04-08 | Structure | Check Prints/Last Chance | Structural Bridge | Recommendation | BRIDGE REPLACEMENT(P) | 10 | PERRY | Armored Edge quantity is only enough to go across Driving Lanes (24'). Consider extending this to the edge of slab with a guardrail rail system. This would result in a quantity of 64.3 LF.
2016-04-06 | Roadway | Final Joint Inspection | Coordination | Drawing Clarity | BRIDGE REPLACEMENT(P) | 2 | OHIO | Sepias Listed are now Standard Drawings. Add the new numbers to the Standard Drawing Block.
2016-04-06 | Roadway | Final Joint Inspection | Coordination | Error | BRIDGE REPLACEMENT(P) | 2 | OHIO | Change Drawing number to match new 2016 Standard Drawings.
2016-04-06 | Roadway | Final Joint Inspection | Coordination | Error | BRIDGE REPLACEMENT(P) | 2 | OHIO | Sepias Listed are now Standard Drawings. Add the new numbers to the Standard Drawing Block.
2016-04-06 | Roadway | Final Joint Inspection | Coordination | Error | BRIDGE REPLACEMENT(P) | 2 | OHIO | Remove sheets R10 - R10G. These are sepia drawings that are now Standard Drawings.
2016-04-06 | Roadway | Final Joint Inspection | Coordination | Drawing Clarity | BRIDGE REPLACEMENT(P) | 2 | OHIO | Remove sheets R10 - R10G. These are sepia drawings that are now Standard Drawings.
2016-04-06 | Roadway | Final Joint Inspection | Coordination | Drawing Clarity | BRIDGE REPLACEMENT(P) | 2 | OHIO | Change Drawing number to match new 2016 Standard Drawings.
2016-04-05 | Roadway | Final Joint Inspection | Coordination | Error | BRIDGE REPLACEMENT(P) | 2 | HOPKINS | Change Drawing number to match new 2016 Standard Drawings.
2016-04-05 | Roadway | Final Joint Inspection | Coordination | Error | BRIDGE REPLACEMENT(P) | 2 | HOPKINS | Sepias Listed are now Standard Drawings. Add the new numbers to the Standard Drawing Block.
2016-04-05 | Roadway | Final Joint Inspection | Typical Section | Drawing Clarity | BRIDGE REPLACEMENT(P) | 2 | HOPKINS | What are the second set of depths next to mainline pavement design? (Remove to prevent confusion if these are not needed)
2016-04-05 | Roadway | Final Joint Inspection | Pavement Markings | Error | BRIDGE REPLACEMENT(P) | 2 | HOPKINS | Remove Item # 6516 Pavement Striping - Perm Paint - 8 in. (All striping should be 4" except for stop bars)
2016-04-05 | Roadway | Final Joint Inspection | Pavement Markings | Drawing Clarity | BRIDGE REPLACEMENT(P) | 2 | HOPKINS | Remove Item # 6516 Pavement Striping - Perm Paint - 8 in. (All striping should be 4" except for stop bars)
2016-04-05 | Roadway | Final Joint Inspection | Pavement Markings | Recommendation | BRIDGE REPLACEMENT(P) | 2 | HOPKINS | Remove Item # 6516 Pavement Striping - Perm Paint - 8 in. (All striping should be 4" except for stop bars)
2016-04-05 | Roadway | Final Joint Inspection | MOT | Recommendation | BRIDGE REPLACEMENT(P) | 2 | HOPKINS | Show STA for beginning and end of Temporary Barrier wall.
2016-04-05 | Roadway | Final Joint Inspection | Coordination | Error | BRIDGE REPLACEMENT(P) | 2 | HOPKINS | Remove sheet R9 to R9J. These Sepia Drawings are now Standard Drawings.
2016-04-05 | Roadway | Final Joint Inspection | Coordination | Drawing Clarity | BRIDGE REPLACEMENT(P) | 2 | HOPKINS | Remove sheet R9 to R9J. These Sepia Drawings are now Standard Drawings.
2016-04-05 | Roadway | Final Joint Inspection | Pavement Markings | Error | BRIDGE REPLACEMENT(P) | 2 | HOPKINS | Should be a 4" Solid White Line between Straight Through lane and Right Turn Lane.
2016-04-05 | Roadway | Final Joint Inspection | Coordination | Omission | BRIDGE REPLACEMENT(P) | 2 | HOPKINS | Add Fixed Completion date once that is known.
2016-04-05 | Roadway | Final Joint Inspection | MOT | Omission | BRIDGE REPLACEMENT(P) | 2 | HOPKINS | Show STA for beginning and end of Temporary Barrier wall.
2016-04-05 | Roadway | Final Joint Inspection | MOT | Drawing Clarity | BRIDGE REPLACEMENT(P) | 2 | HOPKINS | Show STA for beginning and end of Temporary Barrier wall.
2016-04-04 | Roadway | Check Prints/Last Chance | Coordination | Error | RECONSTRUCTION(O) | 10 | WOLFE | Correct Drawing Numbers to 2016 Standard Drawings
2016-04-04 | Roadway | Check Prints/Last Chance | Coordination | Note Clarity | RECONSTRUCTION(O) | 10 | WOLFE | Correct Drawing Numbers to 2016 Standard Drawings
2016-04-04 | Roadway | Check Prints/Last Chance | Coordination | Drawing Clarity | RECONSTRUCTION(O) | 10 | WOLFE | Correct Drawing Numbers to 2016 Standard Drawings
2016-04-04 | Roadway | Check Prints/Last Chance | Coordination | Omission | RECONSTRUCTION(O) | 10 | WOLFE | Add Drawing numbers for Drawings included in this plan as Sepia Drawings. These are now in the 2016 Standard Drawings.
2016-04-04 | Roadway | Check Prints/Last Chance | Typical Section | Omission | RECONSTRUCTION(O) | 10 | WOLFE | Add Detail for Longitudinal Edge Key showing width and depth.
2016-04-04 | Roadway | Check Prints/Last Chance | Typical Section | Drawing Clarity | RECONSTRUCTION(O) | 10 | WOLFE | Add Detail for Longitudinal Edge Key showing width and depth.
2016-04-04 | Roadway | Check Prints/Last Chance | MOT | Omission | RECONSTRUCTION(O) | 10 | WOLFE | Add notes for MOT through construction of tie in. STA 78+00 - 79+50 has from 1 to 2' fill over existing roadway with no detour or diversion.
2016-04-04 | Roadway | Check Prints/Last Chance | Cross Section | Omission | RECONSTRUCTION(O) | 10 | WOLFE | Show Low wire elevations on all applicable cross sections.
2016-04-04 | Roadway | Check Prints/Last Chance | Permanent Drainage | Drawing Clarity | RECONSTRUCTION(O) | 10 | WOLFE | Add a Column for Sloped Box Outlet Type 1 - 15" in Entrance table.
2016-04-04 | Roadway | Check Prints/Last Chance | Permanent Drainage | Recommendation | RECONSTRUCTION(O) | 10 | WOLFE | Add a Column for Sloped Box Outlet Type 1 - 15" in Entrance table.
2016-04-04 | Roadway | Check Prints/Last Chance | Coordination | Error | RECONSTRUCTION(O) | 10 | WOLFE | Remove Sepia Drawings from plans. 2016 Standard Drawings are to be used for this project and these drawings are now Standard Drawings.
2016-04-04 | Roadway | Check Prints/Last Chance | ROW/Fence | Omission | RECONSTRUCTION(O) | 10 | WOLFE | Show location for Witness Posts.
2016-04-04 | Roadway | Check Prints/Last Chance | ROW/Fence | Drawing Clarity | RECONSTRUCTION(O) | 10 | WOLFE | Show location for Witness Posts.
2016-04-04 | Roadway | Check Prints/Last Chance | ROW/Fence | Recommendation | RECONSTRUCTION(O) | 10 | WOLFE | Show location for Witness Posts.
2016-04-04 | Roadway | Check Prints/Last Chance | Erosion Control | Error | RECONSTRUCTION(O) | 10 | WOLFE | Remove this Item. No longer used by KYTC. See Construction Memo 05-2015.
2016-04-04 | Roadway | Check Prints/Last Chance | Permanent Drainage | Error | RECONSTRUCTION(O) | 10 | WOLFE | Remove Pipeline Video Inspection. (Not required for projects with ADT less than 1000 or for pipe quantities less than 250 LF)
2016-04-04 | Roadway | Check Prints/Last Chance | Permanent Drainage | Recommendation | RECONSTRUCTION(O) | 10 | WOLFE | Remove Pipeline Video Inspection. (Not required for projects with ADT less than 1000 or for pipe quantities less than 250 LF)
2016-04-04 | Roadway | Check Prints/Last Chance | Guardrail/Barrier | Error | RECONSTRUCTION(O) | 10 | WOLFE | Remove this note. (End Treatment ET Plus was once again approved for use by KYTC. See Construction Memo 01-2016)
2016-04-04 | Roadway | Check Prints/Last Chance | Guardrail/Barrier | Error | RECONSTRUCTION(O) | 10 | WOLFE | There is no guardrail shown on plan sheet at 75+47 - 75+77 and with 4:1 slopes none is needed at that location.
2016-04-04 | Roadway | Check Prints/Last Chance | Permanent Drainage | Omission | RECONSTRUCTION(O) | 10 | WOLFE | Add a Column for Sloped Box Outlet Type 1 - 15" in Entrance table.
2016-04-01 | Roadway | Check Prints/Last Chance | Coordination | Error | ROCKFALL MITIGTN(P) | 12 | JOHNSON | Change Drawing numbers to the 2016 Standard Drawing Numbers.
2016-04-01 | Roadway | Check Prints/Last Chance | Coordination | Error | ROCKFALL MITIGTN(P) | 12 | JOHNSON | Sepias listed are now Standard Drawings.
2016-04-01 | Roadway | Check Prints/Last Chance | Coordination | Omission | ROCKFALL MITIGTN(P) | 12 | JOHNSON | Add Project Number.
2016-04-01 | Roadway | Check Prints/Last Chance | Typical Section | Recommendation | ROCKFALL MITIGTN(P) | 12 | JOHNSON | Consider adding a 1-2' CSB shoulder next to bike lane.
2016-04-01 | Roadway | Check Prints/Last Chance | Typical Section | Drawing Clarity | ROCKFALL MITIGTN(P) | 12 | JOHNSON | Label Pavement Tie detail as "Edge Key"
2016-04-01 | Roadway | Check Prints/Last Chance | Typical Section | Recommendation | ROCKFALL MITIGTN(P) | 12 | JOHNSON | Label Pavement Tie detail as "Edge Key"
2016-04-01 | Roadway | Check Prints/Last Chance | Permanent Drainage | Recommendation | ROCKFALL MITIGTN(P) | 12 | JOHNSON | Consider eliminating headwall on pipe inlet if it is to be covered with rock there is no purpose for it to be there.
2016-04-01 | Roadway | Check Prints/Last Chance | Permanent Drainage | Recommendation | ROCKFALL MITIGTN(P) | 12 | JOHNSON | Consider eliminating headwall on pipe inlet if it is to be covered with rock there is no purpose for it to be there.
2016-04-01 | Roadway | Check Prints/Last Chance | Permanent Drainage | Error | ROCKFALL MITIGTN(P) | 12 | JOHNSON | Change headwall to a Sloped and Flared inlet outlet or a Metal End Section. (Inside clear zone without guardrail)
2016-04-01 | Roadway | Check Prints/Last Chance | Permanent Drainage | Recommendation | ROCKFALL MITIGTN(P) | 12 | JOHNSON | Change headwall to a Sloped and Flared inlet outlet or a Metal End Section. (Inside clear zone without guardrail)
2016-04-01 | Roadway | Check Prints/Last Chance | Permanent Drainage | Drawing Clarity | ROCKFALL MITIGTN(P) | 12 | JOHNSON | Change description of headwall to Pipe Culvert Headwall - 24" to match pay item.
2016-04-01 | Roadway | Check Prints/Last Chance | Permanent Drainage | Drawing Clarity | ROCKFALL MITIGTN(P) | 12 | JOHNSON | Change description of headwall to Pipe Culvert Headwall - 30" to match pay item.
2016-04-01 | Roadway | Check Prints/Last Chance | Permanent Drainage | Recommendation | ROCKFALL MITIGTN(P) | 12 | JOHNSON | Consider eliminating headwall on pipe inlet if it is to be covered with rock there is no purpose for it to be there.
2016-04-01 | Roadway | Check Prints/Last Chance | Permanent Drainage | Recommendation | ROCKFALL MITIGTN(P) | 12 | JOHNSON | Consider eliminating headwall on pipe inlet if it is to be covered with rock there is no purpose for it to be there.
2016-04-01 | Roadway | Check Prints/Last Chance | Pavement Markings | Error | ROCKFALL MITIGTN(P) | 12 | JOHNSON | Change to 4" Broken YL Center Line or 4" Solid DBL YL Barrier Line
2016-04-01 | Roadway | Check Prints/Last Chance | Pavement Markings | Drawing Clarity | ROCKFALL MITIGTN(P) | 12 | JOHNSON | Show STA to End DBL Yellow CL and Begin Broken Yellow CL
2016-04-01 | Roadway | Check Prints/Last Chance | Pavement Markings | Recommendation | ROCKFALL MITIGTN(P) | 12 | JOHNSON | Show STA to End DBL Yellow CL and Begin Broken Yellow CL
2016-04-01 | Roadway | Check Prints/Last Chance | Pavement Markings | Omission | ROCKFALL MITIGTN(P) | 12 | JOHNSON | Show STA to End DBL Yellow CL and Begin Broken Yellow CL
2016-04-01 | Roadway | Check Prints/Last Chance | Pavement Markings | Drawing Clarity | ROCKFALL MITIGTN(P) | 12 | JOHNSON | Show STA to End DBL Yellow CL and Begin Broken Yellow CL
2016-04-01 | Roadway | Check Prints/Last Chance | Pavement Markings | Recommendation | ROCKFALL MITIGTN(P) | 12 | JOHNSON | Show STA to End DBL Yellow CL and Begin Broken Yellow CL
2016-04-01 | Roadway | Check Prints/Last Chance | MOT | Omission | ROCKFALL MITIGTN(P) | 12 | JOHNSON | Add signs "D" & "E" to intersection of 460 & 1428
2016-04-01 | Roadway | Check Prints/Last Chance | MOT | Drawing Clarity | ROCKFALL MITIGTN(P) | 12 | JOHNSON | Move sheet to be the 1st sheet in MOT plan
2016-04-01 | Roadway | Check Prints/Last Chance | MOT | Recommendation | ROCKFALL MITIGTN(P) | 12 | JOHNSON | Move sheet to be the 1st sheet in MOT plan
2016-04-01 | Roadway | Check Prints/Last Chance | Coordination | Note Clarity | ROCKFALL MITIGTN(P) | 12 | JOHNSON | Combine these notes and phasing notes on sheet R18A so that phasing notes are in one location.
2016-04-01 | Roadway | Check Prints/Last Chance | Coordination | Drawing Clarity | ROCKFALL MITIGTN(P) | 12 | JOHNSON | Combine these notes and phasing notes on sheet R18A so that phasing notes are in one location.
2016-04-01 | Roadway | Check Prints/Last Chance | Coordination | Recommendation | ROCKFALL MITIGTN(P) | 12 | JOHNSON | Combine these notes and phasing notes on sheet R18A so that phasing notes are in one location.
2016-04-01 | Roadway | Check Prints/Last Chance | Coordination | Recommendation | ROCKFALL MITIGTN(P) | 12 | JOHNSON | Label sedimentation Basin and refer to Detail Sheet 17A - 17C.
2016-04-01 | Roadway | Check Prints/Last Chance | Erosion Control | Omission | ROCKFALL MITIGTN(P) | 12 | JOHNSON | Sheet 17C shows a depressed area in basin for Faircloth Skimmer for minimizing chance of skimmer becoming stuck. Add depression to this detail and give elevation for the bottom of depression.
2016-04-01 | Roadway | Check Prints/Last Chance | Erosion Control | Drawing Clarity | ROCKFALL MITIGTN(P) | 12 | JOHNSON | Sheet 17C shows a depressed area in basin for Faircloth Skimmer for minimizing chance of skimmer becoming stuck. Add depression to this detail and give elevation for the bottom of depression.
2016-04-01 | Roadway | Check Prints/Last Chance | Erosion Control | Recommendation | ROCKFALL MITIGTN(P) | 12 | JOHNSON | Sheet 17C shows a depressed area in basin for Faircloth Skimmer for minimizing chance of skimmer becoming stuck. Add depression to this detail and give elevation for the bottom of depression.
2016-04-01 | Roadway | Check Prints/Last Chance | MOT | Recommendation | ROCKFALL MITIGTN(P) | 12 | JOHNSON | Change all "P" signs to either "I" or "J" depending on direction.
2016-04-01 | Roadway | Check Prints/Last Chance | MOT | Omission | ROCKFALL MITIGTN(P) | 12 | JOHNSON | Add Signs "B" & "C" to intersection of 460 & 321.
2016-04-01 | Roadway | Check Prints/Last Chance | Coordination | Error | ROCKFALL MITIGTN(P) | 12 | JOHNSON | Remove this note. End Treatment is now approved for use by KYTC. See Construction Memo 2016-01.
2016-04-01 | Roadway | Check Prints/Last Chance | ROW/Fence | Omission | ROCKFALL MITIGTN(P) | 12 | JOHNSON | Add a sheet with match line showing R/W Rt side for the STA range on this sheet.
2016-04-01 | Roadway | Check Prints/Last Chance | ROW/Fence | Drawing Clarity | ROCKFALL MITIGTN(P) | 12 | JOHNSON | Add a sheet with match line showing R/W Rt side for the STA range on this sheet.
2016-04-01 | Roadway | Check Prints/Last Chance | Guardrail/Barrier | Error | ROCKFALL MITIGTN(P) | 12 | JOHNSON | Existing bridge as depicted on Google Earth has old style barrier. This will require the Bridge Connector to be Type D, Flume Inlet to be moved farther away from bridge end and STA and quantity of Wedge Curb to be altered.
2016-04-01 | Roadway | Check Prints/Last Chance | Coordination | Note Clarity | ROCKFALL MITIGTN(P) | 12 | JOHNSON | Label sedimentation Basin and refer to Detail Sheet 17A - 17C.
2016-04-01 | Roadway | Check Prints/Last Chance | Coordination | Drawing Clarity | ROCKFALL MITIGTN(P) | 12 | JOHNSON | Label sedimentation Basin and refer to Detail Sheet 17A - 17C.
2016-04-01 | Roadway | Check Prints/Last Chance | Pavement | Drawing Clarity | ROCKFALL MITIGTN(P) | 12 | JOHNSON | The quantity of Asphalt Seal Coat and Asphalt Seal Aggregate for mainline looks OK but does not match Project Total.
2016-04-01 | Roadway | Check Prints/Last Chance | Permanent Drainage | Recommendation | ROCKFALL MITIGTN(P) | 12 | JOHNSON | Change 1 headwall at STA 109+71 to a Sloped & Flared Inlet -Outlet or a Metal End Section. (Inside clear zone with no guardrail)
2016-04-01 | Roadway | Check Prints/Last Chance | Permanent Drainage | Note Clarity | ROCKFALL MITIGTN(P) | 12 | JOHNSON | Recommend adding note to this that quantities are for calculation of minimum footage to be inspected by Pipeline Video.
2016-04-01 | Roadway | Check Prints/Last Chance | Permanent Drainage | Drawing Clarity | ROCKFALL MITIGTN(P) | 12 | JOHNSON | Recommend adding note to this that quantities are for calculation of minimum footage to be inspected by Pipeline Video.
2016-04-01 | Roadway | Check Prints/Last Chance | Permanent Drainage | Recommendation | ROCKFALL MITIGTN(P) | 12 | JOHNSON | Recommend adding note to this that quantities are for calculation of minimum footage to be inspected by Pipeline Video.
2016-04-01 | Roadway | Check Prints/Last Chance | Permanent Drainage | Error | ROCKFALL MITIGTN(P) | 12 | JOHNSON | Quantity of Pipeline Video Inspection at STA 145+50 Should be 40 LF
2016-04-01 | Roadway | Check Prints/Last Chance | Guardrail/Barrier | Error | ROCKFALL MITIGTN(P) | 12 | JOHNSON | Change to Guardrail Connector to Bridge Type D (Item # 2378) if my comment on sheet R11 is agreed with)
2016-04-01 | Roadway | Check Prints/Last Chance | Erosion Control | Error | ROCKFALL MITIGTN(P) | 12 | JOHNSON | Quantity of Initial Fertilizer not enough for amount of Seeding and Protection set up.
2016-04-01 | Roadway | Check Prints/Last Chance | Pavement | Recommendation | ROCKFALL MITIGTN(P) | 12 | JOHNSON | Change to Item # 2696 Shoulder Rumble Strips - Sawed
2016-04-01 | Roadway | Check Prints/Last Chance | Erosion Control | Omission | ROCKFALL MITIGTN(P) | 12 | JOHNSON | Add Item # 2703 Silt Trap Type A
2016-04-01 | Roadway | Check Prints/Last Chance | Erosion Control | Omission | ROCKFALL MITIGTN(P) | 12 | JOHNSON | Add Item # 2706 Clean Silt Trap Type A
2016-04-01 | Roadway | Check Prints/Last Chance | Pavement | Error | ROCKFALL MITIGTN(P) | 12 | JOHNSON | The quantity of Asphalt Seal Coat and Asphalt Seal Aggregate for mainline looks OK but does not match Project Total.
2016-04-01 | Roadway | Check Prints/Last Chance | Erosion Control | Error | ROCKFALL MITIGTN(P) | 12 | JOHNSON | Check quantity. Appears to be a very large quantity. Most all of the existing roadway is inside disturb limits and would not warrant any pay for pavement removal.
2016-04-01 | Roadway | Check Prints/Last Chance | MOT | Note Clarity | ROCKFALL MITIGTN(P) | 12 | JOHNSON | Change description of Signs to Temporary Signs
2016-04-01 | Roadway | Check Prints/Last Chance | MOT | Drawing Clarity | ROCKFALL MITIGTN(P) | 12 | JOHNSON | Change description of Signs to Temporary Signs
2016-04-01 | Roadway | Check Prints/Last Chance | MOT | Recommendation | ROCKFALL MITIGTN(P) | 12 | JOHNSON | Change description of Signs to Temporary Signs
2016-04-01 | Roadway | Check Prints/Last Chance | Typical Section | Omission | ROCKFALL MITIGTN(P) | 12 | JOHNSON | Add a Typical for normal entrances. (STA 153+50 approx)
2016-04-01 | Roadway | Check Prints/Last Chance | Erosion Control | Error | ROCKFALL MITIGTN(P) | 12 | JOHNSON | Remove Clean Temporary SIlt Fence Item.(No longer used by KYTC see Construction Memo 2015-05)
2016-03-29 | Roadway | Check Prints/Last Chance | Coordination | Note Clarity | BRIDGE REPLACEMENT(P) | 6 | KENTON | Change description of Item # 2562 to Temporary Signs
2016-03-29 | Roadway | Check Prints/Last Chance | Coordination | Drawing Clarity | BRIDGE REPLACEMENT(P) | 6 | KENTON | Change description of Item # 2562 to Temporary Signs
2016-03-29 | Roadway | Check Prints/Last Chance | Coordination | Omission | BRIDGE REPLACEMENT(P) | 6 | KENTON | Add delivery address once that info is known.
2016-03-29 | Roadway | Prem Line & Grade | Coordination | Recommendation | SAFETY(P) | 3 | SIMPSON | Reduce project to improve safety in curves only, eliminating the widening of roadway template for other areas to get within reach of project funding. (Estimate as it is would nearly double the project funding)
2016-03-28 | Roadway | Final Joint Inspection | Coordination | Note Clarity | BRIDGE REPLACEMENT(P) | 2 | MCLEAN | Check Drawing numbers with 2016 Standard Drawings and correct to new Drawing Numbers
2016-03-28 | Roadway | Final Joint Inspection | Pavement | Omission | BRIDGE REPLACEMENT(P) | 2 | MCLEAN | Add a detail for Edge Key if Milling and Texturing is not set up.
2016-03-28 | Roadway | Final Joint Inspection | Typical Section | Omission | BRIDGE REPLACEMENT(P) | 2 | MCLEAN | Add a detail for Edge Key if Milling and Texturing is not set up.
2016-03-28 | Roadway | Final Joint Inspection | Pavement | Recommendation | BRIDGE REPLACEMENT(P) | 2 | MCLEAN | Add a detail for Edge Key if Milling and Texturing is not set up.
2016-03-28 | Roadway | Final Joint Inspection | Typical Section | Recommendation | BRIDGE REPLACEMENT(P) | 2 | MCLEAN | Add a detail for Edge Key if Milling and Texturing is not set up.
2016-03-28 | Roadway | Final Joint Inspection | Guardrail/Barrier | Omission | BRIDGE REPLACEMENT(P) | 2 | MCLEAN | Add note as to what is to be done with guardrail once removed. (Deliver to where or becomes property of contractor)
2016-03-28 | Roadway | Final Joint Inspection | Pavement Markings | Omission | BRIDGE REPLACEMENT(P) | 2 | MCLEAN | Consider adding milling & texturing from STA 19+97 (end of full depth) to STA 21+22 (end diversion) and overlaying this section with surface eliminating removal of striping from diversion that normally ravels out soon afterward project is completed.
2016-03-28 | Roadway | Final Joint Inspection | MOT | Recommendation | BRIDGE REPLACEMENT(P) | 2 | MCLEAN | Consider adding milling & texturing from STA 19+97 (end of full depth) to STA 21+22 (end diversion) and overlaying this section with surface eliminating removal of striping from diversion that normally ravels out soon afterward project is completed.
2016-03-28 | Roadway | Final Joint Inspection | Pavement Markings | Recommendation | BRIDGE REPLACEMENT(P) | 2 | MCLEAN | Consider adding milling & texturing from STA 19+97 (end of full depth) to STA 21+22 (end diversion) and overlaying this section with surface eliminating removal of striping from diversion that normally ravels out soon afterward project is completed.
2016-03-28 | Roadway | Final Joint Inspection | MOT | Recommendation | BRIDGE REPLACEMENT(P) | 2 | MCLEAN | Consider adding milling & texturing from STA 6+82 (beginning of diversion) to STA 7+97 (Begin full depth) and overlaying this section with surface eliminating removal of striping from diversion that normally ravels out soon after project is completed.
2016-03-28 | Roadway | Final Joint Inspection | Pavement Markings | Recommendation | BRIDGE REPLACEMENT(P) | 2 | MCLEAN | Consider adding milling & texturing from STA 6+82 (beginning of diversion) to STA 7+97 (Begin full depth) and overlaying this section with surface eliminating removal of striping from diversion that normally ravels out soon after project is completed.
2016-03-28 | Roadway | Final Joint Inspection | ROW/Fence | Omission | BRIDGE REPLACEMENT(P) | 2 | MCLEAN | Add R.O.W. Monument STA 10+00 - 50' Rt to R.O.W. Monument Coordinates table.
2016-03-28 | Roadway | Final Joint Inspection | Guardrail/Barrier | Drawing Clarity | BRIDGE REPLACEMENT(P) | 2 | MCLEAN | Add note as to what is to be done with guardrail once removed. (Deliver to where or becomes property of contractor)
2016-03-28 | Roadway | Final Joint Inspection | Guardrail/Barrier | Recommendation | BRIDGE REPLACEMENT(P) | 2 | MCLEAN | Add note as to what is to be done with guardrail once removed. (Deliver to where or becomes property of contractor)
2016-03-28 | Roadway | Final Joint Inspection | Pavement Markings | Omission | BRIDGE REPLACEMENT(P) | 2 | MCLEAN | Add Item # 6530 Pave Striping Removal - 4 in
2016-03-28 | Roadway | Final Joint Inspection | MOT | Omission | BRIDGE REPLACEMENT(P) | 2 | MCLEAN | Consider adding milling & texturing from STA 6+82 (beginning of diversion) to STA 7+97 (Begin full depth) and overlaying this section with surface eliminating removal of striping from diversion that normally ravels out soon after project is completed.
2016-03-28 | Roadway | Final Joint Inspection | Pavement Markings | Omission | BRIDGE REPLACEMENT(P) | 2 | MCLEAN | Consider adding milling & texturing from STA 6+82 (beginning of diversion) to STA 7+97 (Begin full depth) and overlaying this section with surface eliminating removal of striping from diversion that normally ravels out soon after project is completed.
2016-03-28 | Roadway | Final Joint Inspection | MOT | Omission | BRIDGE REPLACEMENT(P) | 2 | MCLEAN | Consider adding milling & texturing from STA 19+97 (end of full depth) to STA 21+22 (end diversion) and overlaying this section with surface eliminating removal of striping from diversion that normally ravels out soon afterward project is completed.
2016-03-28 | Roadway | Check Prints/Last Chance | Coordination | Omission | RECONSTRUCTION(O) | 10 | WOLFE | Add ADT
2016-03-28 | Roadway | Check Prints/Last Chance | Typical Section | Omission | RECONSTRUCTION(O) | 10 | WOLFE | From cross sections there appears to be a section of roadway that is level and overlay only. Show a typical section for these areas with depth of milling, surface materials etc. with STA range for that typical.
2016-03-28 | Roadway | Check Prints/Last Chance | Typical Section | Drawing Clarity | RECONSTRUCTION(O) | 10 | WOLFE | From cross sections there appears to be a section of roadway that is level and overlay only. Show a typical section for these areas with depth of milling, surface materials etc. with STA range for that typical.
2016-03-28 | Roadway | Check Prints/Last Chance | Typical Section | Recommendation | RECONSTRUCTION(O) | 10 | WOLFE | From cross sections there appears to be a section of roadway that is level and overlay only. Show a typical section for these areas with depth of milling, surface materials etc. with STA range for that typical.
2016-03-28 | Roadway | Check Prints/Last Chance | Typical Section | Drawing Clarity | RECONSTRUCTION(O) | 10 | WOLFE | What is bottom course in Detail C?
2016-03-28 | Roadway | Check Prints/Last Chance | MOT | Omission | RECONSTRUCTION(O) | 10 | WOLFE | Add a Typical Section either here or in MOT sheets for Median Crossover pavement design.
2016-03-28 | Roadway | Check Prints/Last Chance | Geotechnical | Recommendation | RECONSTRUCTION(O) | 10 | WOLFE | Add geotechnical notes to plan set if there are any.
2016-03-28 | Roadway | Check Prints/Last Chance | ROW/Fence | Recommendation | RECONSTRUCTION(O) | 10 | WOLFE | Add points STA 1965+50 & 1969+00as Right of Way Monuments if this is R/W instead of permanent easement as shown on plan sheet.
2016-03-28 | Roadway | Check Prints/Last Chance | ROW/Fence | Omission | RECONSTRUCTION(O) | 10 | WOLFE | Add table for Right of Way Monuments. Showing Type, witness post and coordinates.
2016-03-28 | Roadway | Check Prints/Last Chance | ROW/Fence | Drawing Clarity | RECONSTRUCTION(O) | 10 | WOLFE | Add table for Right of Way Monuments. Showing Type, witness post and coordinates.
2016-03-28 | Roadway | Check Prints/Last Chance | ROW/Fence | Recommendation | RECONSTRUCTION(O) | 10 | WOLFE | Add table for Right of Way Monuments. Showing Type, witness post and coordinates.
2016-03-28 | Roadway | Check Prints/Last Chance | Geotechnical | Omission | RECONSTRUCTION(O) | 10 | WOLFE | Add geotechnical notes to plan set if there are any.
2016-03-28 | Roadway | Check Prints/Last Chance | Geotechnical | Drawing Clarity | RECONSTRUCTION(O) | 10 | WOLFE | Add geotechnical notes to plan set if there are any.
2016-03-28 | Roadway | Check Prints/Last Chance | MOT | Recommendation | RECONSTRUCTION(O) | 10 | WOLFE | Add note for Temporary Crash Cushion.
2016-03-28 | Roadway | Check Prints/Last Chance | ROW/Fence | Error | RECONSTRUCTION(O) | 10 | WOLFE | Plan Sheets show this as a R/W with new fence. Shown here as permanent easement with no fence and no R/W Monuments. Correct the location that is incorrect.
2016-03-28 | Roadway | Check Prints/Last Chance | ROW/Fence | Drawing Clarity | RECONSTRUCTION(O) | 10 | WOLFE | Plan Sheets show this as a R/W with new fence. Shown here as permanent easement with no fence and no R/W Monuments. Correct the location that is incorrect.
2016-03-28 | Roadway | Check Prints/Last Chance | ROW/Fence | Recommendation | RECONSTRUCTION(O) | 10 | WOLFE | Plan Sheets show this as a R/W with new fence. Shown here as permanent easement with no fence and no R/W Monuments. Correct the location that is incorrect.
2016-03-28 | Roadway | Check Prints/Last Chance | ROW/Fence | Omission | RECONSTRUCTION(O) | 10 | WOLFE | Add points STA 1965+50 & 1969+00as Right of Way Monuments if this is R/W instead of permanent easement as shown on plan sheet.
2016-03-28 | Roadway | Check Prints/Last Chance | ROW/Fence | Drawing Clarity | RECONSTRUCTION(O) | 10 | WOLFE | Add points STA 1965+50 & 1969+00as Right of Way Monuments if this is R/W instead of permanent easement as shown on plan sheet.
2016-03-28 | Roadway | Check Prints/Last Chance | MOT | Recommendation | RECONSTRUCTION(O) | 10 | WOLFE | Add additional signing. (See Standard Drawing TTC-146-03)
2016-03-28 | Roadway | Check Prints/Last Chance | MOT | Drawing Clarity | RECONSTRUCTION(O) | 10 | WOLFE | Remove arrows eastbound traffic on the other side until Phase 2A (Confusing)
2016-03-28 | Roadway | Check Prints/Last Chance | MOT | Omission | RECONSTRUCTION(O) | 10 | WOLFE | Add additional signing. (See Standard Drawing TTC-146-03)
2016-03-28 | Roadway | Check Prints/Last Chance | MOT | Recommendation | RECONSTRUCTION(O) | 10 | WOLFE | Add additional signing. (See Standard Drawing TTC-146-03)
2016-03-28 | Roadway | Check Prints/Last Chance | MOT | Omission | RECONSTRUCTION(O) | 10 | WOLFE | Add note for Temporary Crash Cushion.
2016-03-28 | Roadway | Check Prints/Last Chance | MOT | Drawing Clarity | RECONSTRUCTION(O) | 10 | WOLFE | Add note for Temporary Crash Cushion.
2016-03-28 | Roadway | Check Prints/Last Chance | MOT | Omission | RECONSTRUCTION(O) | 10 | WOLFE | Add narrative for each phase of MOT.
2016-03-28 | Roadway | Check Prints/Last Chance | MOT | Note Clarity | RECONSTRUCTION(O) | 10 | WOLFE | Add narrative for each phase of MOT.
2016-03-28 | Roadway | Check Prints/Last Chance | MOT | Recommendation | RECONSTRUCTION(O) | 10 | WOLFE | Add narrative for each phase of MOT.
2016-03-28 | Roadway | Check Prints/Last Chance | MOT | Omission | RECONSTRUCTION(O) | 10 | WOLFE | Add note: Temporary Crash Cushion
2016-03-28 | Roadway | Check Prints/Last Chance | MOT | Drawing Clarity | RECONSTRUCTION(O) | 10 | WOLFE | Add note: Temporary Crash Cushion
2016-03-28 | Roadway | Check Prints/Last Chance | MOT | Omission | RECONSTRUCTION(O) | 10 | WOLFE | Add additional signing. (See Standard Drawing TTC-146-03)
2016-03-28 | Roadway | Check Prints/Last Chance | Pavement | Omission | RECONSTRUCTION(O) | 10 | WOLFE | Show Station for pavement milling & texturing and overlay.
2016-03-28 | Roadway | Check Prints/Last Chance | Pavement | Drawing Clarity | RECONSTRUCTION(O) | 10 | WOLFE | Show Station for pavement milling & texturing and overlay.
2016-03-28 | Roadway | Check Prints/Last Chance | Pavement | Recommendation | RECONSTRUCTION(O) | 10 | WOLFE | Show Station for pavement milling & texturing and overlay.
2016-03-28 | Roadway | Check Prints/Last Chance | Earthwork | Omission | RECONSTRUCTION(O) | 10 | WOLFE | Cross sections show benches from Sta 1971+50 - 1973+50 fill with rock. Recommend adding note for that on plan sheet.
2016-03-28 | Roadway | Check Prints/Last Chance | Earthwork | Drawing Clarity | RECONSTRUCTION(O) | 10 | WOLFE | Cross sections show benches from Sta 1971+50 - 1973+50 fill with rock. Recommend adding note for that on plan sheet.
2016-03-28 | Roadway | Check Prints/Last Chance | Earthwork | Recommendation | RECONSTRUCTION(O) | 10 | WOLFE | Cross sections show benches from Sta 1971+50 - 1973+50 fill with rock. Recommend adding note for that on plan sheet.
2016-03-28 | Roadway | Check Prints/Last Chance | Utilities | Omission | RECONSTRUCTION(O) | 10 | WOLFE | Show low wire elevations on all profile sheets that apply.
2016-03-28 | Roadway | Check Prints/Last Chance | Utilities | Drawing Clarity | RECONSTRUCTION(O) | 10 | WOLFE | Show low wire elevations on all profile sheets that apply.
2016-03-28 | Roadway | Check Prints/Last Chance | Utilities | Recommendation | RECONSTRUCTION(O) | 10 | WOLFE | Show low wire elevations on all profile sheets that apply.
2016-03-28 | Roadway | Check Prints/Last Chance | Existing Drainage | Recommendation | RECONSTRUCTION(O) | 10 | WOLFE | Consider Safeloading existing pipe once new pipe at Sta 1961+50 is installed.
2016-03-28 | Roadway | Check Prints/Last Chance | ROW/Fence | Drawing Clarity | RECONSTRUCTION(O) | 10 | WOLFE | STA 1695+00 - 1969+61.39 Coordinate Control Sheets show this as a permanent easement. Shown here as R/W with new fence and R/W Monuments but also has a note for permanent easement. Correct the location that is incorrect.
2016-03-28 | Roadway | Check Prints/Last Chance | Pavement | Recommendation | RECONSTRUCTION(O) | 10 | WOLFE | Consider Milling and Overlaying surface beginning at STA 1990+80 (End Diversion STA)
2016-03-28 | Roadway | Check Prints/Last Chance | Coordination | Omission | RECONSTRUCTION(O) | 10 | WOLFE | Show Station for pavement milling & texturing and overlay.
2016-03-28 | Roadway | Check Prints/Last Chance | Pavement | Omission | RECONSTRUCTION(O) | 10 | WOLFE | Show Station for pavement milling & texturing and overlay.
2016-03-28 | Roadway | Check Prints/Last Chance | Coordination | Drawing Clarity | RECONSTRUCTION(O) | 10 | WOLFE | Show Station for pavement milling & texturing and overlay.
2016-03-28 | Roadway | Check Prints/Last Chance | Pavement | Drawing Clarity | RECONSTRUCTION(O) | 10 | WOLFE | Show Station for pavement milling & texturing and overlay.
2016-03-28 | Roadway | Check Prints/Last Chance | Coordination | Recommendation | RECONSTRUCTION(O) | 10 | WOLFE | Show Station for pavement milling & texturing and overlay.
2016-03-28 | Roadway | Check Prints/Last Chance | Pavement | Recommendation | RECONSTRUCTION(O) | 10 | WOLFE | Show Station for pavement milling & texturing and overlay.
2016-03-28 | Roadway | Check Prints/Last Chance | Coordination | Drawing Clarity | RECONSTRUCTION(O) | 10 | WOLFE | Change units for Shoulder Rumble Strips - Sawed to LF
2016-03-28 | Roadway | Check Prints/Last Chance | Erosion Control | Omission | RECONSTRUCTION(O) | 10 | WOLFE | Add Item # 2160 Clean Temporary Ditch
2016-03-28 | Roadway | Check Prints/Last Chance | MOT | Omission | RECONSTRUCTION(O) | 10 | WOLFE | Add Item # 2653 Lane Closure
2016-03-28 | Roadway | Check Prints/Last Chance | Pavement | Error | RECONSTRUCTION(O) | 10 | WOLFE | Change Emulsified Asphalt RS-2 to Asphalt Seal Coat in Paving Areas table.
2016-03-28 | Roadway | Check Prints/Last Chance | Pavement | Drawing Clarity | RECONSTRUCTION(O) | 10 | WOLFE | Change Emulsified Asphalt RS-2 to Asphalt Seal Coat in Paving Areas table.
2016-03-28 | Roadway | Check Prints/Last Chance | Pavement | Recommendation | RECONSTRUCTION(O) | 10 | WOLFE | Consider Milling and Overlaying surface beginning at STA 1934+00 (Begin MOT STA)
2016-03-28 | Roadway | Check Prints/Last Chance | Typical Section | Drawing Clarity | RECONSTRUCTION(O) | 10 | WOLFE | Add Station range for full depth construction Normal and Suprerelevated Sections.
2016-03-28 | Roadway | Check Prints/Last Chance | Coordination | Drawing Clarity | RECONSTRUCTION(O) | 10 | WOLFE | Remove note 2 from remove PCC Pavement (Does not apply to this item)
2016-03-28 | Roadway | Check Prints/Last Chance | Permanent Drainage | Note Clarity | RECONSTRUCTION(O) | 10 | WOLFE | Add to note 2 that quantity includes 6 ton for Perforated Pipe Headwalls.
2016-03-28 | Roadway | Check Prints/Last Chance | Permanent Drainage | Drawing Clarity | RECONSTRUCTION(O) | 10 | WOLFE | Add to note 2 that quantity includes 6 ton for Perforated Pipe Headwalls.
2016-03-28 | Roadway | Check Prints/Last Chance | Permanent Drainage | Recommendation | RECONSTRUCTION(O) | 10 | WOLFE | Add to note 2 that quantity includes 6 ton for Perforated Pipe Headwalls.
2016-03-28 | Roadway | Check Prints/Last Chance | Coordination | Error | RECONSTRUCTION(O) | 10 | WOLFE | Change units for Shoulder Rumble Strips - Sawed to LF
2016-03-28 | Roadway | Check Prints/Last Chance | Typical Section | Omission | RECONSTRUCTION(O) | 10 | WOLFE | Add a Typical Section either here or in MOT sheets for Median Crossover pavement design.
2016-03-28 | Roadway | Check Prints/Last Chance | MOT | Drawing Clarity | RECONSTRUCTION(O) | 10 | WOLFE | Add a Typical Section either here or in MOT sheets for Median Crossover pavement design.
2016-03-28 | Roadway | Check Prints/Last Chance | Typical Section | Drawing Clarity | RECONSTRUCTION(O) | 10 | WOLFE | Add a Typical Section either here or in MOT sheets for Median Crossover pavement design.
2016-03-28 | Roadway | Check Prints/Last Chance | MOT | Recommendation | RECONSTRUCTION(O) | 10 | WOLFE | Add a Typical Section either here or in MOT sheets for Median Crossover pavement design.
2016-03-28 | Roadway | Check Prints/Last Chance | Typical Section | Recommendation | RECONSTRUCTION(O) | 10 | WOLFE | Add a Typical Section either here or in MOT sheets for Median Crossover pavement design.
2016-03-28 | Roadway | Check Prints/Last Chance | Typical Section | Omission | RECONSTRUCTION(O) | 10 | WOLFE | Add Station range for full depth construction Normal and Suprerelevated Sections.
2016-03-23 | Roadway | Final Joint Inspection | Permanent Drainage | Drawing Clarity | SPOT IMPROVEMENTS(O) | 7 | MERCER | Show limits of flowable fill STA 99+40 & 100+65 Tapp Rd.
2016-03-23 | Roadway | Final Joint Inspection | Permanent Drainage | Recommendation | SPOT IMPROVEMENTS(O) | 7 | MERCER | Show limits of flowable fill STA 99+40 & 100+65 Tapp Rd.
2016-03-23 | Roadway | Final Joint Inspection | Cross Section | Omission | SPOT IMPROVEMENTS(O) | 7 | MERCER | Show low wire elevations on all cross section sheets.
2016-03-23 | Roadway | Final Joint Inspection | Utilities | Omission | SPOT IMPROVEMENTS(O) | 7 | MERCER | Show low wire elevations on all cross section sheets.
2016-03-23 | Roadway | Final Joint Inspection | Cross Section | Drawing Clarity | SPOT IMPROVEMENTS(O) | 7 | MERCER | Show low wire elevations on all cross section sheets.
2016-03-23 | Roadway | Final Joint Inspection | Utilities | Drawing Clarity | SPOT IMPROVEMENTS(O) | 7 | MERCER | Show low wire elevations on all cross section sheets.
2016-03-23 | Roadway | Final Joint Inspection | MOT | Error | SPOT IMPROVEMENTS(O) | 7 | MERCER | STA 96+00 - approx 99+00 there is not enough width for traffic on Rt side while building Lt side. (Some locations have approx 4' cut). Also not enough width on Lt side for 2 - 10' lanes for phase 2 construction.
2016-03-23 | Roadway | Final Joint Inspection | MOT | Error | SPOT IMPROVEMENTS(O) | 7 | MERCER | STA approx 100+80 - 103+00 there is not enough width for traffic on Rt side while building Lt side. (Some locations have approx 2' cut). Also not enough width Lt side for 2 - 10' lanes for phase 2 construction.
2016-03-23 | Roadway | Final Joint Inspection | MOT | Error | SPOT IMPROVEMENTS(O) | 7 | MERCER | STA 69+00 - 75+00 there is not enough width for traffic on left side while building Rt side. (Some locations range from approx 3' fill to approx 1' cut). Also not enough width on Rt side for 2 - 10' lanes for phase 2 construction.
2016-03-23 | Roadway | Final Joint Inspection | Permanent Drainage | Omission | SPOT IMPROVEMENTS(O) | 7 | MERCER | Show limits of flowable fill STA 75+50.
2016-03-23 | Roadway | Final Joint Inspection | Permanent Drainage | Omission | SPOT IMPROVEMENTS(O) | 7 | MERCER | Show limits of flowable fill STA 80+50.
2016-03-23 | Roadway | Final Joint Inspection | Permanent Drainage | Omission | SPOT IMPROVEMENTS(O) | 7 | MERCER | Show limits of flowable fill STA 99+40 & 100+65 Tapp Rd.
2016-03-23 | Roadway | Final Joint Inspection | ROW/Fence | Recommendation | SPOT IMPROVEMENTS(O) | 7 | MERCER | Consider adding a column for Monument Type. (Type 1 for all markers with exception to STA 70+39 - 50' Rt should be a Type 1A)
2016-03-23 | Roadway | Final Joint Inspection | ROW/Fence | Omission | SPOT IMPROVEMENTS(O) | 7 | MERCER | Consider adding a column for Monument Type. (Type 1 for all markers this sheet)
2016-03-23 | Roadway | Final Joint Inspection | ROW/Fence | Drawing Clarity | SPOT IMPROVEMENTS(O) | 7 | MERCER | Consider adding a column for Monument Type. (Type 1 for all markers this sheet)
2016-03-23 | Roadway | Final Joint Inspection | MOT | Recommendation | SPOT IMPROVEMENTS(O) | 7 | MERCER | Left side construction in phase 1 will not allow for 2 - 10' lanes (as called for in MOT notes) of traffic for phase 2 construction. Consider constructing Lt side plus center turn lane STA 59+00 - 64+70.
2016-03-23 | Roadway | Final Joint Inspection | MOT | Recommendation | SPOT IMPROVEMENTS(O) | 7 | MERCER | Consider constructing STA 54+00 - 59+00 full width under traffic due to close proximity of grade to existing grade. (Will require some temporary leveling on Rt side out to existing roadway width and saw-cut to remove the temporary material later)
2016-03-23 | Roadway | Final Joint Inspection | MOT | Error | SPOT IMPROVEMENTS(O) | 7 | MERCER | STA 69+00 - 75+00 there is not enough width for traffic on left side while building Rt side. (Some locations range from approx 3' fill to approx 1' cut). Also not enough width on Rt side for 2 - 10' lanes for phase 2 construction.
2016-03-23 | Roadway | Final Joint Inspection | ROW/Fence | Recommendation | SPOT IMPROVEMENTS(O) | 7 | MERCER | Consider the need for more R/W or a Permanent Drainage Easement STA 79+00 - 80+00 Lt..
2016-03-23 | Roadway | Final Joint Inspection | Easement | Recommendation | SPOT IMPROVEMENTS(O) | 7 | MERCER | Consider the need for more R/W or a Permanent Drainage Easement STA 80+00 -80+50 LT.
2016-03-23 | Roadway | Final Joint Inspection | ROW/Fence | Recommendation | SPOT IMPROVEMENTS(O) | 7 | MERCER | Consider the need for more R/W or a Permanent Drainage Easement STA 80+00 -80+50 LT.
2016-03-23 | Roadway | Final Joint Inspection | Utilities | Omission | SPOT IMPROVEMENTS(O) | 7 | MERCER | Show low wire elevations on all applicable profile sheets.
2016-03-23 | Roadway | Final Joint Inspection | ROW/Fence | Omission | SPOT IMPROVEMENTS(O) | 7 | MERCER | Consider adding a column for Monument Type. (Type 1 for all markers with exception to STA 70+39 - 50' Rt should be a Type 1A)
2016-03-23 | Roadway | Final Joint Inspection | ROW/Fence | Drawing Clarity | SPOT IMPROVEMENTS(O) | 7 | MERCER | Consider adding a column for Monument Type. (Type 1 for all markers with exception to STA 70+39 - 50' Rt should be a Type 1A)
2016-03-23 | Roadway | Final Joint Inspection | Permanent Drainage | Recommendation | SPOT IMPROVEMENTS(O) | 7 | MERCER | Eliminate Pipeline video Inspection STA 90+82. (Pipe is an extension and not under roadway and 1/2 pipe not under roadway will be covered by pipe Lt STA 80+50)
2016-03-23 | Roadway | Final Joint Inspection | Coordination | Omission | SPOT IMPROVEMENTS(O) | 7 | MERCER | What category will be utilized for Rideability?
2016-03-23 | Roadway | Final Joint Inspection | Coordination | Note Clarity | SPOT IMPROVEMENTS(O) | 7 | MERCER | What category will be utilized for Rideability?
2016-03-23 | Roadway | Final Joint Inspection | Coordination | Error | SPOT IMPROVEMENTS(O) | 7 | MERCER | Remove note. ET 2000 is once again approved. (See Construction Memo 01-2016)
2016-03-23 | Roadway | Final Joint Inspection | Coordination | Note Clarity | SPOT IMPROVEMENTS(O) | 7 | MERCER | Remove note. ET 2000 is once again approved. (See Construction Memo 01-2016)
2016-03-23 | Roadway | Final Joint Inspection | Easement | Recommendation | SPOT IMPROVEMENTS(O) | 7 | MERCER | Consider the need for more R/W or a Permanent Drainage Easement STA 79+00 - 80+00 Lt..
2016-03-23 | Roadway | Final Joint Inspection | Pavement Markings | Omission | SPOT IMPROVEMENTS(O) | 7 | MERCER | Add Item # 6575 Pave Marking - Thermo Combo Arrow
2016-03-23 | Roadway | Final Joint Inspection | Pavement Markings | Omission | SPOT IMPROVEMENTS(O) | 7 | MERCER | Add Item # 6589 Pavement Marker Type V - MW
2016-03-23 | Roadway | Final Joint Inspection | Pavement Markings | Omission | SPOT IMPROVEMENTS(O) | 7 | MERCER | Add Item # 6591 Pavement Marker Type V - BY
2016-03-23 | Roadway | Final Joint Inspection | Permanent Signs | Omission | SPOT IMPROVEMENTS(O) | 7 | MERCER | Add Permanent Sign Quantities when known.
2016-03-23 | Roadway | Final Joint Inspection | Earthwork | Recommendation | SPOT IMPROVEMENTS(O) | 7 | MERCER | From Google Earth it appears the section from beginning of project to Tapp Road has severely broken pavement indicating base failure. Consider adding a quantity of # 2 Stone and Geotextile Fabric for repairing these areas
2016-03-23 | Roadway | Final Joint Inspection | Permanent Drainage | Drawing Clarity | SPOT IMPROVEMENTS(O) | 7 | MERCER | Eliminate Pipeline video Inspection STA 90+82. (Pipe is an extension and not under roadway and 1/2 pipe not under roadway will be covered by pipe Lt STA 80+50)
2016-03-23 | Roadway | Final Joint Inspection | Pavement Markings | Omission | SPOT IMPROVEMENTS(O) | 7 | MERCER | Add Item # 6510 Pave Striping - Temp Paint- 4 in
2016-03-23 | Roadway | Final Joint Inspection | Pavement Markings | Omission | SPOT IMPROVEMENTS(O) | 7 | MERCER | 6514 Pave Striping - Perm Paint- 4 in
2016-03-23 | Roadway | Final Joint Inspection | Pavement Markings | Omission | SPOT IMPROVEMENTS(O) | 7 | MERCER | Add Item # 6568 Pave Marking - Thermo Stop Bar - 24 in
2016-03-23 | Roadway | Final Joint Inspection | Pavement Markings | Omission | SPOT IMPROVEMENTS(O) | 7 | MERCER | Add Item # 6573 Pave Marking - Thermo Straight Arrow
2016-03-23 | Roadway | Final Joint Inspection | Pavement Markings | Omission | SPOT IMPROVEMENTS(O) | 7 | MERCER | Add Item # 6573 Pave Marking - Thermo Straight Arrow
2016-03-23 | Roadway | Final Joint Inspection | Pavement Markings | Omission | SPOT IMPROVEMENTS(O) | 7 | MERCER | Add Item # 6574 Pave Marking - Thermo Curve Arrow
2016-03-23 | Roadway | Final Joint Inspection | Erosion Control | Error | SPOT IMPROVEMENTS(O) | 7 | MERCER | Remove Item #2709 Clean Temporary Silt Fence. No longer used by KYTC. (See Construction Memo 05-2015)
2016-03-23 | Roadway | Final Joint Inspection | ROW/Fence | Omission | SPOT IMPROVEMENTS(O) | 7 | MERCER | Add Item # 2429 Right of Way Monument Type 1
2016-03-23 | Roadway | Final Joint Inspection | ROW/Fence | Omission | SPOT IMPROVEMENTS(O) | 7 | MERCER | 2530 Right of Way Marker Type 1A
2016-03-23 | Roadway | Final Joint Inspection | MOT | Omission | SPOT IMPROVEMENTS(O) | 7 | MERCER | Add Item # 2562 Temporary Signs
2016-03-23 | Roadway | Final Joint Inspection | Erosion Control | Omission | SPOT IMPROVEMENTS(O) | 7 | MERCER | Add Item # 5989 Special Seeding Crown Vetch
2016-03-23 | Roadway | Final Joint Inspection | Pavement Markings | Omission | SPOT IMPROVEMENTS(O) | 7 | MERCER | Add Item # 6535 Pavement Striping Removal - 4 in
2016-03-23 | Roadway | Final Joint Inspection | Coordination | Omission | SPOT IMPROVEMENTS(O) | 7 | MERCER | Add all applicable Standard Drawings. (2016 Edition)
2016-03-23 | Roadway | Final Joint Inspection | Coordination | Drawing Clarity | SPOT IMPROVEMENTS(O) | 7 | MERCER | Add all applicable Standard Drawings. (2016 Edition)
2016-03-23 | Roadway | Final Joint Inspection | Coordination | Omission | SPOT IMPROVEMENTS(O) | 7 | MERCER | Add ADT to sheet.
2016-03-23 | Roadway | Final Joint Inspection | Coordination | Drawing Clarity | SPOT IMPROVEMENTS(O) | 7 | MERCER | Add ADT to sheet.
2016-03-18 | Roadway | Check Prints/Last Chance | Cross Section | Omission | BRIDGE REPLACEMENT(P) | 6 | PENDLETON | Show low wire elevations on all applicable cross sections.
2016-03-18 | Roadway | Check Prints/Last Chance | Utilities | Omission | BRIDGE REPLACEMENT(P) | 6 | PENDLETON | Show low wire elevations on all applicable cross sections.
2016-03-18 | Roadway | Check Prints/Last Chance | Earthwork | Omission | BRIDGE REPLACEMENT(P) | 6 | PENDLETON | Show additional width for End Treatment Type 4A taper.
2016-03-18 | Roadway | Check Prints/Last Chance | Earthwork | Drawing Clarity | BRIDGE REPLACEMENT(P) | 6 | PENDLETON | Show additional width for End Treatment Type 4A taper.
2016-03-18 | Roadway | Check Prints/Last Chance | Coordination | Omission | BRIDGE REPLACEMENT(P) | 6 | PENDLETON | Add note stating if project is on NHS.
2016-03-18 | Roadway | Check Prints/Last Chance | Pavement | Omission | BRIDGE REPLACEMENT(P) | 6 | PENDLETON | Add a detail for Edge Key if a quantity is added as recommended on plan sheets.
2016-03-18 | Roadway | Check Prints/Last Chance | Pavement | Recommendation | BRIDGE REPLACEMENT(P) | 6 | PENDLETON | Add Edge Key STA 80+50.
2016-03-18 | Roadway | Check Prints/Last Chance | MOT | Recommendation | BRIDGE REPLACEMENT(P) | 6 | PENDLETON | Consider leveling over entire width of existing roadway, to the bottom of surface elevation, from STA 60+00 - approx 64+75 then tapering leveling down to match existing road beyond STA 64+75 which will allow tie in to be done with flagpersons.
2016-03-18 | Roadway | Check Prints/Last Chance | MOT | Recommendation | BRIDGE REPLACEMENT(P) | 6 | PENDLETON | Construction with flag persons from STA 74+50 - 78+50 (Begin STA of leveling over existing pavement) cannot be achieved without a diversion or some other means of negotiating the grade difference of approx 3 foot at the worse location. (STA 74+50 -75+50)
2016-03-18 | Roadway | Check Prints/Last Chance | Coordination | Recommendation | BRIDGE REPLACEMENT(P) | 6 | PENDLETON | Quantity of Water seems excessive. Consider 25 - 50 MGAL.
2016-03-18 | Roadway | Check Prints/Last Chance | Permanent Drainage | Omission | BRIDGE REPLACEMENT(P) | 6 | PENDLETON | Add note for #2 stone used in conjunction with Perforated Pipe headwalls (1 ton per headwall total of 8 tons)
2016-03-18 | Roadway | Check Prints/Last Chance | Pavement | Omission | BRIDGE REPLACEMENT(P) | 6 | PENDLETON | Add Item # 2585 Edge Key
2016-03-18 | Roadway | Check Prints/Last Chance | Erosion Control | Omission | BRIDGE REPLACEMENT(P) | 6 | PENDLETON | Add Item # 5989 Special Seeding Crown Vetch
2016-03-18 | Roadway | Check Prints/Last Chance | Pavement | Omission | BRIDGE REPLACEMENT(P) | 6 | PENDLETON | Add edge Key STA 60+00.
2016-03-18 | Roadway | Check Prints/Last Chance | Pavement | Omission | BRIDGE REPLACEMENT(P) | 6 | PENDLETON | Add Edge Key STA 80+50.
2016-03-18 | Roadway | Check Prints/Last Chance | Typical Section | Omission | BRIDGE REPLACEMENT(P) | 6 | PENDLETON | Add a detail for Edge Key if a quantity is added as recommended on plan sheets.
2016-03-18 | Roadway | Check Prints/Last Chance | Pavement | Drawing Clarity | BRIDGE REPLACEMENT(P) | 6 | PENDLETON | Add a detail for Edge Key if a quantity is added as recommended on plan sheets.
2016-03-18 | Roadway | Check Prints/Last Chance | Typical Section | Drawing Clarity | BRIDGE REPLACEMENT(P) | 6 | PENDLETON | Add a detail for Edge Key if a quantity is added as recommended on plan sheets.
2016-03-18 | Roadway | Check Prints/Last Chance | Pavement | Recommendation | BRIDGE REPLACEMENT(P) | 6 | PENDLETON | Add a detail for Edge Key if a quantity is added as recommended on plan sheets.
2016-03-18 | Roadway | Check Prints/Last Chance | Typical Section | Recommendation | BRIDGE REPLACEMENT(P) | 6 | PENDLETON | Add a detail for Edge Key if a quantity is added as recommended on plan sheets.
2016-03-18 | Roadway | Check Prints/Last Chance | Erosion Control | Error | BRIDGE REPLACEMENT(P) | 6 | PENDLETON | Remove Item # 2709 Clean Temporary Silt Fence. No longer used by KYTC see Construction Memo 05-2015.
2016-03-17 | Roadway | Check Prints/Last Chance | Erosion Control | Error | BRIDGE REPLACEMENT(P) | 12 | FLOYD | Turf Rinforcement Mat needs to have type shown (Type 1, 2, 3 or 4) and Item # to match.
2016-03-17 | Roadway | Check Prints/Last Chance | Erosion Control | Drawing Clarity | BRIDGE REPLACEMENT(P) | 12 | FLOYD | Turf Rinforcement Mat needs to have type shown (Type 1, 2, 3 or 4) and Item # to match.
2016-03-17 | Roadway | Check Prints/Last Chance | Erosion Control | Recommendation | BRIDGE REPLACEMENT(P) | 12 | FLOYD | Turf Rinforcement Mat needs to have type shown (Type 1, 2, 3 or 4) and Item # to match.
2016-03-17 | Roadway | Check Prints/Last Chance | Permanent Drainage | Omission | BRIDGE REPLACEMENT(P) | 12 | FLOYD | Consider adding bridge end drainage approx STA 9+60 Rt and 9+75 Lt (Flume Inlet Type 1 or CBI Ty B at end of Island header curb)
2016-03-17 | Roadway | Check Prints/Last Chance | ROW/Fence | Omission | BRIDGE REPLACEMENT(P) | 12 | FLOYD | Consider adding Witness R/W Monuments approx STA 11+50 & 12+12. (Showing step out in R/W)
2016-03-17 | Roadway | Check Prints/Last Chance | ROW/Fence | Recommendation | BRIDGE REPLACEMENT(P) | 12 | FLOYD | Consider adding Witness R/W Monuments approx STA 11+50 & 12+12. (Showing step out in R/W)
2016-03-17 | Roadway | Check Prints/Last Chance | Utilities | Error | BRIDGE REPLACEMENT(P) | 12 | FLOYD | Item 3 in summary block should be 6" instead of 8".
2016-03-17 | Roadway | Check Prints/Last Chance | Utilities | Drawing Clarity | BRIDGE REPLACEMENT(P) | 12 | FLOYD | Item 3 in summary block should be 6" instead of 8".
2016-03-17 | Roadway | Check Prints/Last Chance | Utilities | Error | BRIDGE REPLACEMENT(P) | 12 | FLOYD | Item 3 in summary block should be 6" instead of 8".
2016-03-17 | Roadway | Check Prints/Last Chance | Utilities | Drawing Clarity | BRIDGE REPLACEMENT(P) | 12 | FLOYD | Item 3 in summary block should be 6" instead of 8".
2016-03-15 | Structure | Check Prints/Last Chance | Structural Bridge | Error | BIKE/PED FACIL(O) | 12 | KNOTT | Pier 4 Steel Reinforcement should be 2511 Lbs
2016-03-15 | Structure | Check Prints/Last Chance | Structural Bridge | Error | BIKE/PED FACIL(O) | 12 | KNOTT | Pier 3 Steel Reinforcement should be 2884 Lbs
2016-03-15 | Structure | Check Prints/Last Chance | Structural Bridge | Error | BIKE/PED FACIL(O) | 12 | KNOTT | P8 Total Length should be 72'0"
2016-03-15 | Structure | Check Prints/Last Chance | Structural Bridge | Error | BIKE/PED FACIL(O) | 12 | KNOTT | P8 dimension "A" should be 17'2"
2016-03-15 | Structure | Check Prints/Last Chance | Structural Bridge | Error | BIKE/PED FACIL(O) | 12 | KNOTT | P15 Total Length should be 55'0"
2016-03-15 | Structure | Check Prints/Last Chance | Structural Bridge | Error | BIKE/PED FACIL(O) | 12 | KNOTT | P15 dimension "A" should be 13'1"
2016-03-15 | Roadway | Check Prints/Last Chance | Permanent Drainage | Omission | SAFETY(P) | 9 | BOYD | Show details of Edge Drain system such as Depth of Pipe, minimum trench width, Geotextile fabric configuration and backfill material, etc.(RDP-005 does not pertain to edge drain systems)
2016-03-15 | Roadway | Check Prints/Last Chance | Permanent Drainage | Drawing Clarity | SAFETY(P) | 9 | BOYD | Show details of Edge Drain system such as Depth of Pipe, minimum trench width, Geotextile fabric configuration and backfill material, etc.(RDP-005 does not pertain to edge drain systems)
2016-03-15 | Roadway | Check Prints/Last Chance | Permanent Drainage | Recommendation | SAFETY(P) | 9 | BOYD | Show details of Edge Drain system such as Depth of Pipe, minimum trench width, Geotextile fabric configuration and backfill material, etc.(RDP-005 does not pertain to edge drain systems)
2016-03-15 | Roadway | Check Prints/Last Chance | Erosion Control | Omission | SAFETY(P) | 9 | BOYD | Add Item # 2703 Silt Trap Type A
2016-03-15 | Roadway | Check Prints/Last Chance | Erosion Control | Omission | SAFETY(P) | 9 | BOYD | Add Item # 2704 Silt Trap Type B
2016-03-15 | Roadway | Check Prints/Last Chance | Erosion Control | Omission | SAFETY(P) | 9 | BOYD | Add Item # 2706 Clean Silt Trap Type A
2016-03-15 | Roadway | Check Prints/Last Chance | Earthwork | Omission | SAFETY(P) | 9 | BOYD | Consider adding Saw Cut pavement at R/W line Rt STA 7+00 - 8+88 for removal of pavement.
2016-03-15 | Roadway | Check Prints/Last Chance | Earthwork | Recommendation | SAFETY(P) | 9 | BOYD | Consider adding Saw Cut pavement at R/W line Rt STA 7+00 - 8+88 for removal of pavement.
2016-03-15 | Roadway | Check Prints/Last Chance | Pavement | Error | SAFETY(P) | 9 | BOYD | Minimum Residential Entrance width is 12' (See Standard Drawing RPM-150-07)
2016-03-15 | Roadway | Check Prints/Last Chance | Pavement | Recommendation | SAFETY(P) | 9 | BOYD | Minimum Residential Entrance width is 12' (See Standard Drawing RPM-150-07)
2016-03-15 | Roadway | Check Prints/Last Chance | Pavement | Error | SAFETY(P) | 9 | BOYD | Recalculate Cement Concrete Entrance Pavement quantities as shown for pay limits in Standard Drawing RPM-150-07. (STA 8+01.87, STA 8+58.79 and STA 9+37.06 should be approx 35.9 each)
2016-03-15 | Roadway | Check Prints/Last Chance | Pavement | Recommendation | SAFETY(P) | 9 | BOYD | Change description to JPC Pavement.
2016-03-15 | Roadway | Check Prints/Last Chance | Pavement | Error | SAFETY(P) | 9 | BOYD | Entrance Lt STA 6+40.22 should have approx 35.9 S.Y. 8" Cement Concrete Entrance Pavement.
2016-03-15 | Roadway | Check Prints/Last Chance | Existing Drainage | Recommendation | SAFETY(P) | 9 | BOYD | Recommend removing pipe and DBI Rt STA 3+75 - 4+00 (Likely to be above finish subgrade in widening area.
2016-03-15 | Roadway | Check Prints/Last Chance | Existing Drainage | Recommendation | SAFETY(P) | 9 | BOYD | Recommend Safeloading Pipe approx STA 50+50 12th Street. (Under existing roadway)
2016-03-15 | Roadway | Check Prints/Last Chance | Earthwork | Omission | SAFETY(P) | 9 | BOYD | Consider adding Saw Cut pavement at R/W line Rt STA 6+00 - 7+00 for removal of pavement.
2016-03-15 | Roadway | Check Prints/Last Chance | Earthwork | Recommendation | SAFETY(P) | 9 | BOYD | Consider adding Saw Cut pavement at R/W line Rt STA 6+00 - 7+00 for removal of pavement.
2016-03-15 | Roadway | Check Prints/Last Chance | Pavement | Recommendation | SAFETY(P) | 9 | BOYD | Minimum Residential Entrance width is 12' (See Standard Drawing RPM-150-07)
2016-03-15 | Roadway | Check Prints/Last Chance | Utilities | Omission | SAFETY(P) | 9 | BOYD | Address treatment of SSMH approx STA 5+35. (This line will be abandoned as shown in utility plans)
2016-03-15 | Roadway | Check Prints/Last Chance | Utilities | Drawing Clarity | SAFETY(P) | 9 | BOYD | Address treatment of SSMH approx STA 5+35. (This line will be abandoned as shown in utility plans)
2016-03-15 | Roadway | Check Prints/Last Chance | Utilities | Recommendation | SAFETY(P) | 9 | BOYD | Address treatment of SSMH approx STA 5+35. (This line will be abandoned as shown in utility plans)
2016-03-15 | Roadway | Check Prints/Last Chance | Pavement | Note Clarity | SAFETY(P) | 9 | BOYD | Change description to JPC Pavement.
2016-03-15 | Roadway | Check Prints/Last Chance | Pavement | Drawing Clarity | SAFETY(P) | 9 | BOYD | Change description to JPC Pavement.
2016-03-15 | Roadway | Check Prints/Last Chance | Erosion Control | Omission | SAFETY(P) | 9 | BOYD | Add Item # 2707 Clean Silt Trap Type B
2016-03-15 | Roadway | Check Prints/Last Chance | Pavement | Error | SAFETY(P) | 9 | BOYD | Check calculations for 8" Cement Concrete Entrance Pavement using Standard Drawing RPM-150-07 for pay limit dimensions.
2016-03-15 | Roadway | Check Prints/Last Chance | Pavement | Recommendation | SAFETY(P) | 9 | BOYD | Check calculations for 8" Cement Concrete Entrance Pavement using Standard Drawing RPM-150-07 for pay limit dimensions.
2016-03-15 | Roadway | Check Prints/Last Chance | Existing Drainage | Omission | SAFETY(P) | 9 | BOYD | Consider safeloading pipe across roadway approx STA 4+15.if it is to be abandoned.
2016-03-15 | Roadway | Check Prints/Last Chance | Existing Drainage | Recommendation | SAFETY(P) | 9 | BOYD | Consider safeloading pipe across roadway approx STA 4+15.if it is to be abandoned.
2016-03-15 | Roadway | Check Prints/Last Chance | Pavement | Error | SAFETY(P) | 9 | BOYD | Minimum Residential Entrance width is 12' (See Standard Drawing RPM-150-07)
2016-03-11 | Roadway | Check Prints/Last Chance | Typical Section | Recommendation | SAFETY(P) | 10 | MORGAN | Consider adding 1-2' of DGA shoulder on same slope as shoulder before breaking over to ditch or fill slope. (Future Maintenance problem as is)
2016-03-11 | Roadway | Check Prints/Last Chance | Pavement | Error | SAFETY(P) | 10 | MORGAN | Paving Summary shows CL2 ASPH BASE 1.00D PG64-22. (Check pavement design and make these match)
2016-03-11 | Roadway | Check Prints/Last Chance | Typical Section | Error | SAFETY(P) | 10 | MORGAN | Paving Summary shows CL2 ASPH BASE 1.00D PG64-22. (Check pavement design and make these match)
2016-03-11 | Roadway | Check Prints/Last Chance | Pavement | Note Clarity | SAFETY(P) | 10 | MORGAN | Paving Summary shows CL2 ASPH BASE 1.00D PG64-22. (Check pavement design and make these match)
2016-03-11 | Roadway | Check Prints/Last Chance | Typical Section | Note Clarity | SAFETY(P) | 10 | MORGAN | Paving Summary shows CL2 ASPH BASE 1.00D PG64-22. (Check pavement design and make these match)
2016-03-11 | Roadway | Check Prints/Last Chance | Pavement | Drawing Clarity | SAFETY(P) | 10 | MORGAN | Paving Summary shows CL2 ASPH BASE 1.00D PG64-22. (Check pavement design and make these match)
2016-03-11 | Roadway | Check Prints/Last Chance | Cross Section | Drawing Clarity | SAFETY(P) | 10 | MORGAN | Show overhead wires on cross sections.
2016-03-11 | Roadway | Check Prints/Last Chance | Cross Section | Recommendation | SAFETY(P) | 10 | MORGAN | Show overhead wires on cross sections.
2016-03-11 | Roadway | Check Prints/Last Chance | MOT | Recommendation | SAFETY(P) | 10 | MORGAN | Traffic movements will not work as is in this area of project during phase 2. Recommend discussing with D10 Traffic Division.
2016-03-11 | Roadway | Check Prints/Last Chance | MOT | Error | SAFETY(P) | 10 | MORGAN | With 772 traffic stopping here on red the vehicles turning Lt onto KY 985 will be blocked and traffic will be at a standstill, also traffic wanting to turn left off KY 985 onto KY 772 will be blocked.
2016-03-11 | Roadway | Check Prints/Last Chance | MOT | Recommendation | SAFETY(P) | 10 | MORGAN | With 772 traffic stopping here on red the vehicles turning Lt onto KY 985 will be blocked and traffic will be at a standstill, also traffic wanting to turn left off KY 985 onto KY 772 will be blocked.
2016-03-11 | Roadway | Check Prints/Last Chance | Permanent Drainage | Omission | SAFETY(P) | 10 | MORGAN | Show limits of flowable fill on all applicable pipe sections.
2016-03-11 | Roadway | Check Prints/Last Chance | Permanent Drainage | Drawing Clarity | SAFETY(P) | 10 | MORGAN | Show limits of flowable fill on all applicable pipe sections.
2016-03-11 | Roadway | Check Prints/Last Chance | Cross Section | Omission | SAFETY(P) | 10 | MORGAN | Show overhead wires on cross sections.
2016-03-11 | Roadway | Check Prints/Last Chance | MOT | Omission | SAFETY(P) | 10 | MORGAN | Temporary Guardrail and 2 crash worthy End Treatments (Ty 1 or Ty 4A) will be needed on KY 985 Diversion Rt STA 0+65 - 4+50 approx.
2016-03-11 | Roadway | Check Prints/Last Chance | Guardrail/Barrier | Omission | SAFETY(P) | 10 | MORGAN | Temporary Guardrail and 2 crash worthy End Treatments (Ty 1 or Ty 4A) will be needed on KY 985 Diversion Lt STA 1+10 - 2+25 approx.
2016-03-11 | Roadway | Check Prints/Last Chance | MOT | Omission | SAFETY(P) | 10 | MORGAN | Temporary Guardrail and 2 crash worthy End Treatments (Ty 1 or Ty 4A) will be needed on KY 985 Diversion Lt STA 1+10 - 2+25 approx.
2016-03-11 | Roadway | Check Prints/Last Chance | MOT | Note Clarity | SAFETY(P) | 10 | MORGAN | Increase Font size so that sheet is legible in a hard copy.
2016-03-11 | Roadway | Check Prints/Last Chance | MOT | Drawing Clarity | SAFETY(P) | 10 | MORGAN | Increase Font size so that sheet is legible in a hard copy.
2016-03-11 | Roadway | Check Prints/Last Chance | MOT | Error | SAFETY(P) | 10 | MORGAN | Traffic movements will not work as is in this area of project during phase 2. Recommend discussing with D10 Traffic Division.
2016-03-11 | Roadway | Check Prints/Last Chance | MOT | Omission | SAFETY(P) | 10 | MORGAN | Add Item # 2653 Lane Closure
2016-03-11 | Roadway | Check Prints/Last Chance | Pavement Markings | Omission | SAFETY(P) | 10 | MORGAN | 6568 Pave Marking - Thermo Stopbar 24"
2016-03-11 | Roadway | Check Prints/Last Chance | Guardrail/Barrier | Recommendation | SAFETY(P) | 10 | MORGAN | Begin Guardrail at STA 304+50. (approx 2 1/2:1 Slope @304+50, 2:1 @ 305+00)
2016-03-11 | Roadway | Check Prints/Last Chance | Guardrail/Barrier | Omission | SAFETY(P) | 10 | MORGAN | Extend Guardrail to at least End of Project STA 310+00. Recommend extending to STA 311+00 to protect traffic from existing culvert outlet that has no guardrail.
2016-03-11 | Roadway | Check Prints/Last Chance | Guardrail/Barrier | Recommendation | SAFETY(P) | 10 | MORGAN | Extend Guardrail to at least End of Project STA 310+00. Recommend extending to STA 311+00 to protect traffic from existing culvert outlet that has no guardrail.
2016-03-11 | Roadway | Check Prints/Last Chance | Guardrail/Barrier | Omission | SAFETY(P) | 10 | MORGAN | Temporary Guardrail and 2 crash worthy End Treatments (Ty 1 or Ty 4A) will be needed on KY 985 Diversion Rt STA 0+65 - 4+50 approx.
2016-03-11 | Roadway | Check Prints/Last Chance | Typical Section | Drawing Clarity | SAFETY(P) | 10 | MORGAN | Paving Summary shows CL2 ASPH BASE 1.00D PG64-22. (Check pavement design and make these match)
2016-03-11 | Roadway | Check Prints/Last Chance | ROW/Fence | Omission | SAFETY(P) | 10 | MORGAN | A minimum of 3 Witness posts recommended for each project.
2016-03-11 | Roadway | Check Prints/Last Chance | Erosion Control | Error | SAFETY(P) | 10 | MORGAN | Eliminate this Bid Item. No longer used by KYTC. (See Construction Memo 01-2016)
2016-03-11 | Roadway | Check Prints/Last Chance | Pavement | Error | SAFETY(P) | 10 | MORGAN | Typical Section shows CL2 ASPH BASE 0.75D PG64-22. (Check pavement design and make these match)
2016-03-11 | Roadway | Check Prints/Last Chance | Pavement | Note Clarity | SAFETY(P) | 10 | MORGAN | Typical Section shows CL2 ASPH BASE 0.75D PG64-22. (Check pavement design and make these match)
2016-03-11 | Roadway | Check Prints/Last Chance | Pavement | Recommendation | SAFETY(P) | 10 | MORGAN | Typical Section shows CL2 ASPH BASE 0.75D PG64-22. (Check pavement design and make these match)
2016-03-11 | Roadway | Check Prints/Last Chance | Guardrail/Barrier | Omission | BRIDGE REPLACEMENT(P) | 11 | LESLIE | Will need 4 more Guardrail Connector to Bridge Ed Ty A for diversion. (8 Total)
2016-03-11 | Roadway | Check Prints/Last Chance | Coordination | Note Clarity | BRIDGE REPLACEMENT(P) | 11 | LESLIE | Change description to Temporary Signs
2016-03-11 | Roadway | Check Prints/Last Chance | Erosion Control | Error | BRIDGE REPLACEMENT(P) | 11 | LESLIE | Remove Item # 2709 Clean Temporary Silt Fence (no longer used by KYTC, see Construction Memo 05-2015)
2016-03-11 | Roadway | Check Prints/Last Chance | ROW/Fence | Error | BRIDGE REPLACEMENT(P) | 11 | LESLIE | Plan sheets have a total of 16 R/W Monuments, strip map calls for all of them to be Type 1. Summary is showing 16 Ty1 and 2 Ty 3. Correct this so that all locations match
2016-03-11 | Roadway | Check Prints/Last Chance | ROW/Fence | Drawing Clarity | BRIDGE REPLACEMENT(P) | 11 | LESLIE | Plan sheets have a total of 16 R/W Monuments, strip map calls for all of them to be Type 1. Summary is showing 16 Ty1 and 2 Ty 3. Correct this so that all locations match
2016-03-11 | Roadway | Check Prints/Last Chance | Permanent Drainage | Omission | BRIDGE REPLACEMENT(P) | 11 | LESLIE | Add Item # 2600 Fabric Geotextile Type IV for Pipe
2016-03-11 | Roadway | Check Prints/Last Chance | MOT | Omission | BRIDGE REPLACEMENT(P) | 11 | LESLIE | Temporary Guardrail, 4 each Guardrail Connector to Bridge End Ty A and 4 each End Treatments will be needed for DIversion.
2016-03-11 | Roadway | Check Prints/Last Chance | Cross Section | Omission | BRIDGE REPLACEMENT(P) | 11 | LESLIE | Add low wire elevations to Cross Sections.
2016-03-11 | Roadway | Check Prints/Last Chance | Permanent Drainage | Drawing Clarity | BRIDGE REPLACEMENT(P) | 11 | LESLIE | Show totals in Pipe Drainage Summary
2016-03-11 | Roadway | Check Prints/Last Chance | Permanent Drainage | Recommendation | BRIDGE REPLACEMENT(P) | 11 | LESLIE | Consider changing to a Flume Type 2 due to being in a grade situation. (Type 1 generally used for sag condition)
2016-03-11 | Roadway | Check Prints/Last Chance | Guardrail/Barrier | Recommendation | BRIDGE REPLACEMENT(P) | 11 | LESLIE | Change terminal Section 1 at STA 51+24 Busy Hollow Dr. to an End Treatment Type 1 or 4A. (Many homes on Busy Hollow. Term Sect not a crash worthy end treatment)
2016-03-11 | Roadway | Check Prints/Last Chance | Pavement | Omission | BRIDGE REPLACEMENT(P) | 11 | LESLIE | Add entrance Lt side STA 11+83. (Property has existing entrance but no entrance shown on plan sheet)
2016-03-11 | Roadway | Check Prints/Last Chance | Pavement | Recommendation | BRIDGE REPLACEMENT(P) | 11 | LESLIE | Add entrance Lt side STA 11+83. (Property has existing entrance but no entrance shown on plan sheet)
2016-03-11 | Roadway | Check Prints/Last Chance | Guardrail/Barrier | Omission | BRIDGE REPLACEMENT(P) | 11 | LESLIE | Temporary Guardrail, 4 each Guardrail Connector to Bridge End Ty A and 4 each End Treatments will be needed for DIversion.
2016-03-11 | Roadway | Check Prints/Last Chance | Permanent Drainage | Omission | BRIDGE REPLACEMENT(P) | 11 | LESLIE | Add 15" to description Metal End Section Ty 1
2016-03-11 | Roadway | Check Prints/Last Chance | Permanent Drainage | Drawing Clarity | BRIDGE REPLACEMENT(P) | 11 | LESLIE | Add 15" to description Metal End Section Ty 1
2016-03-11 | Roadway | Check Prints/Last Chance | Permanent Drainage | Error | BRIDGE REPLACEMENT(P) | 11 | LESLIE | Correct STA for Pipe. should be STA 7+74.8 - 8+82.18.
2016-03-11 | Roadway | Check Prints/Last Chance | Permanent Drainage | Drawing Clarity | BRIDGE REPLACEMENT(P) | 11 | LESLIE | Correct STA for Pipe. should be STA 7+74.8 - 8+82.18.
2016-03-11 | Roadway | Check Prints/Last Chance | Permanent Drainage | Recommendation | BRIDGE REPLACEMENT(P) | 11 | LESLIE | Correct STA for Pipe. should be STA 7+74.8 - 8+82.18.
2016-03-11 | Roadway | Check Prints/Last Chance | Permanent Drainage | Omission | BRIDGE REPLACEMENT(P) | 11 | LESLIE | Show totals in Pipe Drainage Summary
2016-03-11 | Roadway | Check Prints/Last Chance | Guardrail/Barrier | Omission | BRIDGE REPLACEMENT(P) | 11 | LESLIE | Add Item # 2397 Temp Guardrail
2016-03-11 | Roadway | Check Prints/Last Chance | MOT | Omission | BRIDGE REPLACEMENT(P) | 11 | LESLIE | Add End Treatments for diversion. (Crash worthy Ty 1 or 4A)
2016-03-11 | Roadway | Check Prints/Last Chance | Pavement | Omission | BRIDGE REPLACEMENT(P) | 11 | LESLIE | Add footnote # 4 to Asphalt Seal Coat
2016-03-11 | Roadway | Check Prints/Last Chance | Pavement | Note Clarity | BRIDGE REPLACEMENT(P) | 11 | LESLIE | Add footnote # 4 to Asphalt Seal Coat
2016-03-11 | Roadway | Check Prints/Last Chance | Permanent Drainage | Omission | BRIDGE REPLACEMENT(P) | 11 | LESLIE | Add Bid Item numbers to Pipe Drainage Summary
2016-03-11 | Roadway | Check Prints/Last Chance | Permanent Drainage | Drawing Clarity | BRIDGE REPLACEMENT(P) | 11 | LESLIE | Add Bid Item numbers to Pipe Drainage Summary
2016-03-09 | Roadway | Check Prints/Last Chance | Guardrail/Barrier | Omission | BRIDGE REPLACEMENT(P) | 9 | LEWIS | Add note for what is to be done with guardrail once removed. (Deliver to where or becomes property of contractor)
2016-03-09 | Roadway | Check Prints/Last Chance | Guardrail/Barrier | Note Clarity | BRIDGE REPLACEMENT(P) | 9 | LEWIS | Add note for what is to be done with guardrail once removed. (Deliver to where or becomes property of contractor)
2016-03-09 | Roadway | Check Prints/Last Chance | Guardrail/Barrier | Drawing Clarity | BRIDGE REPLACEMENT(P) | 9 | LEWIS | Add note for what is to be done with guardrail once removed. (Deliver to where or becomes property of contractor)
2016-03-09 | Roadway | Check Prints/Last Chance | ROW/Fence | Error | BRIDGE REPLACEMENT(P) | 9 | LEWIS | Change to Item # 2429 Right-of-Way Monument Type 1. (Item # listed no longer used by KYTC)
2016-03-09 | Roadway | Check Prints/Last Chance | Erosion Control | Error | BRIDGE REPLACEMENT(P) | 9 | LEWIS | Eliminate item for Clean Silt Fence. (See Construction Memo 05-2015)
2016-03-09 | Roadway | Check Prints/Last Chance | Erosion Control | Omission | BRIDGE REPLACEMENT(P) | 9 | LEWIS | Add Item # 2703 Silt Trap Type A
2016-03-09 | Roadway | Check Prints/Last Chance | Geotechnical | Drawing Clarity | BRIDGE REPLACEMENT(P) | 9 | LEWIS | Consider adding a note for location of Pile Cores called for in Geotechnical notes.
2016-03-09 | Roadway | Check Prints/Last Chance | Structural Bridge | Drawing Clarity | BRIDGE REPLACEMENT(P) | 9 | LEWIS | Consider adding a note for location of Pile Cores called for in Geotechnical notes.
2016-03-09 | Roadway | Check Prints/Last Chance | Geotechnical | Recommendation | BRIDGE REPLACEMENT(P) | 9 | LEWIS | Consider adding a note for location of Pile Cores called for in Geotechnical notes.
2016-03-09 | Roadway | Check Prints/Last Chance | Structural Bridge | Recommendation | BRIDGE REPLACEMENT(P) | 9 | LEWIS | Consider adding a note for location of Pile Cores called for in Geotechnical notes.
2016-03-09 | Roadway | Check Prints/Last Chance | Erosion Control | Omission | BRIDGE REPLACEMENT(P) | 9 | LEWIS | Add Item # 2705 Silt Trap Type C
2016-03-09 | Roadway | Check Prints/Last Chance | Erosion Control | Omission | BRIDGE REPLACEMENT(P) | 9 | LEWIS | Add Item # 2706 Clean Silt Trap Type A
2016-03-09 | Roadway | Check Prints/Last Chance | Erosion Control | Omission | BRIDGE REPLACEMENT(P) | 9 | LEWIS | Add item # 2708 Clean Silt Trap Type C
2016-03-09 | Roadway | Check Prints/Last Chance | Guardrail/Barrier | Error | BRIDGE REPLACEMENT(P) | 9 | LEWIS | Remove note. (Trinity End Treatment Ty 1 is approved now)
2016-03-09 | Roadway | Check Prints/Last Chance | Geotechnical | Omission | BRIDGE REPLACEMENT(P) | 9 | LEWIS | Consider adding a note for location of Pile Cores called for in Geotechnical notes.
2016-03-09 | Roadway | Check Prints/Last Chance | Structural Bridge | Omission | BRIDGE REPLACEMENT(P) | 9 | LEWIS | Consider adding a note for location of Pile Cores called for in Geotechnical notes.
2016-03-09 | Roadway | Check Prints/Last Chance | Pavement | Recommendation | BRIDGE REPLACEMENT(P) | 12 | MARTIN | Consider adding 4" DGA under entrance pavement
2016-03-09 | Roadway | Check Prints/Last Chance | Erosion Control | Omission | BRIDGE REPLACEMENT(P) | 12 | MARTIN | Add Item # 5992 Agricultural Limestone
2016-03-09 | Roadway | Check Prints/Last Chance | Permanent Drainage | Omission | BRIDGE REPLACEMENT(P) | 12 | MARTIN | Add Item # 2600 Fabric Geotextile Ty IV for pipe
2016-03-09 | Roadway | Check Prints/Last Chance | Permanent Drainage | Recommendation | BRIDGE REPLACEMENT(P) | 12 | MARTIN | Add Item # 2600 Fabric Geotextile Ty IV for pipe
2016-03-09 | Roadway | Check Prints/Last Chance | Coordination | Omission | SAFETY-RR PROTECTN(P) | 10 | PERRY | Add TTC-110-02 to list of Standard Drawings.
2016-03-09 | Roadway | Check Prints/Last Chance | Guardrail/Barrier | Error | SAFETY-RR PROTECTN(P) | 10 | PERRY | Remove note. The Trinity End Treatment Ty 1 is now allowed.
2016-03-09 | Roadway | Check Prints/Last Chance | Guardrail/Barrier | Note Clarity | SAFETY-RR PROTECTN(P) | 10 | PERRY | Remove note. The Trinity End Treatment Ty 1 is now allowed.
2016-03-09 | Roadway | Check Prints/Last Chance | Guardrail/Barrier | Error | SAFETY-RR PROTECTN(P) | 10 | PERRY | STA 56+28 Change Terminal Section 1 to a End Treatment TY 1 or 4a. Terminal Section 1 is not crash worthy. (Many homes on Arrowood Drive)
2016-03-09 | Roadway | Check Prints/Last Chance | Guardrail/Barrier | Recommendation | SAFETY-RR PROTECTN(P) | 10 | PERRY | STA 56+28 Change Terminal Section 1 to a End Treatment TY 1 or 4a. Terminal Section 1 is not crash worthy. (Many homes on Arrowood Drive)
2016-03-09 | Roadway | Check Prints/Last Chance | Guardrail/Barrier | Note Clarity | SAFETY-RR PROTECTN(P) | 10 | PERRY | Change description to Guardrail - Connector to Bridge End Ty A
2016-03-09 | Roadway | Check Prints/Last Chance | Guardrail/Barrier | Recommendation | SAFETY-RR PROTECTN(P) | 10 | PERRY | STA 1+95 Lt, 3+60 Lt & 3+60 Rt consider using crash Worthy End Treatment rather than a Terminal Section 1 which is only used to terminate guardrail after radii into an entrance. (See STD Drawings RBI-001-10 & RBI-002-06.
2016-03-09 | Roadway | Check Prints/Last Chance | MOT | Recommendation | SAFETY-RR PROTECTN(P) | 10 | PERRY | STA 1+95 Lt, 3+60 Lt & 3+60 Rt consider using crash Worthy End Treatment rather than a Terminal Section 1 which is only used to terminate guardrail after radii into an entrance. (See STD Drawings RBI-001-10 & RBI-002-06.
2016-03-09 | Roadway | Check Prints/Last Chance | MOT | Omission | SAFETY-RR PROTECTN(P) | 10 | PERRY | Show location of temporary Traffic Signals.
2016-03-09 | Roadway | Check Prints/Last Chance | MOT | Drawing Clarity | SAFETY-RR PROTECTN(P) | 10 | PERRY | Show location of temporary Traffic Signals.
2016-03-09 | Roadway | Check Prints/Last Chance | MOT | Recommendation | SAFETY-RR PROTECTN(P) | 10 | PERRY | Show location of temporary Traffic Signals.
2016-03-09 | Roadway | Check Prints/Last Chance | Guardrail/Barrier | Recommendation | SAFETY-RR PROTECTN(P) | 10 | PERRY | Change description to Guardrail - Connector to Bridge End Ty A
2016-03-09 | Roadway | Check Prints/Last Chance | Guardrail/Barrier | Recommendation | SAFETY-RR PROTECTN(P) | 10 | PERRY | STA 57+29 Rt, 58+70 Rt & 58+26 Lt consider using crash Worthy End Treatment rather than a Terminal Section 1 which is only used to terminate guardrail after radii into an entrance. (See STD Drawings RBI-001-10 & RBI-002-06.
2016-03-09 | Roadway | Check Prints/Last Chance | Guardrail/Barrier | Recommendation | SAFETY-RR PROTECTN(P) | 10 | PERRY | STA 481+81 & 482+86 Lt consider using crash Worthy End Treatment rather than a Terminal Section 1 which is only used to terminate guardrail after radii into an entrance. (See STD Drawings RBI-001-10 & RBI-002-06.
2016-03-09 | Roadway | Check Prints/Last Chance | Guardrail/Barrier | Recommendation | SAFETY-RR PROTECTN(P) | 10 | PERRY | STA 499+61 Lt & 499+85 Rt consider using crash Worthy End Treatment rather than a Terminal Section 1 which is only used to terminate guardrail after radii into an entrance. (See STd Drawings RBI-001-10 & RBI-002-06.
2016-03-09 | Roadway | Check Prints/Last Chance | MOT | Omission | SAFETY-RR PROTECTN(P) | 10 | PERRY | Add to MOT the use of Traffic Signal 2 phase.
2016-03-09 | Roadway | Check Prints/Last Chance | MOT | Drawing Clarity | SAFETY-RR PROTECTN(P) | 10 | PERRY | Add to MOT the use of Traffic Signal 2 phase.
2016-03-08 | Roadway | Check Prints/Last Chance | Erosion Control | Omission | BRIDGE REPLACEMENT(P) | 7 | MERCER | Add Item # 5989 Special Seeding Crown Vetch.
2016-03-08 | Roadway | Check Prints/Last Chance | Permanent Signs | Omission | BRIDGE REPLACEMENT(P) | 7 | MERCER | Add Item # 24613EC Barcode SIgn Inventory
2016-03-08 | Roadway | Check Prints/Last Chance | Erosion Control | Error | BRIDGE REPLACEMENT(P) | 7 | MERCER | Eliminate Clean Temporary SIlt Fence. See Construction Memo 5-2015.
2016-03-08 | Roadway | Check Prints/Last Chance | Geotechnical | Drawing Clarity | BRIDGE REPLACEMENT(P) | 7 | MERCER | STA 7+30 add note for Perforated, Non-perforated Pipe and Perforated Pipe Headwall as called for in Geotechnical notes.
2016-03-08 | Roadway | Check Prints/Last Chance | Permanent Drainage | Drawing Clarity | BRIDGE REPLACEMENT(P) | 7 | MERCER | STA 7+30 add note for Perforated, Non-perforated Pipe and Perforated Pipe Headwall as called for in Geotechnical notes.
2016-03-08 | Roadway | Check Prints/Last Chance | Geotechnical | Recommendation | BRIDGE REPLACEMENT(P) | 7 | MERCER | STA 7+30 add note for Perforated, Non-perforated Pipe and Perforated Pipe Headwall as called for in Geotechnical notes.
2016-03-08 | Roadway | Check Prints/Last Chance | Permanent Drainage | Recommendation | BRIDGE REPLACEMENT(P) | 7 | MERCER | STA 7+30 add note for Perforated, Non-perforated Pipe and Perforated Pipe Headwall as called for in Geotechnical notes.
2016-03-08 | Roadway | Check Prints/Last Chance | Permanent Drainage | Recommendation | BRIDGE REPLACEMENT(P) | 7 | MERCER | STA 11+35 Lt entrance pipe must be a minimum of 36 LF. Pipe is also in clear zone, consider adding metal end section to at least the inlet end of pipe.(See Std Drawing RPM-110-06)
2016-03-08 | Roadway | Check Prints/Last Chance | ROW/Fence | Error | BRIDGE REPLACEMENT(P) | 10 | BREATHITT | Item # shown no longer used by KYTC. Change to Item # 24540 Right-of-Way Monument Type 3.
2016-03-08 | Roadway | Check Prints/Last Chance | Pavement | Recommendation | BRIDGE REPLACEMENT(P) | 10 | BREATHITT | Consider adding a 1-2' DGA shoulder before breaking over to ditch or fill slope. (Maintenance problem as is)
2016-03-08 | Roadway | Check Prints/Last Chance | Typical Section | Recommendation | BRIDGE REPLACEMENT(P) | 10 | BREATHITT | Consider adding a 1-2' DGA shoulder before breaking over to ditch or fill slope. (Maintenance problem as is)
2016-03-07 | Roadway | Final Joint Inspection | Coordination | Omission | BRIDGE REPLACEMENT(P) | 7 | FAYETTE | Add Standard and Sepia Drawings that apply to project once that is known.
2016-03-07 | Roadway | Final Joint Inspection | Guardrail/Barrier | Omission | BRIDGE REPLACEMENT(P) | 7 | FAYETTE | Add note referring to General notes for guardrail salvage & delivery.
2016-03-07 | Roadway | Final Joint Inspection | Guardrail/Barrier | Note Clarity | BRIDGE REPLACEMENT(P) | 7 | FAYETTE | Add note referring to General notes for guardrail salvage & delivery.
2016-03-07 | Roadway | Final Joint Inspection | ROW/Fence | Recommendation | BRIDGE REPLACEMENT(P) | 7 | FAYETTE | FYI: There is an Item # 23182EC REM-STORE AND RESET WOODEN FENCE/GATE that may be a better fit for this work.
2016-03-07 | Roadway | Final Joint Inspection | Permanent Drainage | Omission | BRIDGE REPLACEMENT(P) | 7 | FAYETTE | Show pipes from Pipe Drainage Summary on plan sheet and add pipe sections for both locations.
2016-03-07 | Roadway | Final Joint Inspection | Permanent Drainage | Drawing Clarity | BRIDGE REPLACEMENT(P) | 7 | FAYETTE | Show pipes from Pipe Drainage Summary on plan sheet and add pipe sections for both locations.
2016-03-07 | Roadway | Final Joint Inspection | Horizontal Alignment | Drawing Clarity | BRIDGE REPLACEMENT(P) | 7 | FAYETTE | Tie mainline stationing to diversion stationing.
2016-03-07 | Roadway | Final Joint Inspection | Guardrail/Barrier | Recommendation | BRIDGE REPLACEMENT(P) | 7 | FAYETTE | Change End Treatment Type 2A to a Type 4A or Type 1 STA 301+49 LT. (End Treatment Type 2A is not a crash worthy end treatment in head on situation)
2016-03-07 | Roadway | Final Joint Inspection | Guardrail/Barrier | Error | BRIDGE REPLACEMENT(P) | 7 | FAYETTE | If temporary bridge is to be built as shown in typical with Guardrail Single Face BR on bridge then 25 LF each location of Guardrail Steel W Beam S Face A will be needed rather than Guardrail connector to bridge end type A.
2016-03-07 | Roadway | Final Joint Inspection | Pavement Markings | Error | BRIDGE REPLACEMENT(P) | 7 | FAYETTE | Change SSYL entry in Legend to DSYL
2016-03-07 | Roadway | Final Joint Inspection | Pavement Markings | Note Clarity | BRIDGE REPLACEMENT(P) | 7 | FAYETTE | Change SSYL entry in Legend to DSYL
2016-03-07 | Roadway | Final Joint Inspection | Pavement Markings | Drawing Clarity | BRIDGE REPLACEMENT(P) | 7 | FAYETTE | Change SSYL entry in Legend to DSYL
2016-03-07 | Roadway | Final Joint Inspection | Horizontal Alignment | Omission | BRIDGE REPLACEMENT(P) | 7 | FAYETTE | Tie mainline stationing to diversion stationing.
2016-03-07 | Roadway | Final Joint Inspection | Earthwork | Recommendation | BRIDGE REPLACEMENT(P) | 7 | FAYETTE | Will existing pavement be removed STA 299+00+- - 300+50+- (recommended)? If so show location of removal & SY of removal.
2016-03-07 | Roadway | Final Joint Inspection | Coordination | Error | BRIDGE REPLACEMENT(P) | 7 | FAYETTE | Reference for salvage materials should be to sheet R2E in notes
2016-03-07 | Roadway | Final Joint Inspection | Coordination | Note Clarity | BRIDGE REPLACEMENT(P) | 7 | FAYETTE | Reference for salvage materials should be to sheet R2E in notes
2016-03-07 | Roadway | Final Joint Inspection | Pavement | Recommendation | BRIDGE REPLACEMENT(P) | 7 | FAYETTE | Consider Mill & Texture, Level and wedge & Overlay to the station limits of the beginning and end of the Diversion.
2016-03-07 | Roadway | Final Joint Inspection | ROW/Fence | Omission | BRIDGE REPLACEMENT(P) | 7 | FAYETTE | Add note with Stations etc. for remove and replace fence.
2016-03-07 | Roadway | Final Joint Inspection | ROW/Fence | Drawing Clarity | BRIDGE REPLACEMENT(P) | 7 | FAYETTE | Add note with Stations etc. for remove and replace fence.
2016-03-07 | Roadway | Final Joint Inspection | Pavement | Omission | BRIDGE REPLACEMENT(P) | 7 | FAYETTE | 25 LF of Island Integral Curb or Island Curb and Gutter will be needed at each bridge corner even if no CBI is needed.
2016-03-07 | Roadway | Final Joint Inspection | Pavement | Omission | BRIDGE REPLACEMENT(P) | 7 | FAYETTE | With 8' shoulders at bridge location shoulder of mainline should have 8" JPC pavement. (See Standard Drawing RBB-001-07)
2016-03-07 | Roadway | Final Joint Inspection | Pavement | Omission | BRIDGE REPLACEMENT(P) | 7 | FAYETTE | Consider paving Bradley Lane Approach once diversion is removed utilizing edge keys at tie-in locations..
2016-03-07 | Roadway | Final Joint Inspection | Pavement | Recommendation | BRIDGE REPLACEMENT(P) | 7 | FAYETTE | Consider paving Bradley Lane Approach once diversion is removed utilizing edge keys at tie-in locations..
2016-03-07 | Roadway | Final Joint Inspection | Earthwork | Omission | BRIDGE REPLACEMENT(P) | 7 | FAYETTE | Will existing pavement be removed STA 299+00+- - 300+50+- (recommended)? If so show location of removal & SY of removal.
2016-03-07 | Roadway | Final Joint Inspection | Earthwork | Drawing Clarity | BRIDGE REPLACEMENT(P) | 7 | FAYETTE | Will existing pavement be removed STA 299+00+- - 300+50+- (recommended)? If so show location of removal & SY of removal.
2016-03-04 | Roadway | Prem Line & Grade | MOT | Omission | I-CHANGE RECONST(O) | 6 | BOONE | Add temporary guardrail LT 338 Diversion.
2016-03-04 | Roadway | Prem Line & Grade | MOT | Omission | I-CHANGE RECONST(O) | 6 | BOONE | Temporary extension of pipe will be needed Sta 71+15 Lt in Phase 1.
2016-03-04 | Roadway | Prem Line & Grade | Existing Drainage | Drawing Clarity | I-CHANGE RECONST(O) | 6 | BOONE | Address treatment of DBI for Phase 1 STA 72+25 KY 338.
2016-03-04 | Roadway | Prem Line & Grade | MOT | Drawing Clarity | I-CHANGE RECONST(O) | 6 | BOONE | Address treatment of DBI for Phase 1 STA 72+25 KY 338.
2016-03-04 | Roadway | Prem Line & Grade | MOT | Omission | I-CHANGE RECONST(O) | 6 | BOONE | Label red lines as temporary barrier wall if that is correct and add notes for crash cushions where needed throughout MOT sheets.
2016-03-04 | Roadway | Prem Line & Grade | MOT | Drawing Clarity | I-CHANGE RECONST(O) | 6 | BOONE | Label red lines as temporary barrier wall if that is correct and add notes for crash cushions where needed throughout MOT sheets.
2016-03-04 | Roadway | Prem Line & Grade | Permanent Drainage | Drawing Clarity | I-CHANGE RECONST(O) | 6 | BOONE | Show limits of flowable fill on all applicable pipe sections.
2016-03-04 | Roadway | Prem Line & Grade | Permanent Drainage | Recommendation | I-CHANGE RECONST(O) | 6 | BOONE | Show limits of flowable fill on all applicable pipe sections.
2016-03-04 | Roadway | Prem Line & Grade | Earthwork | Omission | I-CHANGE RECONST(O) | 6 | BOONE | Show location of pavement removal on Old Richwood Rd.
2016-03-04 | Roadway | Prem Line & Grade | ROW/Fence | Omission | I-CHANGE RECONST(O) | 6 | BOONE | No access provided for Parcel 331 on US 25 STA 59+75 - 61+50 +-.
2016-03-04 | Roadway | Prem Line & Grade | MOT | Omission | I-CHANGE RECONST(O) | 6 | BOONE | Add diagrams for detour signing
2016-03-04 | Roadway | Prem Line & Grade | MOT | Note Clarity | I-CHANGE RECONST(O) | 6 | BOONE | Phase 2 Sequence 2 KY 338 Note B and D were done in Phase 2 Sequence 1.
2016-03-04 | Roadway | Prem Line & Grade | MOT | Recommendation | I-CHANGE RECONST(O) | 6 | BOONE | Phase 2 Sequence 2 KY 338 Note B and D were done in Phase 2 Sequence 1.
2016-03-04 | Roadway | Prem Line & Grade | MOT | Note Clarity | I-CHANGE RECONST(O) | 6 | BOONE | Phase 5 Sequence 1 KY 338 B should be 72+58 rather than 72+08.
2016-03-04 | Roadway | Prem Line & Grade | MOT | Note Clarity | I-CHANGE RECONST(O) | 6 | BOONE | Phase 5 Sequence 2 KY 338 B should be 72+58 rather than 72+08.
2016-03-04 | Roadway | Prem Line & Grade | Permanent Drainage | Omission | I-CHANGE RECONST(O) | 6 | BOONE | Show limits of flowable fill on all applicable pipe sections.
2016-03-04 | Roadway | Prem Line & Grade | Cross Section | Recommendation | I-CHANGE RECONST(O) | 6 | BOONE | Add diversion and widening to cross sections or additional cross sections for diversions and widening.
2016-03-04 | Roadway | Prem Line & Grade | Earthwork | Recommendation | I-CHANGE RECONST(O) | 6 | BOONE | Add diversion and widening to cross sections or additional cross sections for diversions and widening.
2016-03-04 | Roadway | Prem Line & Grade | MOT | Omission | I-CHANGE RECONST(O) | 6 | BOONE | MOT notes refer to strengthen shoulders. (Clarify)
2016-03-04 | Roadway | Prem Line & Grade | MOT | Note Clarity | I-CHANGE RECONST(O) | 6 | BOONE | MOT notes refer to strengthen shoulders. (Clarify)
2016-03-04 | Roadway | Prem Line & Grade | MOT | Drawing Clarity | I-CHANGE RECONST(O) | 6 | BOONE | MOT notes refer to strengthen shoulders. (Clarify)
2016-03-04 | Roadway | Prem Line & Grade | MOT | Recommendation | I-CHANGE RECONST(O) | 6 | BOONE | MOT notes refer to strengthen shoulders. (Clarify)
2016-03-04 | Roadway | Prem Line & Grade | ROW/Fence | Omission | I-CHANGE RECONST(O) | 6 | BOONE | Show existing R/W
2016-03-04 | Roadway | Prem Line & Grade | MOT | Omission | I-CHANGE RECONST(O) | 6 | BOONE | Number Plan Sheets beginning with sheet R147 is not numbered.
2016-03-04 | Roadway | Prem Line & Grade | Cross Section | Omission | I-CHANGE RECONST(O) | 6 | BOONE | Add diversion and widening to cross sections or additional cross sections for diversions and widening.
2016-03-04 | Roadway | Prem Line & Grade | Earthwork | Omission | I-CHANGE RECONST(O) | 6 | BOONE | Add diversion and widening to cross sections or additional cross sections for diversions and widening.
2016-03-04 | Roadway | Prem Line & Grade | Cross Section | Drawing Clarity | I-CHANGE RECONST(O) | 6 | BOONE | Add diversion and widening to cross sections or additional cross sections for diversions and widening.
2016-03-04 | Roadway | Prem Line & Grade | Earthwork | Drawing Clarity | I-CHANGE RECONST(O) | 6 | BOONE | Add diversion and widening to cross sections or additional cross sections for diversions and widening.
2016-03-04 | Roadway | Prem Line & Grade | Guardrail/Barrier | Omission | I-CHANGE RECONST(O) | 6 | BOONE | Add guardrail at truss base location STA 70+50 KY 338 if it is not out of clear zone.
2016-03-04 | Roadway | Prem Line & Grade | Guardrail/Barrier | Recommendation | I-CHANGE RECONST(O) | 6 | BOONE | Add guardrail at truss base location STA 70+50 KY 338 if it is not out of clear zone.
2016-03-04 | Roadway | Prem Line & Grade | Guardrail/Barrier | Omission | I-CHANGE RECONST(O) | 6 | BOONE | Add guardrail at cantilever sign base STA 89+90 +- if it is not out of clear zone.
2016-03-04 | Roadway | Prem Line & Grade | Guardrail/Barrier | Recommendation | I-CHANGE RECONST(O) | 6 | BOONE | Add guardrail at cantilever sign base STA 89+90 +- if it is not out of clear zone.
2016-03-04 | Roadway | Prem Line & Grade | Guardrail/Barrier | Omission | I-CHANGE RECONST(O) | 6 | BOONE | Add guardrail at Cantilever Sign Base STA 405+50 Ramp D if it is not out of clear zone.
2016-03-04 | Roadway | Prem Line & Grade | Guardrail/Barrier | Recommendation | I-CHANGE RECONST(O) | 6 | BOONE | Add guardrail at Cantilever Sign Base STA 405+50 Ramp D if it is not out of clear zone.
2016-03-04 | Roadway | Prem Line & Grade | Guardrail/Barrier | Omission | I-CHANGE RECONST(O) | 6 | BOONE | Add guardrail at truss base location STA 100+50 KY 338 if it is not out of clear zone.
2016-03-04 | Roadway | Prem Line & Grade | Guardrail/Barrier | Recommendation | I-CHANGE RECONST(O) | 6 | BOONE | Add guardrail at truss base location STA 100+50 KY 338 if it is not out of clear zone.
2016-03-04 | Roadway | Prem Line & Grade | Ped/Bike Facility | Recommendation | I-CHANGE RECONST(O) | 6 | BOONE | Consider altering shared use path to have a turn of less than 90 degrees at all locations possible.
2016-03-04 | Roadway | Prem Line & Grade | Coordination | Omission | I-CHANGE RECONST(O) | 6 | BOONE | Tie KY 338 stations to KY 338 EB & WB stationing.
2016-03-04 | Roadway | Prem Line & Grade | Coordination | Drawing Clarity | I-CHANGE RECONST(O) | 6 | BOONE | Tie KY 338 stations to KY 338 EB & WB stationing.
2016-03-04 | Roadway | Prem Line & Grade | Coordination | Recommendation | I-CHANGE RECONST(O) | 6 | BOONE | Tie KY 338 stations to KY 338 EB & WB stationing.
2016-03-04 | Roadway | Prem Line & Grade | Coordination | Drawing Clarity | I-CHANGE RECONST(O) | 6 | BOONE | Show KY 338 station = 122+25 KY 338 Drive.
2016-03-04 | Roadway | Prem Line & Grade | Coordination | Omission | I-CHANGE RECONST(O) | 6 | BOONE | Show station ???? KY 338 = station ??? Frogtown Connector Rd.
2016-03-04 | Roadway | Prem Line & Grade | Coordination | Drawing Clarity | I-CHANGE RECONST(O) | 6 | BOONE | Show station ???? KY 338 = station ??? Frogtown Connector Rd.
2016-03-04 | Roadway | Prem Line & Grade | Coordination | Drawing Clarity | I-CHANGE RECONST(O) | 6 | BOONE | Tie KY 338 stations to KY 338 EB & WB stationing.
2016-03-04 | Roadway | Prem Line & Grade | ROW/Fence | Omission | I-CHANGE RECONST(O) | 6 | BOONE | Area Rt STA 121+25 - 123+25 will need R/W purchased beyond existing.
2016-03-04 | Roadway | Prem Line & Grade | ROW/Fence | Recommendation | I-CHANGE RECONST(O) | 6 | BOONE | Area Rt STA 121+25 - 123+25 will need R/W purchased beyond existing.
2016-03-04 | Roadway | Prem Line & Grade | Permanent Drainage | Recommendation | I-CHANGE RECONST(O) | 6 | BOONE | Add channel Lining or a paved ditch to existing channel. (Temporary Easement would need to be expanded to encompass the area of tie in to existing channel.
2016-03-04 | Roadway | Prem Line & Grade | Pavement | Recommendation | I-CHANGE RECONST(O) | 6 | BOONE | Consider using a Barrier median at least in the area of the nose of median STA 114+35 & 116+75. (Tapers down on end)
2016-03-04 | Roadway | Prem Line & Grade | Coordination | Drawing Clarity | I-CHANGE RECONST(O) | 6 | BOONE | Show STA for intersection of KY 338 and Paddock Drive.
2016-03-04 | Roadway | Prem Line & Grade | ROW/Fence | Note Clarity | I-CHANGE RECONST(O) | 6 | BOONE | LT STA 120+50 - Frogtown Rd existing R/W is well beyond what is showing for Proposed R/W. Should this be labeled as Proposed CA.
2016-03-04 | Roadway | Prem Line & Grade | ROW/Fence | Drawing Clarity | I-CHANGE RECONST(O) | 6 | BOONE | LT STA 120+50 - Frogtown Rd existing R/W is well beyond what is showing for Proposed R/W. Should this be labeled as Proposed CA.
2016-03-04 | Roadway | Prem Line & Grade | Coordination | Omission | I-CHANGE RECONST(O) | 6 | BOONE | Show KY 338 station = 122+25 KY 338 Drive.
2016-03-04 | Roadway | Prem Line & Grade | Easement | Omission | I-CHANGE RECONST(O) | 6 | BOONE | Show STA and offset of temporary easement lines on all plan sheets. (Some sheets have this and some do not)
2016-03-04 | Roadway | Prem Line & Grade | ROW/Fence | Drawing Clarity | I-CHANGE RECONST(O) | 6 | BOONE | Show existing R/W STA 99+00 to 103+00 LT & RT.
2016-03-04 | Roadway | Prem Line & Grade | Horizontal Alignment | Recommendation | I-CHANGE RECONST(O) | 6 | BOONE | Consider moving entrance at STA 103+20+- back STA to a location before the median area. (Should not cross property line after leaving R/W)
2016-03-04 | Roadway | Prem Line & Grade | ROW/Fence | Recommendation | I-CHANGE RECONST(O) | 6 | BOONE | Consider moving entrance at STA 103+20+- back STA to a location before the median area. (Should not cross property line after leaving R/W)
2016-03-04 | Roadway | Prem Line & Grade | Coordination | Omission | I-CHANGE RECONST(O) | 6 | BOONE | Show STA for intersection of KY338, Triple Crown Blvd. and Grand National Blvd.
2016-03-04 | Roadway | Prem Line & Grade | Permanent Drainage | Omission | I-CHANGE RECONST(O) | 6 | BOONE | Add channel Lining or a paved ditch to existing channel. (Temporary Easement would need to be expanded to encompass the area of tie in to existing channel.
2016-03-04 | Roadway | Prem Line & Grade | MOT | Drawing Clarity | I-CHANGE RECONST(O) | 6 | BOONE | KY 338 STA 79+00 - 83+30 constructed in Phase 3-1 (Make Yellow)
2016-03-04 | Roadway | Prem Line & Grade | MOT | Drawing Clarity | I-CHANGE RECONST(O) | 6 | BOONE | All areas in blue Ramp C, D and KY 338 WB between ramps constructed in Phase 4-1 (Make Yellow)
2016-03-04 | Roadway | Prem Line & Grade | MOT | Drawing Clarity | I-CHANGE RECONST(O) | 6 | BOONE | US 25 shown in blue constructed in Phase 5-1. (Make Yellow)
2016-03-04 | Roadway | Prem Line & Grade | MOT | Drawing Clarity | I-CHANGE RECONST(O) | 6 | BOONE | US 25 shown in blue constructed in Phase 5-1. (Make Yellow)
2016-03-04 | Roadway | Prem Line & Grade | Easement | Recommendation | I-CHANGE RECONST(O) | 6 | BOONE | Many Drop boxes and Manholes are off R/W and have no Permanent Drainage Easements. Recommend adding Permanent Drainage Easements for future access to these drainage structures.
2016-03-04 | Roadway | Prem Line & Grade | Pavement | Recommendation | I-CHANGE RECONST(O) | 6 | BOONE | Recommend starting median at STA 101+70 with a sloped nose such as barrier median.
2016-03-04 | Roadway | Prem Line & Grade | MOT | Omission | I-CHANGE RECONST(O) | 6 | BOONE | Add a Barricade Type III with road closed sign on Grand National Blvd.
2016-03-04 | Roadway | Prem Line & Grade | MOT | Drawing Clarity | I-CHANGE RECONST(O) | 6 | BOONE | STA 99+00 - 105+87 RT constructed Phase 2-1 (Make yellow)
2016-03-04 | Roadway | Prem Line & Grade | MOT | Drawing Clarity | I-CHANGE RECONST(O) | 6 | BOONE | Sta 108+50 - 115+40 constructed Phase 2-1 (Make yellow)
2016-03-04 | Roadway | Prem Line & Grade | MOT | Drawing Clarity | I-CHANGE RECONST(O) | 6 | BOONE | Areas in Blue on Ramps A, B, C & D constructed in phase 2-1 (Make yellow)
2016-03-04 | Roadway | Prem Line & Grade | MOT | Drawing Clarity | I-CHANGE RECONST(O) | 6 | BOONE | Areas in Blue for ramp A & B constructed in Phase 3-1 (Make Yellow)
2016-03-04 | Roadway | Prem Line & Grade | MOT | Drawing Clarity | I-CHANGE RECONST(O) | 6 | BOONE | Ramp C Lt side & I75 shoulder constructed in Phase 3-1 (Make Yellow)
2016-03-04 | Roadway | Prem Line & Grade | MOT | Omission | I-CHANGE RECONST(O) | 6 | BOONE | Temporary guardrail will be needed approx STA 28+75 - 33+00.
2016-03-04 | Roadway | Prem Line & Grade | MOT | Recommendation | I-CHANGE RECONST(O) | 6 | BOONE | Temporary guardrail will be needed approx STA 28+75 - 33+00.
2016-03-04 | Roadway | Prem Line & Grade | MOT | Recommendation | I-CHANGE RECONST(O) | 6 | BOONE | Culvert extension on RT side STA 32+06.40 Rt will need to completed prior to Phase 1 Sequence 2.
2016-03-04 | Roadway | Prem Line & Grade | Permanent Drainage | Recommendation | I-CHANGE RECONST(O) | 6 | BOONE | Culvert extension on RT side STA 32+06.40 Rt will need to completed prior to Phase 1 Sequence 2.
2016-03-04 | Roadway | Prem Line & Grade | MOT | Recommendation | I-CHANGE RECONST(O) | 6 | BOONE | Appears to be enough room on Frogtown Connector for 2 way traffic for phase 2-1 if desired. (29' RT CL)
2016-03-04 | Roadway | Prem Line & Grade | MOT | Omission | I-CHANGE RECONST(O) | 6 | BOONE | Add note for temporary pavement STA 303+75 - 305+50 for Phase 2-1
2016-03-04 | Roadway | Prem Line & Grade | MOT | Recommendation | I-CHANGE RECONST(O) | 6 | BOONE | Consider installing cross drain at STA 11+28 prior to temporary widening of US 25 RT by means of open cut under traffic or bore and jack, install pipe from STA 10+49 - 11+28 RT and CBI TY A wells with a temp. cap on box wells until Phase 4 sequence 1.
2016-03-04 | Roadway | Prem Line & Grade | Permanent Drainage | Recommendation | I-CHANGE RECONST(O) | 6 | BOONE | Consider installing cross drain at STA 11+28 prior to temporary widening of US 25 RT by means of open cut under traffic or bore and jack, install pipe from STA 10+49 - 11+28 RT and CBI TY A wells with a temp. cap on box wells until Phase 4 sequence 1.
2016-03-04 | Roadway | Prem Line & Grade | MOT | Recommendation | I-CHANGE RECONST(O) | 6 | BOONE | Consider installing cross drains at STA 18+96.5, 20+90 and 22+43 with box wells temporarily capped prior to Phase 1 Sequence 2 widening of US 25 by means of open cut under traffic or Bore and Jack.
2016-03-04 | Roadway | Prem Line & Grade | Permanent Drainage | Recommendation | I-CHANGE RECONST(O) | 6 | BOONE | Consider installing cross drains at STA 18+96.5, 20+90 and 22+43 with box wells temporarily capped prior to Phase 1 Sequence 2 widening of US 25 by means of open cut under traffic or Bore and Jack.
2016-03-04 | Roadway | Prem Line & Grade | MOT | Omission | I-CHANGE RECONST(O) | 6 | BOONE | Temporary guardrail will be needed from approx STA 18+00 - 21+50.
2016-03-04 | Roadway | Prem Line & Grade | MOT | Recommendation | I-CHANGE RECONST(O) | 6 | BOONE | Temporary guardrail will be needed from approx STA 18+00 - 21+50.
2016-03-04 | Roadway | Final Joint Inspection | Earthwork | Recommendation | BRIDGE REPLACEMENT(P) | 7 | BOURBON | Consider adding 2' of earth shoulder on shoulder slope before breaking over on ditch or fill slope.
2016-03-04 | Roadway | Final Joint Inspection | Typical Section | Recommendation | BRIDGE REPLACEMENT(P) | 7 | BOURBON | Consider adding 2' of earth shoulder on shoulder slope before breaking over on ditch or fill slope.
2016-03-04 | Roadway | Final Joint Inspection | Pavement | Error | BRIDGE REPLACEMENT(P) | 7 | BOURBON | Typical Sections show CL 2 Asph Surf 0.38B PG64-22. Showing 0.38D on summaries. Correct to match pavement design.
2016-03-04 | Roadway | Final Joint Inspection | Pavement | Drawing Clarity | BRIDGE REPLACEMENT(P) | 7 | BOURBON | Typical Sections show CL 2 Asph Surf 0.38B PG64-22. Showing 0.38D on summaries. Correct to match pavement design.
2016-03-04 | Roadway | Final Joint Inspection | Guardrail/Barrier | Error | BRIDGE REPLACEMENT(P) | 7 | BOURBON | Fill in LF of Guardrail - Steel W Beam - Single Face A, which should be 25 LF and Add remaining as Guardrail - Steel W Beam - Single Face.
2016-03-04 | Roadway | Final Joint Inspection | Guardrail/Barrier | Note Clarity | BRIDGE REPLACEMENT(P) | 7 | BOURBON | Fill in LF of Guardrail - Steel W Beam - Single Face A, which should be 25 LF and Add remaining as Guardrail - Steel W Beam - Single Face.
2016-03-04 | Roadway | Final Joint Inspection | Guardrail/Barrier | Error | BRIDGE REPLACEMENT(P) | 7 | BOURBON | The first 25 LF of guardrail from bridge corner should be Guardrail - Steel W Beam - Single Face A. The remainder of the run should be Guardrail - Steel W Beam - Single Face.
2016-03-04 | Roadway | Final Joint Inspection | Guardrail/Barrier | Note Clarity | BRIDGE REPLACEMENT(P) | 7 | BOURBON | The first 25 LF of guardrail from bridge corner should be Guardrail - Steel W Beam - Single Face A. The remainder of the run should be Guardrail - Steel W Beam - Single Face.
2016-03-01 | Roadway | Final Joint Inspection | Typical Section | Omission | BRIDGE REPLACEMENT(P) | 7 | FAYETTE | Add a detail for Edge Key.
2016-03-01 | Roadway | Final Joint Inspection | Typical Section | Recommendation | BRIDGE REPLACEMENT(P) | 7 | FAYETTE | Add a detail for Edge Key.
2016-03-01 | Roadway | Final Joint Inspection | Guardrail/Barrier | Error | BRIDGE REPLACEMENT(P) | 7 | FAYETTE | Terminal Section 2 will not be needed. (Guardrail will tie directly into bridge rail or a Guardrail Connector to Bridge End Type A will be needed if bridge has barrier wall)
2016-03-01 | Roadway | Final Joint Inspection | MOT | Error | BRIDGE REPLACEMENT(P) | 7 | FAYETTE | Payment for Arrow panel only allowed if lane closure is in place for 3 days or more. The lane closure on this project only allowed from 10PM to 6AM therefore items for lane closure are incidental to Maintain and Control Traffic.
2016-03-01 | Roadway | Final Joint Inspection | Erosion Control | Omission | BRIDGE REPLACEMENT(P) | 7 | FAYETTE | Will entire project be sodded? If not add Item# 5985 Seeding and Protection.
2016-03-01 | Roadway | Final Joint Inspection | Erosion Control | Drawing Clarity | BRIDGE REPLACEMENT(P) | 7 | FAYETTE | Will entire project be sodded? If not add Item# 5985 Seeding and Protection.
2016-03-01 | Roadway | Final Joint Inspection | MOT | Recommendation | BRIDGE REPLACEMENT(P) | 7 | FAYETTE | Signs for detour should have "M4-8" (detour) on top, Malabu Drive sign, then (straight, right or left, or 90 Rt or Lt arrow). See MUTCD Figure 6H-8.
2016-03-01 | Roadway | Final Joint Inspection | MOT | Omission | BRIDGE REPLACEMENT(P) | 7 | FAYETTE | Add Sign "M4-10" (Right Detour Arrow) to road closed sign on east end of closure.
2016-03-01 | Roadway | Final Joint Inspection | Permanent Drainage | Recommendation | BRIDGE REPLACEMENT(P) | 7 | FAYETTE | Appears that existing pipe STA 13+58+- will be in the excavated area to install new pipe. In that case this removal will be incidental and no pipe removal would be paid.
2016-03-01 | Roadway | Final Joint Inspection | Pavement | Recommendation | BRIDGE REPLACEMENT(P) | 7 | FAYETTE | Recommend adding sawcut pavement for tie-in STA 14+32.83.
2016-03-01 | Roadway | Final Joint Inspection | Pavement | Omission | BRIDGE REPLACEMENT(P) | 7 | FAYETTE | Consider adding a longitudinal edge key for top course of base and surface to be keyed into Tates Creek Rd.
2016-03-01 | Roadway | Final Joint Inspection | Pavement | Recommendation | BRIDGE REPLACEMENT(P) | 7 | FAYETTE | Consider adding a longitudinal edge key for top course of base and surface to be keyed into Tates Creek Rd.
2016-03-01 | Roadway | Final Joint Inspection | MOT | Omission | BRIDGE REPLACEMENT(P) | 7 | FAYETTE | Consider adding sign R11-3a with M4-10 (Left Detour Arrow) at Lansdowne DR and Malabu Drive.
2016-03-01 | Roadway | Final Joint Inspection | MOT | Recommendation | BRIDGE REPLACEMENT(P) | 7 | FAYETTE | Consider adding sign R11-3a with M4-10 (Left Detour Arrow) at Lansdowne DR and Malabu Drive.
2016-03-01 | Roadway | Final Joint Inspection | Erosion Control | Omission | BRIDGE REPLACEMENT(P) | 7 | FAYETTE | Add Item # 2707 Clean Silt Trap B
2016-03-01 | Roadway | Final Joint Inspection | Erosion Control | Omission | BRIDGE REPLACEMENT(P) | 7 | FAYETTE | Add Item # 2160 Clean Temp Ditch
2016-03-01 | Roadway | Final Joint Inspection | Pavement | Omission | BRIDGE REPLACEMENT(P) | 7 | FAYETTE | Add Item # 20550ND Sawcut Pavement
2016-03-01 | Roadway | Final Joint Inspection | Guardrail/Barrier | Error | BRIDGE REPLACEMENT(P) | 7 | FAYETTE | The 25 LF of guardrail adjacent to each bridge corner should be Guardrail - Steel W Beam - Single Face A.
2016-03-01 | Roadway | Final Joint Inspection | Guardrail/Barrier | Error | BRIDGE REPLACEMENT(P) | 7 | FAYETTE | TS 2 will not be needed. (Guardrail will tie directly into bridge rail or a Guardrail Connector to Bridge End Type A will be needed if bridge has barrier wall)
2016-03-01 | Roadway | Final Joint Inspection | Existing Drainage | Recommendation | BRIDGE REPLACEMENT(P) | 7 | FAYETTE | Appears that existing pipe STA 13+58+- will be in the excavated area to install new pipe. In that case this removal will be incidental and no pipe removal would be paid.
2016-03-01 | Roadway | Final Joint Inspection | Erosion Control | Recommendation | BRIDGE REPLACEMENT(P) | 7 | FAYETTE | Will entire project be sodded? If not add Item# 5985 Seeding and Protection.
2016-03-01 | Roadway | Final Joint Inspection | Guardrail/Barrier | Omission | BRIDGE REPLACEMENT(P) | 7 | FAYETTE | Add Item # 2355 Guardrail - Steel W Beam - Single Face A
2016-03-01 | Roadway | Final Joint Inspection | ROW/Fence | Omission | BRIDGE REPLACEMENT(P) | 7 | FAYETTE | Add Item # 2432 Witness Post
2016-03-01 | Roadway | Final Joint Inspection | Erosion Control | Omission | BRIDGE REPLACEMENT(P) | 7 | FAYETTE | Add Item # 2703 Silt Trap A
2016-03-01 | Roadway | Final Joint Inspection | Erosion Control | Omission | BRIDGE REPLACEMENT(P) | 7 | FAYETTE | Add Item # 2704 Silt Trap B
2016-03-01 | Roadway | Final Joint Inspection | Erosion Control | Omission | BRIDGE REPLACEMENT(P) | 7 | FAYETTE | Add Item # 2706 Clean Silt Trap A
2016-02-29 | Roadway | Final Joint Inspection | Coordination | Omission | NEW INTERCHANGE(O) | 8 | RUSSELL | Add Standard Drawings and Sepia Drawings that apply once that info is known.
2016-02-29 | Roadway | Final Joint Inspection | Coordination | Drawing Clarity | NEW INTERCHANGE(O) | 8 | RUSSELL | Add Standard Drawings and Sepia Drawings that apply once that info is known.
2016-02-29 | Roadway | Final Joint Inspection | Typical Section | Omission | NEW INTERCHANGE(O) | 8 | RUSSELL | Fill in STA range of Typical Section
2016-02-29 | Roadway | Final Joint Inspection | Typical Section | Drawing Clarity | NEW INTERCHANGE(O) | 8 | RUSSELL | Fill in STA range of Typical Section
2016-02-29 | Roadway | Final Joint Inspection | Erosion Control | Error | NEW INTERCHANGE(O) | 8 | RUSSELL | For SY of Seeding & Protection Agricultural Limestone would need to be 133 Tons for 3 ton/acres as called for in KY Standard Specifications.
2016-02-29 | Roadway | Final Joint Inspection | Earthwork | Omission | NEW INTERCHANGE(O) | 8 | RUSSELL | Fill in acres of clearing in note 2.
2016-02-29 | Roadway | Final Joint Inspection | Permanent Drainage | Recommendation | NEW INTERCHANGE(O) | 8 | RUSSELL | Consider adding Channel Lining from headwall down slope to ditch STA 8+61 RT Ramp B.
2016-02-29 | Roadway | Final Joint Inspection | ROW/Fence | Drawing Clarity | NEW INTERCHANGE(O) | 8 | RUSSELL | Add LF of Woven Wire Fence in blank STA 10+44 - 16+00 Rt.
2016-02-29 | Roadway | Final Joint Inspection | Earthwork | Omission | NEW INTERCHANGE(O) | 8 | RUSSELL | Address treatment of the portion of the existing paved ditch STA 25+75 - 26+75 outside disturbance limits.
2016-02-29 | Roadway | Final Joint Inspection | Permanent Drainage | Omission | NEW INTERCHANGE(O) | 8 | RUSSELL | Address treatment of the portion of the existing paved ditch STA 25+75 - 26+75 outside disturbance limits.
2016-02-29 | Roadway | Final Joint Inspection | Earthwork | Drawing Clarity | NEW INTERCHANGE(O) | 8 | RUSSELL | Address treatment of the portion of the existing paved ditch STA 25+75 - 26+75 outside disturbance limits.
2016-02-29 | Roadway | Final Joint Inspection | Permanent Drainage | Drawing Clarity | NEW INTERCHANGE(O) | 8 | RUSSELL | Address treatment of the portion of the existing paved ditch STA 25+75 - 26+75 outside disturbance limits.
2016-02-29 | Roadway | Final Joint Inspection | Erosion Control | Recommendation | NEW INTERCHANGE(O) | 8 | RUSSELL | Consider adding Channel Lining from headwall down slope to ditch STA 8+61 RT Ramp B.
2016-02-29 | Roadway | Final Joint Inspection | Erosion Control | Recommendation | NEW INTERCHANGE(O) | 8 | RUSSELL | Consider skewing inlet end of pipe at STA 5141+71.80 to hit existing channel. (This would require the addition of a junction box at the inlet of existing pipe), or add channel lining for a new ditch to new inlet location.
2016-02-29 | Roadway | Final Joint Inspection | Permanent Drainage | Recommendation | NEW INTERCHANGE(O) | 8 | RUSSELL | Consider skewing inlet end of pipe at STA 5141+71.80 to hit existing channel. (This would require the addition of a junction box at the inlet of existing pipe), or add channel lining for a new ditch to new inlet location.
2016-02-29 | Roadway | Final Joint Inspection | ROW/Fence | Omission | NEW INTERCHANGE(O) | 8 | RUSSELL | Show proposed CA Fence on drawing and show Stations for new fence in note.
2016-02-29 | Roadway | Final Joint Inspection | ROW/Fence | Drawing Clarity | NEW INTERCHANGE(O) | 8 | RUSSELL | Show proposed CA Fence on drawing and show Stations for new fence in note.
2016-02-29 | Roadway | Final Joint Inspection | ROW/Fence | Omission | NEW INTERCHANGE(O) | 8 | RUSSELL | Add LF of Woven Wire Fence in blank STA 10+44 - 16+00 Rt.
2016-02-29 | Roadway | Final Joint Inspection | ROW/Fence | Note Clarity | NEW INTERCHANGE(O) | 8 | RUSSELL | Add LF of Woven Wire Fence in blank STA 10+44 - 16+00 Rt.
2016-02-29 | Roadway | Final Joint Inspection | ROW/Fence | Error | NEW INTERCHANGE(O) | 8 | RUSSELL | R/ W Monument shown on plan sheet as STA 5+65 - 90.00 Rt (Access Rd)
2016-02-29 | Roadway | Final Joint Inspection | ROW/Fence | Drawing Clarity | NEW INTERCHANGE(O) | 8 | RUSSELL | R/ W Monument shown on plan sheet as STA 5+65 - 90.00 Rt (Access Rd)
2016-02-29 | Roadway | Final Joint Inspection | ROW/Fence | Omission | NEW INTERCHANGE(O) | 8 | RUSSELL | Add R/W Monument STA 33+34.46 - 90.28 RT (KY 910)
2016-02-29 | Roadway | Final Joint Inspection | Cross Section | Omission | NEW INTERCHANGE(O) | 8 | RUSSELL | Show low wire elevations on cross sections.
2016-02-29 | Roadway | Final Joint Inspection | Cross Section | Drawing Clarity | NEW INTERCHANGE(O) | 8 | RUSSELL | Show low wire elevations on cross sections.
2016-02-29 | Roadway | Final Joint Inspection | Cross Section | Recommendation | NEW INTERCHANGE(O) | 8 | RUSSELL | Show low wire elevations on cross sections.
2016-02-29 | Roadway | Final Joint Inspection | Permanent Drainage | Recommendation | NEW INTERCHANGE(O) | 8 | RUSSELL | STA 9+35 (KY 910) Minimum entrance pipe length is 36 LF. (See Std Dr. RPM-110-06)
2016-02-29 | Roadway | Final Joint Inspection | ROW/Fence | Drawing Clarity | NEW INTERCHANGE(O) | 8 | RUSSELL | STA 25+25 move call- out for R/W Monument to a legible location.
2016-02-29 | Roadway | Final Joint Inspection | MOT | Omission | NEW INTERCHANGE(O) | 8 | RUSSELL | A Lane closure on the Parkway will be needed to perform the milling & texturing, longitudinal edge keys and paving operations for the tie-ins of Ramps A,B,C & D.
2016-02-29 | Roadway | Final Joint Inspection | MOT | Note Clarity | NEW INTERCHANGE(O) | 8 | RUSSELL | A Lane closure on the Parkway will be needed to perform the milling & texturing, longitudinal edge keys and paving operations for the tie-ins of Ramps A,B,C & D.
2016-02-29 | Roadway | Final Joint Inspection | MOT | Recommendation | NEW INTERCHANGE(O) | 8 | RUSSELL | A Lane closure on the Parkway will be needed to perform the milling & texturing, longitudinal edge keys and paving operations for the tie-ins of Ramps A,B,C & D.
2016-02-29 | Roadway | Final Joint Inspection | MOT | Recommendation | NEW INTERCHANGE(O) | 8 | RUSSELL | Temporary barrier wall and crash cushions could be utilized if desired to prevent any traffic from entering areas of ramps while under construction.
2016-02-29 | Roadway | Final Joint Inspection | Permanent Drainage | Error | NEW INTERCHANGE(O) | 8 | RUSSELL | STA 9+35 (KY 910) STA 34+56 (KY 910) & STA 18+55 (Access Rd) are set up for less than the Entrance Pipe minimum of 36 LF (See Std Dr RPM-110-06)
2016-02-29 | Roadway | Final Joint Inspection | Permanent Drainage | Recommendation | NEW INTERCHANGE(O) | 8 | RUSSELL | STA 9+35 (KY 910) STA 34+56 (KY 910) & STA 18+55 (Access Rd) are set up for less than the Entrance Pipe minimum of 36 LF (See Std Dr RPM-110-06)
2016-02-29 | Roadway | Final Joint Inspection | Permanent Drainage | Omission | NEW INTERCHANGE(O) | 8 | RUSSELL | Add 18" S&F Inlet -Outlet to Summary at STA 32+90 (KY910). (This is on pipe sheet)
2016-02-29 | Roadway | Final Joint Inspection | Permanent Drainage | Drawing Clarity | NEW INTERCHANGE(O) | 8 | RUSSELL | Add 18" S&F Inlet -Outlet to Summary at STA 32+90 (KY910). (This is on pipe sheet)
2016-02-29 | Roadway | Final Joint Inspection | Erosion Control | Omission | NEW INTERCHANGE(O) | 8 | RUSSELL | Consider adding Channel Lining from headwall down slope to ditch STA 8+28 RT Ramp C.
2016-02-29 | Roadway | Final Joint Inspection | Permanent Drainage | Error | NEW INTERCHANGE(O) | 8 | RUSSELL | STA 9+35 (KY 910) Minimum entrance pipe length is 36 LF. (See Std Dr. RPM-110-06)
2016-02-29 | Roadway | Final Joint Inspection | Earthwork | Note Clarity | NEW INTERCHANGE(O) | 8 | RUSSELL | Fill in blanks in note 5 & 6.
2016-02-29 | Roadway | Final Joint Inspection | Earthwork | Drawing Clarity | NEW INTERCHANGE(O) | 8 | RUSSELL | Fill in blanks in note 5 & 6.
2016-02-29 | Roadway | Final Joint Inspection | Pavement | Error | NEW INTERCHANGE(O) | 8 | RUSSELL | Typical Sections show Mt. Eden Rd. , Access Rd and entrances to have CL 2 Asphalt Base 0.75 PG64-22 & CL 2 Asphalt Surface 0.38D PG64-22.
2016-02-29 | Roadway | Final Joint Inspection | Pavement | Drawing Clarity | NEW INTERCHANGE(O) | 8 | RUSSELL | Typical Sections show Mt. Eden Rd. , Access Rd and entrances to have CL 2 Asphalt Base 0.75 PG64-22 & CL 2 Asphalt Surface 0.38D PG64-22.
2016-02-29 | Roadway | Final Joint Inspection | Pavement | Omission | NEW INTERCHANGE(O) | 8 | RUSSELL | Add CL 2 Surface 0.38D PG-64-22 (Mt Eden Rd, Access Rd and entrances) Add CL 2 Base 0.75D PG64-22 (Mt Eden Rd, Access Rd and entrances)
2016-02-29 | Roadway | Final Joint Inspection | Earthwork | Omission | NEW INTERCHANGE(O) | 8 | RUSSELL | Fill in missing data note 13.
2016-02-29 | Roadway | Final Joint Inspection | Earthwork | Note Clarity | NEW INTERCHANGE(O) | 8 | RUSSELL | Fill in acres of clearing in note 2.
2016-02-29 | Roadway | Final Joint Inspection | Earthwork | Drawing Clarity | NEW INTERCHANGE(O) | 8 | RUSSELL | Fill in acres of clearing in note 2.
2016-02-29 | Roadway | Final Joint Inspection | Earthwork | Omission | NEW INTERCHANGE(O) | 8 | RUSSELL | Fill in blanks in note 3.
2016-02-29 | Roadway | Final Joint Inspection | Earthwork | Note Clarity | NEW INTERCHANGE(O) | 8 | RUSSELL | Fill in blanks in note 3.
2016-02-29 | Roadway | Final Joint Inspection | Earthwork | Drawing Clarity | NEW INTERCHANGE(O) | 8 | RUSSELL | Fill in blanks in note 3.
2016-02-29 | Roadway | Final Joint Inspection | Earthwork | Omission | NEW INTERCHANGE(O) | 8 | RUSSELL | Fill in blanks in note 5 & 6.
2016-02-17 | Roadway | Check Prints/Last Chance | Pavement | Omission | BRIDGE REPLACEMENT(P) | 10 | PERRY | Add a detail for Edge Key.
2016-02-17 | Roadway | Check Prints/Last Chance | Pavement | Drawing Clarity | BRIDGE REPLACEMENT(P) | 10 | PERRY | Add a detail for Edge Key.
2016-02-17 | Roadway | Check Prints/Last Chance | Pavement | Omission | BRIDGE REPLACEMENT(P) | 10 | PERRY | Add note: Asphalt Seal Coat required form outside edge of pavement to a point 2' down fill or ditch slope. 2 Applications at the rate of 2.4Lbs/SY Asphalt Seal Coat and 20Lbs/SY Asphalt Seal Aggregate.
2016-02-17 | Roadway | Check Prints/Last Chance | Pavement | Recommendation | BRIDGE REPLACEMENT(P) | 10 | PERRY | Add note: Asphalt Seal Coat required form outside edge of pavement to a point 2' down fill or ditch slope. 2 Applications at the rate of 2.4Lbs/SY Asphalt Seal Coat and 20Lbs/SY Asphalt Seal Aggregate.
2016-02-17 | Roadway | Check Prints/Last Chance | Pavement | Omission | BRIDGE REPLACEMENT(P) | 10 | PERRY | Add Item# 00100 Asphalt Seal Aggregate
2016-02-17 | Roadway | Check Prints/Last Chance | Pavement | Omission | BRIDGE REPLACEMENT(P) | 10 | PERRY | Add Item# 00103 Asphalt Seal Coat
2016-02-17 | Roadway | Check Prints/Last Chance | Cross Section | Recommendation | BRIDGE REPLACEMENT(P) | 10 | PERRY | Add description of what these sections are for. (Channel Change)
2016-02-17 | Roadway | Check Prints/Last Chance | MOT | Omission | BRIDGE REPLACEMENT(P) | 10 | PERRY | Add description of what these sections are for. (Diversion)
2016-02-17 | Roadway | Check Prints/Last Chance | MOT | Drawing Clarity | BRIDGE REPLACEMENT(P) | 10 | PERRY | Add description of what these sections are for. (Diversion)
2016-02-17 | Roadway | Check Prints/Last Chance | MOT | Recommendation | BRIDGE REPLACEMENT(P) | 10 | PERRY | Add description of what these sections are for. (Diversion)
2016-02-17 | Roadway | Check Prints/Last Chance | Environmental | Recommendation | BRIDGE REPLACEMENT(P) | 10 | PERRY | Recommend showing materials that will be allowed to be placed in creek for diversion.
2016-02-17 | Roadway | Check Prints/Last Chance | MOT | Recommendation | BRIDGE REPLACEMENT(P) | 10 | PERRY | Recommend showing materials that will be allowed to be placed in creek for diversion.
2016-02-17 | Roadway | Check Prints/Last Chance | Utilities | Omission | BRIDGE REPLACEMENT(P) | 10 | PERRY | Show low wire elevations on cross sections.
2016-02-17 | Roadway | Check Prints/Last Chance | Utilities | Drawing Clarity | BRIDGE REPLACEMENT(P) | 10 | PERRY | Show low wire elevations on cross sections.
2016-02-17 | Roadway | Check Prints/Last Chance | Utilities | Recommendation | BRIDGE REPLACEMENT(P) | 10 | PERRY | Show low wire elevations on cross sections.
2016-02-17 | Roadway | Check Prints/Last Chance | Cross Section | Drawing Clarity | BRIDGE REPLACEMENT(P) | 10 | PERRY | Add description of what these sections are for. (Channel Change)
2016-02-17 | Roadway | Check Prints/Last Chance | MOT | Drawing Clarity | BRIDGE REPLACEMENT(P) | 10 | PERRY | Show S.F. of opening that is to be left in diversion for water flow in Trace Fork creek.
2016-02-17 | Roadway | Check Prints/Last Chance | MOT | Recommendation | BRIDGE REPLACEMENT(P) | 10 | PERRY | Show S.F. of opening that is to be left in diversion for water flow in Trace Fork creek.
2016-02-17 | Roadway | Check Prints/Last Chance | Environmental | Omission | BRIDGE REPLACEMENT(P) | 10 | PERRY | Recommend showing materials that will be allowed to be placed in creek for diversion.
2016-02-17 | Roadway | Check Prints/Last Chance | MOT | Omission | BRIDGE REPLACEMENT(P) | 10 | PERRY | Recommend showing materials that will be allowed to be placed in creek for diversion.
2016-02-17 | Roadway | Check Prints/Last Chance | Environmental | Drawing Clarity | BRIDGE REPLACEMENT(P) | 10 | PERRY | Recommend showing materials that will be allowed to be placed in creek for diversion.
2016-02-17 | Roadway | Check Prints/Last Chance | MOT | Drawing Clarity | BRIDGE REPLACEMENT(P) | 10 | PERRY | Recommend showing materials that will be allowed to be placed in creek for diversion.
2016-02-17 | Roadway | Check Prints/Last Chance | Coordination | Omission | BRIDGE REPLACEMENT(P) | 10 | PERRY | Add special provision # 69
2016-02-17 | Roadway | Check Prints/Last Chance | Guardrail/Barrier | Omission | BRIDGE REPLACEMENT(P) | 10 | PERRY | Guardrail or some type of barrier will be needed across bridge Lt & Rt side. (Only a 9" curb is shown on bridge edge and no guardrail set up)
2016-02-17 | Roadway | Check Prints/Last Chance | Guardrail/Barrier | Recommendation | BRIDGE REPLACEMENT(P) | 10 | PERRY | Guardrail or some type of barrier will be needed across bridge Lt & Rt side. (Only a 9" curb is shown on bridge edge and no guardrail set up)
2016-02-17 | Roadway | Check Prints/Last Chance | Permanent Drainage | Recommendation | BRIDGE REPLACEMENT(P) | 10 | PERRY | Slope of DBL safety box that is running parallel to traffic is not 6:1 or flatter as it should be. (It is approx. 3.67:1) Suggest changing to a DBI and regrading ditch to accommodate if possible. (No sections for KY 476 so i am not sure what can be done)
2016-02-17 | Roadway | Check Prints/Last Chance | Utilities | Drawing Clarity | BRIDGE REPLACEMENT(P) | 10 | PERRY | Appears to be many overhead lines in the area of bridge. Are any of these going to be relocated or temporary relocated to give overhead room to allow for construction of bridge?
2016-02-17 | Roadway | Check Prints/Last Chance | MOT | Omission | BRIDGE REPLACEMENT(P) | 10 | PERRY | Show S.F. of opening that is to be left in diversion for water flow in Trace Fork creek.
2016-02-17 | Roadway | Check Prints/Last Chance | Typical Section | Omission | BRIDGE REPLACEMENT(P) | 10 | PERRY | Add a detail for edge key.
2016-02-17 | Roadway | Check Prints/Last Chance | Typical Section | Drawing Clarity | BRIDGE REPLACEMENT(P) | 10 | PERRY | Add a detail for edge key.
2016-02-17 | Roadway | Check Prints/Last Chance | Typical Section | Omission | BRIDGE REPLACEMENT(P) | 10 | PERRY | Add note: Asphalt Seal Coat required form outside edge of pavement to a point 2' down fill or ditch slope.
2016-02-17 | Roadway | Check Prints/Last Chance | Typical Section | Drawing Clarity | BRIDGE REPLACEMENT(P) | 10 | PERRY | Add note: Asphalt Seal Coat required form outside edge of pavement to a point 2' down fill or ditch slope.
2016-02-17 | Roadway | Check Prints/Last Chance | Permanent Drainage | Recommendation | BRIDGE REPLACEMENT(P) | 10 | PERRY | This is not a standard headwall approved for use on KYTC highways. Recommend using a drainage structure from KYTC Standard Drawings.
2016-02-17 | Roadway | Check Prints/Last Chance | Guardrail/Barrier | Recommendation | BRIDGE REPLACEMENT(P) | 10 | PERRY | Consider starting guardrail at STA 30+75. (Rt side showing 2:1 with a stream the entire length of project)
2016-02-17 | Roadway | Check Prints/Last Chance | ROW/Fence | Drawing Clarity | BRIDGE REPLACEMENT(P) | 10 | PERRY | R/W summary showing P1 for this area. Correct the sheet that is wrong.
2016-02-17 | Roadway | Check Prints/Last Chance | Environmental | Omission | BRIDGE REPLACEMENT(P) | 10 | PERRY | Recommend showing what materials will be allowed to be used in creek for diversion.
2016-02-17 | Roadway | Check Prints/Last Chance | Environmental | Drawing Clarity | BRIDGE REPLACEMENT(P) | 10 | PERRY | Recommend showing what materials will be allowed to be used in creek for diversion.
2016-02-17 | Roadway | Check Prints/Last Chance | Environmental | Recommendation | BRIDGE REPLACEMENT(P) | 10 | PERRY | Recommend showing what materials will be allowed to be used in creek for diversion.
2016-02-17 | Roadway | Check Prints/Last Chance | Erosion Control | Recommendation | BRIDGE REPLACEMENT(P) | 10 | PERRY | If 2 SY is all the erosion control blanket that is needed I recommend eliminating this item and using Class II Channel Lining.
2016-02-17 | Roadway | Check Prints/Last Chance | ROW/Fence | Error | BRIDGE REPLACEMENT(P) | 10 | PERRY | R/W Monument Ty 1 should be 8 each.
2016-02-17 | Roadway | Check Prints/Last Chance | Coordination | Omission | BRIDGE REPLACEMENT(P) | 10 | PERRY | Add special provision 69.
2016-02-17 | Roadway | Check Prints/Last Chance | Permanent Drainage | Error | BRIDGE REPLACEMENT(P) | 10 | PERRY | The concrete apron shown is not a KYTC approved headwall. Recommend changing to a Culvert Headwall or a metal end section.
2016-02-17 | Roadway | Check Prints/Last Chance | Permanent Drainage | Recommendation | BRIDGE REPLACEMENT(P) | 10 | PERRY | The concrete apron shown is not a KYTC approved headwall. Recommend changing to a Culvert Headwall or a metal end section.
2016-02-17 | Roadway | Check Prints/Last Chance | Guardrail/Barrier | Omission | BRIDGE REPLACEMENT(P) | 10 | PERRY | Consider starting guardrail at STA 30+75. (Rt side showing 2:1 with a stream the entire length of project)
2016-02-16 | Roadway | Check Prints/Last Chance | Typical Section | Recommendation | BRIDGE REPLACEMENT(P) | 7 | MADISON | Consider adding a 1 or 2' DGA shoulder on same slope as paved shoulder before breaking over to ditch slope. (Maintenance problem as is)
2016-02-16 | Roadway | Check Prints/Last Chance | Erosion Control | Error | BRIDGE REPLACEMENT(P) | 7 | MADISON | Item# 02709 Clean Temporary SIlt Fence has been eliminated. (See Constr. Memo No. 5-2015)
2016-02-16 | Roadway | Check Prints/Last Chance | Erosion Control | Omission | BRIDGE REPLACEMENT(P) | 7 | MADISON | Add Item # 05989 Special Seeding Crown Vetch
2016-02-16 | Roadway | Check Prints/Last Chance | Permanent Drainage | Omission | BRIDGE REPLACEMENT(P) | 7 | MADISON | Show location of perforated pipe, non-perforated pipe & perforated pipe headwalls.
2016-02-16 | Roadway | Check Prints/Last Chance | Permanent Drainage | Drawing Clarity | BRIDGE REPLACEMENT(P) | 7 | MADISON | Show location of perforated pipe, non-perforated pipe & perforated pipe headwalls.
2016-02-16 | Roadway | Check Prints/Last Chance | Permanent Drainage | Recommendation | BRIDGE REPLACEMENT(P) | 7 | MADISON | Show location of perforated pipe, non-perforated pipe & perforated pipe headwalls.
2016-02-16 | Roadway | Check Prints/Last Chance | MOT | Drawing Clarity | BRIDGE REPLACEMENT(P) | 7 | MADISON | Consider showing what type materials will be allowed in stream when building crossing for Diversion.
2016-02-16 | Roadway | Check Prints/Last Chance | MOT | Recommendation | BRIDGE REPLACEMENT(P) | 7 | MADISON | Consider showing what type materials will be allowed in stream when building crossing for Diversion.
2016-02-16 | Roadway | Check Prints/Last Chance | Cross Section | Recommendation | BRIDGE REPLACEMENT(P) | 7 | MADISON | Consider backfilling retaining wall up to the weep holes through wall with dirt. Preventing water from ponding behind wall next to embankment below weep hole outlet elevation.
2016-02-16 | Structure | Check Prints/Last Chance | Structural Bridge | Error | BRIDGE REPLACEMENT(P) | 10 | BREATHITT | "A" dimension is too short. Needs to be 30'+.
2016-02-16 | Structure | Check Prints/Last Chance | Structural Bridge | Error | BRIDGE REPLACEMENT(P) | 10 | BREATHITT | Length is too short should be 31'1" approx.
2016-02-16 | Structure | Check Prints/Last Chance | Structural Bridge | Error | BRIDGE REPLACEMENT(P) | 10 | BREATHITT | P9 Should have a quantity of 30 each
2016-02-16 | Structure | Check Prints/Last Chance | Structural Bridge | Error | BRIDGE REPLACEMENT(P) | 10 | BREATHITT | All Pier 1 Bar Marks in chart need to be changed to begin with "P" rather than "R" to eliminate confusion with pier 2 bars.
2016-02-15 | Roadway | Final Joint Inspection | Permanent Drainage | Error | SAFETY(P) | 7 | JESSAMINE | Add Item# 01204 18" Pipe Culvert Headwall and a column on sheet for that item#.
2016-02-15 | Roadway | Final Joint Inspection | Permanent Drainage | Drawing Clarity | SAFETY(P) | 7 | JESSAMINE | Add Item# 01204 18" Pipe Culvert Headwall and a column on sheet for that item#.
2016-02-15 | Roadway | Final Joint Inspection | Permanent Drainage | Error | SAFETY(P) | 7 | JESSAMINE | STA 123+85 Should have 454 LF of 18 inch pipe.
2016-02-15 | Roadway | Final Joint Inspection | Permanent Drainage | Error | SAFETY(P) | 7 | JESSAMINE | Quantity for 18" Storm Sewer at STA 168+00 should be 45 LF. (30 LF shown on pipe sheet at this STA is also included on STA 9+00 Branwood Lane pipe section)
2016-02-15 | Roadway | Final Joint Inspection | Permanent Drainage | Error | SAFETY(P) | 7 | JESSAMINE | Quantity of 18" Storm Sewer at STA 215+25 should be 175 LF.
2016-02-15 | Roadway | Final Joint Inspection | Permanent Drainage | Recommendation | SAFETY(P) | 7 | JESSAMINE | Both headwalls at STA 171+65 should be on skew acording to the plan sheet. Showing a 45 skew but i would recommend a 30 skew to better square parapet with roadway. (Pipe is a 32 skew)
2016-02-15 | Roadway | Final Joint Inspection | Typical Section | Error | SAFETY(P) | 7 | JESSAMINE | Plan sheets show sidewalk ending at approx STA 125+75. Correct STA of Typical.
2016-02-15 | Roadway | Final Joint Inspection | Typical Section | Note Clarity | SAFETY(P) | 7 | JESSAMINE | Plan sheets show sidewalk ending at approx STA 125+75. Correct STA of Typical.
2016-02-15 | Roadway | Final Joint Inspection | Typical Section | Drawing Clarity | SAFETY(P) | 7 | JESSAMINE | Plan sheets show sidewalk ending at approx STA 125+75. Correct STA of Typical.
2016-02-15 | Roadway | Final Joint Inspection | Pavement Markings | Omission | SAFETY(P) | 7 | JESSAMINE | Add Item# 06589 Pavement Marker Type V-MW
2016-02-15 | Roadway | Final Joint Inspection | Pavement Markings | Omission | SAFETY(P) | 7 | JESSAMINE | Add Item# 06591 Pavement Marker Type V-BY
2016-02-15 | Roadway | Final Joint Inspection | Erosion Control | Omission | SAFETY(P) | 7 | JESSAMINE | Add Item# 05989 Special Seeding Crown Vetch
2016-02-15 | Roadway | Final Joint Inspection | MOT | Omission | SAFETY(P) | 7 | JESSAMINE | Show temporary slopes for phased construction.
2016-02-15 | Roadway | Final Joint Inspection | MOT | Drawing Clarity | SAFETY(P) | 7 | JESSAMINE | Show temporary slopes for phased construction.
2016-02-15 | Roadway | Final Joint Inspection | MOT | Recommendation | SAFETY(P) | 7 | JESSAMINE | Show temporary slopes for phased construction.
2016-02-15 | Roadway | Final Joint Inspection | Typical Section | Error | SAFETY(P) | 7 | JESSAMINE | Plan sheets show sidewalk ending at approx STA 125+75. Correct STA of Typical.
2016-02-15 | Roadway | Final Joint Inspection | Typical Section | Note Clarity | SAFETY(P) | 7 | JESSAMINE | Plan sheets show sidewalk ending at approx STA 125+75. Correct STA of Typical.
2016-02-15 | Roadway | Final Joint Inspection | Typical Section | Drawing Clarity | SAFETY(P) | 7 | JESSAMINE | Plan sheets show sidewalk ending at approx STA 125+75. Correct STA of Typical.
2016-02-15 | Roadway | Final Joint Inspection | Permanent Drainage | Recommendation | SAFETY(P) | 7 | JESSAMINE | Change description of headwall to S&F Inlet-Outlet to match item#
2016-02-15 | Roadway | Final Joint Inspection | Permanent Drainage | Error | SAFETY(P) | 7 | JESSAMINE | Change description to Junction Box Inlet size No. 7 (Junction Box Type A is for electrical use)
2016-02-15 | Roadway | Final Joint Inspection | Permanent Drainage | Drawing Clarity | SAFETY(P) | 7 | JESSAMINE | Change description to Junction Box Inlet size No. 7 (Junction Box Type A is for electrical use)
2016-02-15 | Roadway | Final Joint Inspection | Permanent Drainage | Recommendation | SAFETY(P) | 7 | JESSAMINE | Change description to Junction Box Inlet size No. 7 (Junction Box Type A is for electrical use)
2016-02-15 | Roadway | Final Joint Inspection | Permanent Drainage | Drawing Clarity | SAFETY(P) | 7 | JESSAMINE | Change description to Pipe Culvert Headwall to match pay item and STD Drawings.
2016-02-15 | Roadway | Final Joint Inspection | Permanent Drainage | Recommendation | SAFETY(P) | 7 | JESSAMINE | Change description to Pipe Culvert Headwall to match pay item and STD Drawings.
2016-02-15 | Roadway | Final Joint Inspection | ROW/Fence | Error | SAFETY(P) | 7 | JESSAMINE | Plan sheets show STA 260+60, 260+60, 261+77.5, 261+88.89, 262+27.6, 263+90.77 & 263+98.63 with stationing off Approach Rt STA 261+00. Recommend changing them here to match plan sheets.
2016-02-15 | Roadway | Final Joint Inspection | ROW/Fence | Drawing Clarity | SAFETY(P) | 7 | JESSAMINE | Plan sheets show STA 260+60, 260+60, 261+77.5, 261+88.89, 262+27.6, 263+90.77 & 263+98.63 with stationing off Approach Rt STA 261+00. Recommend changing them here to match plan sheets.
2016-02-15 | Roadway | Final Joint Inspection | ROW/Fence | Recommendation | SAFETY(P) | 7 | JESSAMINE | Plan sheets show STA 260+60, 260+60, 261+77.5, 261+88.89, 262+27.6, 263+90.77 & 263+98.63 with stationing off Approach Rt STA 261+00. Recommend changing them here to match plan sheets.
2016-02-15 | Roadway | Final Joint Inspection | Permanent Drainage | Omission | SAFETY(P) | 7 | JESSAMINE | Show Limits of Flowable FIll on all pipe section where applicable.
2016-02-15 | Roadway | Final Joint Inspection | Permanent Drainage | Recommendation | SAFETY(P) | 7 | JESSAMINE | Show Limits of Flowable FIll on all pipe section where applicable.
2016-02-15 | Roadway | Final Joint Inspection | Permanent Drainage | Drawing Clarity | SAFETY(P) | 7 | JESSAMINE | Change description of headwall to S&F Inlet-Outlet to match item#
2016-02-15 | Roadway | Final Joint Inspection | ROW/Fence | Error | SAFETY(P) | 7 | JESSAMINE | STA 217+50 Lt shows 90' Lt on plan sheet
2016-02-15 | Roadway | Final Joint Inspection | ROW/Fence | Drawing Clarity | SAFETY(P) | 7 | JESSAMINE | STA 217+50 Lt shows 90' Lt on plan sheet
2016-02-15 | Roadway | Final Joint Inspection | ROW/Fence | Recommendation | SAFETY(P) | 7 | JESSAMINE | STA 217+50 Lt shows 90' Lt on plan sheet
2016-02-15 | Roadway | Final Joint Inspection | ROW/Fence | Omission | SAFETY(P) | 7 | JESSAMINE | Add R/W Monument STA 168+86 148.14 Lt
2016-02-15 | Roadway | Final Joint Inspection | ROW/Fence | Drawing Clarity | SAFETY(P) | 7 | JESSAMINE | Add R/W Monument STA 168+86 148.14 Lt
2016-02-15 | Roadway | Final Joint Inspection | ROW/Fence | Recommendation | SAFETY(P) | 7 | JESSAMINE | Add R/W Monument STA 168+86 148.14 Lt
2016-02-15 | Roadway | Final Joint Inspection | Coordination | Error | SAFETY(P) | 7 | JESSAMINE | Show roadway Stationing. (Stationing shown is for Multi-use path)
2016-02-15 | Roadway | Final Joint Inspection | Coordination | Omission | SAFETY(P) | 7 | JESSAMINE | Show roadway Stationing. (Stationing shown is for Multi-use path)
2016-02-15 | Roadway | Final Joint Inspection | Coordination | Drawing Clarity | SAFETY(P) | 7 | JESSAMINE | Show roadway Stationing. (Stationing shown is for Multi-use path)
2016-02-15 | Roadway | Final Joint Inspection | Coordination | Recommendation | SAFETY(P) | 7 | JESSAMINE | Show roadway Stationing. (Stationing shown is for Multi-use path)
2016-02-15 | Roadway | Final Joint Inspection | ROW/Fence | Error | SAFETY(P) | 7 | JESSAMINE | STA showing on this sheet as 182+85 is showing 182+95 on plan sheet.
2016-02-15 | Roadway | Final Joint Inspection | ROW/Fence | Drawing Clarity | SAFETY(P) | 7 | JESSAMINE | STA showing on this sheet as 182+85 is showing 182+95 on plan sheet.
2016-02-15 | Roadway | Final Joint Inspection | ROW/Fence | Error | SAFETY(P) | 7 | JESSAMINE | Plan sheets show R/W Monuments STA 154+25.31, 154+49.49, 155+70.65, 156+66.95 & 156+79.43 with stationing off Clays Mill Extension. Recommend changing them here to match plan sheets.
2016-02-15 | Roadway | Final Joint Inspection | ROW/Fence | Drawing Clarity | SAFETY(P) | 7 | JESSAMINE | Plan sheets show R/W Monuments STA 154+25.31, 154+49.49, 155+70.65, 156+66.95 & 156+79.43 with stationing off Clays Mill Extension. Recommend changing them here to match plan sheets.
2016-02-15 | Roadway | Final Joint Inspection | ROW/Fence | Recommendation | SAFETY(P) | 7 | JESSAMINE | Plan sheets show R/W Monuments STA 154+25.31, 154+49.49, 155+70.65, 156+66.95 & 156+79.43 with stationing off Clays Mill Extension. Recommend changing them here to match plan sheets.
2016-02-15 | Roadway | Final Joint Inspection | Coordination | Omission | SAFETY(P) | 7 | JESSAMINE | Show roadway Stationing. (Stationing shown is for Multi-use path)
2016-02-15 | Roadway | Final Joint Inspection | Coordination | Drawing Clarity | SAFETY(P) | 7 | JESSAMINE | Show roadway Stationing. (Stationing shown is for Multi-use path)
2016-02-15 | Roadway | Final Joint Inspection | Coordination | Recommendation | SAFETY(P) | 7 | JESSAMINE | Show roadway Stationing. (Stationing shown is for Multi-use path)
2016-02-15 | Roadway | Final Joint Inspection | MOT | Recommendation | SAFETY(P) | 7 | JESSAMINE | A temporary pipe across temporary tie-in will be needed STA 261+00.
2016-02-15 | Roadway | Final Joint Inspection | Temporary Drainage | Recommendation | SAFETY(P) | 7 | JESSAMINE | A temporary pipe across temporary tie-in will be needed STA 261+00.
2016-02-15 | Roadway | Final Joint Inspection | ROW/Fence | Omission | SAFETY(P) | 7 | JESSAMINE | Add R/W Markers STA 47+62.81 60' Rt Clays Mill Extension STA 48+33.45 60' Rt Clays Mill Extension
2016-02-15 | Roadway | Final Joint Inspection | ROW/Fence | Drawing Clarity | SAFETY(P) | 7 | JESSAMINE | Add R/W Markers STA 47+62.81 60' Rt Clays Mill Extension STA 48+33.45 60' Rt Clays Mill Extension
2016-02-15 | Roadway | Final Joint Inspection | ROW/Fence | Error | SAFETY(P) | 7 | JESSAMINE | R/W Monument STA 105+02 34' Lt is in Entrance use Type 1A if entrances aren't moved as recommended.
2016-02-15 | Roadway | Final Joint Inspection | ROW/Fence | Recommendation | SAFETY(P) | 7 | JESSAMINE | R/W Monument STA 105+02 34' Lt is in Entrance use Type 1A if entrances aren't moved as recommended.
2016-02-15 | Roadway | Final Joint Inspection | MOT | Recommendation | SAFETY(P) | 7 | JESSAMINE | Address temporary drainage in sag area LT STA 207+00 between existing roadway and new construction.
2016-02-15 | Roadway | Final Joint Inspection | Temporary Drainage | Recommendation | SAFETY(P) | 7 | JESSAMINE | Address temporary drainage in sag area LT STA 207+00 between existing roadway and new construction.
2016-02-15 | Roadway | Final Joint Inspection | MOT | Omission | SAFETY(P) | 7 | JESSAMINE | A temporary pipe across temporary tie-in will be needed STA 261+00.
2016-02-15 | Roadway | Final Joint Inspection | Temporary Drainage | Omission | SAFETY(P) | 7 | JESSAMINE | A temporary pipe across temporary tie-in will be needed STA 261+00.
2016-02-15 | Roadway | Final Joint Inspection | MOT | Drawing Clarity | SAFETY(P) | 7 | JESSAMINE | A temporary pipe across temporary tie-in will be needed STA 261+00.
2016-02-15 | Roadway | Final Joint Inspection | Temporary Drainage | Drawing Clarity | SAFETY(P) | 7 | JESSAMINE | A temporary pipe across temporary tie-in will be needed STA 261+00.
2016-02-15 | Roadway | Final Joint Inspection | MOT | Recommendation | SAFETY(P) | 7 | JESSAMINE | A temporary pipe across temporary tie-in will be needed STA 215+50.
2016-02-15 | Roadway | Final Joint Inspection | Temporary Drainage | Recommendation | SAFETY(P) | 7 | JESSAMINE | A temporary pipe across temporary tie-in will be needed STA 215+50.
2016-02-15 | Roadway | Final Joint Inspection | MOT | Omission | SAFETY(P) | 7 | JESSAMINE | Address temporary drainage in sag area LT STA 207+00 between existing roadway and new construction.
2016-02-15 | Roadway | Final Joint Inspection | Temporary Drainage | Omission | SAFETY(P) | 7 | JESSAMINE | Address temporary drainage in sag area LT STA 207+00 between existing roadway and new construction.
2016-02-15 | Roadway | Final Joint Inspection | MOT | Drawing Clarity | SAFETY(P) | 7 | JESSAMINE | Address temporary drainage in sag area LT STA 207+00 between existing roadway and new construction.
2016-02-15 | Roadway | Final Joint Inspection | Temporary Drainage | Drawing Clarity | SAFETY(P) | 7 | JESSAMINE | Address temporary drainage in sag area LT STA 207+00 between existing roadway and new construction.
2016-02-15 | Roadway | Final Joint Inspection | Temporary Drainage | Drawing Clarity | SAFETY(P) | 7 | JESSAMINE | Address temporary drainage in area RT STA 208+00 - 209+50 between existing roadway and new construction.
2016-02-15 | Roadway | Final Joint Inspection | Temporary Drainage | Recommendation | SAFETY(P) | 7 | JESSAMINE | Address temporary drainage in area RT STA 208+00 - 209+50 between existing roadway and new construction.
2016-02-15 | Roadway | Final Joint Inspection | MOT | Omission | SAFETY(P) | 7 | JESSAMINE | A temporary pipe across temporary tie-in will be needed STA 215+50.
2016-02-15 | Roadway | Final Joint Inspection | Temporary Drainage | Omission | SAFETY(P) | 7 | JESSAMINE | A temporary pipe across temporary tie-in will be needed STA 215+50.
2016-02-15 | Roadway | Final Joint Inspection | MOT | Drawing Clarity | SAFETY(P) | 7 | JESSAMINE | A temporary pipe across temporary tie-in will be needed STA 215+50.
2016-02-15 | Roadway | Final Joint Inspection | Temporary Drainage | Drawing Clarity | SAFETY(P) | 7 | JESSAMINE | A temporary pipe across temporary tie-in will be needed STA 215+50.
2016-02-15 | Roadway | Final Joint Inspection | MOT | Drawing Clarity | SAFETY(P) | 7 | JESSAMINE | A temporary pipe across temporary tie-in will be needed STA 168+50 & 173+50.
2016-02-15 | Roadway | Final Joint Inspection | Temporary Drainage | Drawing Clarity | SAFETY(P) | 7 | JESSAMINE | A temporary pipe across temporary tie-in will be needed STA 168+50 & 173+50.
2016-02-15 | Roadway | Final Joint Inspection | MOT | Recommendation | SAFETY(P) | 7 | JESSAMINE | A temporary pipe across temporary tie-in will be needed STA 168+50 & 173+50.
2016-02-15 | Roadway | Final Joint Inspection | Temporary Drainage | Recommendation | SAFETY(P) | 7 | JESSAMINE | A temporary pipe across temporary tie-in will be needed STA 168+50 & 173+50.
2016-02-15 | Roadway | Final Joint Inspection | MOT | Recommendation | SAFETY(P) | 7 | JESSAMINE | Consider paving Lt shoulder full depth STA 184+00 -191+00 for temporary traffic use in phase 2.
2016-02-15 | Roadway | Final Joint Inspection | Temporary Drainage | Omission | SAFETY(P) | 7 | JESSAMINE | Address temporary drainage in area RT STA 208+00 - 209+50 between existing roadway and new construction.
2016-02-15 | Roadway | Final Joint Inspection | MOT | Drawing Clarity | SAFETY(P) | 7 | JESSAMINE | A temporary pipe across temporary tie-in will be needed STA 155+00.
2016-02-15 | Roadway | Final Joint Inspection | Temporary Drainage | Drawing Clarity | SAFETY(P) | 7 | JESSAMINE | A temporary pipe across temporary tie-in will be needed STA 155+00.
2016-02-15 | Roadway | Final Joint Inspection | MOT | Recommendation | SAFETY(P) | 7 | JESSAMINE | A temporary pipe across temporary tie-in will be needed STA 155+00.
2016-02-15 | Roadway | Final Joint Inspection | Temporary Drainage | Recommendation | SAFETY(P) | 7 | JESSAMINE | A temporary pipe across temporary tie-in will be needed STA 155+00.
2016-02-15 | Roadway | Final Joint Inspection | MOT | Omission | SAFETY(P) | 7 | JESSAMINE | A temporary pipe across temporary tie-in will be needed STA 168+50 & 173+50.
2016-02-15 | Roadway | Final Joint Inspection | Temporary Drainage | Omission | SAFETY(P) | 7 | JESSAMINE | A temporary pipe across temporary tie-in will be needed STA 168+50 & 173+50.
2016-02-15 | Roadway | Final Joint Inspection | MOT | Drawing Clarity | SAFETY(P) | 7 | JESSAMINE | Note that curb and gutter will need to be left off Lt side until phase 2 STA 133+50 - 135+50.
2016-02-15 | Roadway | Final Joint Inspection | MOT | Recommendation | SAFETY(P) | 7 | JESSAMINE | Note that curb and gutter will need to be left off Lt side until phase 2 STA 133+50 - 135+50.
2016-02-15 | Roadway | Final Joint Inspection | MOT | Drawing Clarity | SAFETY(P) | 7 | JESSAMINE | Showing to build from CL to the left side. Appears to be enough room from 135+50 to 139+00 to build the Rt lane and the dual turn lane. This will allow for 2 lanes of traffic while completing Lt side.
2016-02-15 | Roadway | Final Joint Inspection | MOT | Recommendation | SAFETY(P) | 7 | JESSAMINE | Showing to build from CL to the left side. Appears to be enough room from 135+50 to 139+00 to build the Rt lane and the dual turn lane. This will allow for 2 lanes of traffic while completing Lt side.
2016-02-15 | Roadway | Final Joint Inspection | MOT | Omission | SAFETY(P) | 7 | JESSAMINE | A temporary pipe across temporary tie-in will be needed STA 155+00.
2016-02-15 | Roadway | Final Joint Inspection | Temporary Drainage | Omission | SAFETY(P) | 7 | JESSAMINE | A temporary pipe across temporary tie-in will be needed STA 155+00.
2016-02-15 | Roadway | Final Joint Inspection | Pavement | Omission | SAFETY(P) | 7 | JESSAMINE | Level & wedge as necessary STA 133+50 - 136+00.
2016-02-15 | Roadway | Final Joint Inspection | MOT | Drawing Clarity | SAFETY(P) | 7 | JESSAMINE | Level & wedge as necessary STA 133+50 - 136+00.
2016-02-15 | Roadway | Final Joint Inspection | Pavement | Drawing Clarity | SAFETY(P) | 7 | JESSAMINE | Level & wedge as necessary STA 133+50 - 136+00.
2016-02-15 | Roadway | Final Joint Inspection | MOT | Recommendation | SAFETY(P) | 7 | JESSAMINE | Level & wedge as necessary STA 133+50 - 136+00.
2016-02-15 | Roadway | Final Joint Inspection | Pavement | Recommendation | SAFETY(P) | 7 | JESSAMINE | Level & wedge as necessary STA 133+50 - 136+00.
2016-02-15 | Roadway | Final Joint Inspection | MOT | Omission | SAFETY(P) | 7 | JESSAMINE | Note that curb and gutter will need to be left off Lt side until phase 2 STA 133+50 - 135+50.
2016-02-15 | Roadway | Final Joint Inspection | Temporary Drainage | Omission | SAFETY(P) | 7 | JESSAMINE | A temporary pipe across temporary tie-in STA 123+23 will be needed.
2016-02-15 | Roadway | Final Joint Inspection | MOT | Drawing Clarity | SAFETY(P) | 7 | JESSAMINE | A temporary pipe across temporary tie-in STA 123+23 will be needed.
2016-02-15 | Roadway | Final Joint Inspection | Temporary Drainage | Drawing Clarity | SAFETY(P) | 7 | JESSAMINE | A temporary pipe across temporary tie-in STA 123+23 will be needed.
2016-02-15 | Roadway | Final Joint Inspection | MOT | Recommendation | SAFETY(P) | 7 | JESSAMINE | A temporary pipe across temporary tie-in STA 123+23 will be needed.
2016-02-15 | Roadway | Final Joint Inspection | Temporary Drainage | Recommendation | SAFETY(P) | 7 | JESSAMINE | A temporary pipe across temporary tie-in STA 123+23 will be needed.
2016-02-15 | Roadway | Final Joint Inspection | MOT | Omission | SAFETY(P) | 7 | JESSAMINE | Level & wedge as necessary STA 133+50 - 136+00.
2016-02-15 | Roadway | Final Joint Inspection | MOT | Drawing Clarity | SAFETY(P) | 7 | JESSAMINE | Level & wedge as needed STA 106+00 - 109+00.
2016-02-15 | Roadway | Final Joint Inspection | Pavement | Drawing Clarity | SAFETY(P) | 7 | JESSAMINE | Level & wedge as needed STA 106+00 - 109+00.
2016-02-15 | Roadway | Final Joint Inspection | MOT | Recommendation | SAFETY(P) | 7 | JESSAMINE | Level & wedge as needed STA 106+00 - 109+00.
2016-02-15 | Roadway | Final Joint Inspection | Pavement | Recommendation | SAFETY(P) | 7 | JESSAMINE | Level & wedge as needed STA 106+00 - 109+00.
2016-02-15 | Roadway | Final Joint Inspection | MOT | Recommendation | SAFETY(P) | 7 | JESSAMINE | Showing to build from CL to the left side. Appears to be enough room from 110+00 to 129+50 to build the left lane and the dual turn lane. This will allow for 2 lanes of traffic while completing Rt side.
2016-02-15 | Roadway | Final Joint Inspection | MOT | Omission | SAFETY(P) | 7 | JESSAMINE | A temporary pipe across temporary tie-in STA 123+23 will be needed.
2016-02-15 | Roadway | Final Joint Inspection | Coordination | Drawing Clarity | SAFETY(P) | 7 | JESSAMINE | Sheet R35 is missing. (R15 is in that position as is. Remove and replace with sheet R35)
2016-02-15 | Roadway | Final Joint Inspection | Pavement Markings | Omission | SAFETY(P) | 7 | JESSAMINE | Add Pavement markers to the stripping plans.
2016-02-15 | Roadway | Final Joint Inspection | Pavement Markings | Drawing Clarity | SAFETY(P) | 7 | JESSAMINE | Add Pavement markers to the stripping plans.
2016-02-15 | Roadway | Final Joint Inspection | Pavement Markings | Recommendation | SAFETY(P) | 7 | JESSAMINE | Add Pavement markers to the stripping plans.
2016-02-15 | Roadway | Final Joint Inspection | MOT | Omission | SAFETY(P) | 7 | JESSAMINE | Level & wedge as needed STA 106+00 - 109+00.
2016-02-15 | Roadway | Final Joint Inspection | Pavement | Omission | SAFETY(P) | 7 | JESSAMINE | Level & wedge as needed STA 106+00 - 109+00.
2016-02-15 | Roadway | Final Joint Inspection | Horizontal Alignment | Omission | SAFETY(P) | 7 | JESSAMINE | Show alignment data for multi use path STA 260+00 - End.
2016-02-15 | Roadway | Final Joint Inspection | Horizontal Alignment | Drawing Clarity | SAFETY(P) | 7 | JESSAMINE | Show alignment data for multi use path STA 260+00 - End.
2016-02-15 | Roadway | Final Joint Inspection | Horizontal Alignment | Recommendation | SAFETY(P) | 7 | JESSAMINE | Show alignment data for multi use path STA 260+00 - End.
2016-02-15 | Roadway | Final Joint Inspection | Pavement | Recommendation | SAFETY(P) | 7 | JESSAMINE | Consider changing Standard Curb & Gutter island to an Island Curb Median.
2016-02-15 | Roadway | Final Joint Inspection | Pavement | Recommendation | SAFETY(P) | 7 | JESSAMINE | Consider changing Standard Curb & Gutter Median to a Standard Barrier Median. (The nose of these are sloped down to prevent head on impact with the 6" curb)
2016-02-15 | Roadway | Final Joint Inspection | Coordination | Omission | SAFETY(P) | 7 | JESSAMINE | Sheet R35 is missing. (R15 is in that position as is. Remove and replace with sheet R35)
2016-02-15 | Roadway | Final Joint Inspection | Horizontal Alignment | Omission | SAFETY(P) | 7 | JESSAMINE | Show alignment data for multi use path STA 253+67 - 260+00.
2016-02-15 | Roadway | Final Joint Inspection | Horizontal Alignment | Drawing Clarity | SAFETY(P) | 7 | JESSAMINE | Show alignment data for multi use path STA 253+67 - 260+00.
2016-02-15 | Roadway | Final Joint Inspection | Horizontal Alignment | Recommendation | SAFETY(P) | 7 | JESSAMINE | Show alignment data for multi use path STA 253+67 - 260+00.
2016-02-15 | Roadway | Final Joint Inspection | Pavement | Recommendation | SAFETY(P) | 7 | JESSAMINE | Consider changing Standard Curb and Gutter Median to a Standard Barrier Median. (The nose of these are sloped down to prevent head on impact with the 6" curb)
2016-02-15 | Roadway | Final Joint Inspection | Guardrail/Barrier | Omission | SAFETY(P) | 7 | JESSAMINE | Consider adding Guardrail and 2 Terminal Sections No 1 with a road closed sign at end of pavement.
2016-02-15 | Roadway | Final Joint Inspection | Guardrail/Barrier | Recommendation | SAFETY(P) | 7 | JESSAMINE | Consider adding Guardrail and 2 Terminal Sections No 1 with a road closed sign at end of pavement.
2016-02-15 | Roadway | Final Joint Inspection | Pavement | Omission | SAFETY(P) | 7 | JESSAMINE | Add Island Header Curb Type 1 from bridge to CBI. (Minimum of 25 LF)
2016-02-15 | Roadway | Final Joint Inspection | Pavement | Recommendation | SAFETY(P) | 7 | JESSAMINE | Add Island Header Curb Type 1 from bridge to CBI. (Minimum of 25 LF)
2016-02-15 | Roadway | Final Joint Inspection | Guardrail/Barrier | Recommendation | SAFETY(P) | 7 | JESSAMINE | Consider changing this End Treatment to a Type 7 or even a Terminal Section due to it being out of clear zone.
2016-02-15 | Roadway | Final Joint Inspection | Pavement | Omission | SAFETY(P) | 7 | JESSAMINE | Add Note for STA of Surface overlay on existing Brannon Rd.
2016-02-15 | Roadway | Final Joint Inspection | Pavement | Drawing Clarity | SAFETY(P) | 7 | JESSAMINE | Add Note for STA of Surface overlay on existing Brannon Rd.
2016-02-15 | Roadway | Final Joint Inspection | Pavement | Recommendation | SAFETY(P) | 7 | JESSAMINE | Add Note for STA of Surface overlay on existing Brannon Rd.
2016-02-15 | Roadway | Final Joint Inspection | ROW/Fence | Recommendation | SAFETY(P) | 7 | JESSAMINE | Show existing R/W.
2016-02-15 | Roadway | Final Joint Inspection | Permanent Drainage | Recommendation | SAFETY(P) | 7 | JESSAMINE | Consider changing the flume inlet STA 234+55 to a DBI or a CBI. (Flume inlet is a hazard and will require guardrail across opening)
2016-02-15 | Roadway | Final Joint Inspection | Pavement | Omission | SAFETY(P) | 7 | JESSAMINE | Add Island Curb and Gutter from bridge to CBI. (Minimum of 25 LF) (Recommend Island Curb & Gutter to match alignment with bridge typical and roadway typical Lt side)
2016-02-15 | Roadway | Final Joint Inspection | Pavement | Recommendation | SAFETY(P) | 7 | JESSAMINE | Add Island Curb and Gutter from bridge to CBI. (Minimum of 25 LF) (Recommend Island Curb & Gutter to match alignment with bridge typical and roadway typical Lt side)
2016-02-15 | Roadway | Final Joint Inspection | Guardrail/Barrier | Omission | SAFETY(P) | 7 | JESSAMINE | Consider adding Guardrail and 2 Terminal Sections No 1 with a road closed sign at end of pavement STA 246+00 +-.
2016-02-15 | Roadway | Final Joint Inspection | Guardrail/Barrier | Recommendation | SAFETY(P) | 7 | JESSAMINE | Consider adding Guardrail and 2 Terminal Sections No 1 with a road closed sign at end of pavement STA 246+00 +-.
2016-02-15 | Roadway | Final Joint Inspection | Erosion Control | Recommendation | SAFETY(P) | 7 | JESSAMINE | Will Channel Change require special seed mix and or trees to be planted? If so add Line Items.
2016-02-15 | Roadway | Final Joint Inspection | Horizontal Alignment | Omission | SAFETY(P) | 7 | JESSAMINE | Show alignment data for multi use path STA 230+00 - 234+77.
2016-02-15 | Roadway | Final Joint Inspection | Horizontal Alignment | Drawing Clarity | SAFETY(P) | 7 | JESSAMINE | Show alignment data for multi use path STA 230+00 - 234+77.
2016-02-15 | Roadway | Final Joint Inspection | Horizontal Alignment | Recommendation | SAFETY(P) | 7 | JESSAMINE | Show alignment data for multi use path STA 230+00 - 234+77.
2016-02-15 | Roadway | Final Joint Inspection | ROW/Fence | Omission | SAFETY(P) | 7 | JESSAMINE | Show existing R/W.
2016-02-15 | Roadway | Final Joint Inspection | ROW/Fence | Drawing Clarity | SAFETY(P) | 7 | JESSAMINE | Show existing R/W.
2016-02-15 | Roadway | Final Joint Inspection | Horizontal Alignment | Recommendation | SAFETY(P) | 7 | JESSAMINE | Show alignment data for multi use path STA 225+00 - 234+77.
2016-02-15 | Roadway | Final Joint Inspection | Guardrail/Barrier | Omission | SAFETY(P) | 7 | JESSAMINE | Add guardrail Rt side Windom Lane (Slope above culvert is approx 3:1)
2016-02-15 | Roadway | Final Joint Inspection | Guardrail/Barrier | Recommendation | SAFETY(P) | 7 | JESSAMINE | Add guardrail Rt side Windom Lane (Slope above culvert is approx 3:1)
2016-02-15 | Roadway | Final Joint Inspection | Guardrail/Barrier | Error | SAFETY(P) | 7 | JESSAMINE | Change Term. Sect No. 1 STA 215+52 Rt to an End Treatment type 1, 4 or 7. Term Sect No 1 is not a crash worthy end treatment. Also consider extending guardrail past culvert so that approach traffic is clear from drop off at wings.
2016-02-15 | Roadway | Final Joint Inspection | Guardrail/Barrier | Recommendation | SAFETY(P) | 7 | JESSAMINE | Change Term. Sect No. 1 STA 215+52 Rt to an End Treatment type 1, 4 or 7. Term Sect No 1 is not a crash worthy end treatment. Also consider extending guardrail past culvert so that approach traffic is clear from drop off at wings.
2016-02-15 | Roadway | Final Joint Inspection | Erosion Control | Drawing Clarity | SAFETY(P) | 7 | JESSAMINE | Will Channel Change require special seed mix and or trees to be planted? If so add Line Items.
2016-02-15 | Roadway | Final Joint Inspection | Horizontal Alignment | Omission | SAFETY(P) | 7 | JESSAMINE | Show alignment data for multi use path.
2016-02-15 | Roadway | Final Joint Inspection | Horizontal Alignment | Drawing Clarity | SAFETY(P) | 7 | JESSAMINE | Show alignment data for multi use path.
2016-02-15 | Roadway | Final Joint Inspection | Horizontal Alignment | Recommendation | SAFETY(P) | 7 | JESSAMINE | Show alignment data for multi use path.
2016-02-15 | Roadway | Final Joint Inspection | Permanent Drainage | Recommendation | SAFETY(P) | 7 | JESSAMINE | Consider changing the flume inlet STA 219+50 to a DBI or a CBI. (Flume inlet is a hazard and will require guardrail across opening)
2016-02-15 | Roadway | Final Joint Inspection | Horizontal Alignment | Omission | SAFETY(P) | 7 | JESSAMINE | Show alignment data for multi use path STA 225+00 - 234+77.
2016-02-15 | Roadway | Final Joint Inspection | Horizontal Alignment | Drawing Clarity | SAFETY(P) | 7 | JESSAMINE | Show alignment data for multi use path STA 225+00 - 234+77.
2016-02-15 | Roadway | Final Joint Inspection | Horizontal Alignment | Recommendation | SAFETY(P) | 7 | JESSAMINE | Show alignment data for multi use path.
2016-02-15 | Roadway | Final Joint Inspection | Easement | Error | SAFETY(P) | 7 | JESSAMINE | Cross Sections showing entrance tying into existing at 220+-. Temporary Easement should be a short distance past the tie-in.
2016-02-15 | Roadway | Final Joint Inspection | Easement | Drawing Clarity | SAFETY(P) | 7 | JESSAMINE | Cross Sections showing entrance tying into existing at 220+-. Temporary Easement should be a short distance past the tie-in.
2016-02-15 | Roadway | Final Joint Inspection | Easement | Recommendation | SAFETY(P) | 7 | JESSAMINE | Cross Sections showing entrance tying into existing at 220+-. Temporary Easement should be a short distance past the tie-in.
2016-02-15 | Roadway | Final Joint Inspection | ROW/Fence | Error | SAFETY(P) | 7 | JESSAMINE | Correct the call out for R/W Markers at STA 202+00 & 208+00 Lt.
2016-02-15 | Roadway | Final Joint Inspection | ROW/Fence | Drawing Clarity | SAFETY(P) | 7 | JESSAMINE | Correct the call out for R/W Markers at STA 202+00 & 208+00 Lt.
2016-02-15 | Roadway | Final Joint Inspection | Horizontal Alignment | Drawing Clarity | SAFETY(P) | 7 | JESSAMINE | Show alignment data for multi use path.
2016-02-15 | Roadway | Final Joint Inspection | Horizontal Alignment | Recommendation | SAFETY(P) | 7 | JESSAMINE | Show alignment data for multi use path.
2016-02-15 | Roadway | Final Joint Inspection | Guardrail/Barrier | Error | SAFETY(P) | 7 | JESSAMINE | Change Term. Sect No. 1 to an End Treatment type 1, 4 or 7. Term Sect No 1 is not a crash worthy end treatment STA 173+43 Rt.
2016-02-15 | Roadway | Final Joint Inspection | Guardrail/Barrier | Recommendation | SAFETY(P) | 7 | JESSAMINE | Change Term. Sect No. 1 to an End Treatment type 1, 4 or 7. Term Sect No 1 is not a crash worthy end treatment STA 173+43 Rt.
2016-02-15 | Roadway | Final Joint Inspection | Horizontal Alignment | Omission | SAFETY(P) | 7 | JESSAMINE | Show alignment data for multi use path.
2016-02-15 | Roadway | Final Joint Inspection | Horizontal Alignment | Drawing Clarity | SAFETY(P) | 7 | JESSAMINE | Show alignment data for multi use path.
2016-02-15 | Roadway | Final Joint Inspection | Earthwork | Omission | SAFETY(P) | 7 | JESSAMINE | Add Remove pavement Rt STA 163+75.
2016-02-15 | Roadway | Final Joint Inspection | ROW/Fence | Omission | SAFETY(P) | 7 | JESSAMINE | Show R/W Monument STA 168+86 - 148.14 Lt.
2016-02-15 | Roadway | Final Joint Inspection | ROW/Fence | Drawing Clarity | SAFETY(P) | 7 | JESSAMINE | Show R/W Monument STA 168+86 - 148.14 Lt.
2016-02-15 | Roadway | Final Joint Inspection | ROW/Fence | Recommendation | SAFETY(P) | 7 | JESSAMINE | Show R/W Monument STA 168+86 - 148.14 Lt.
2016-02-15 | Roadway | Final Joint Inspection | Pavement | Recommendation | SAFETY(P) | 7 | JESSAMINE | Consider tying in existing curb to back edge of Multi-use path. This will move curb ends away from mainline traffic.
2016-02-15 | Roadway | Final Joint Inspection | Horizontal Alignment | Omission | SAFETY(P) | 7 | JESSAMINE | Show alignment data for multi use path.
2016-02-15 | Roadway | Final Joint Inspection | Existing Drainage | Note Clarity | SAFETY(P) | 7 | JESSAMINE | What is to be safeloaded?
2016-02-15 | Roadway | Final Joint Inspection | ROW/Fence | Omission | SAFETY(P) | 7 | JESSAMINE | Show STA and offset of R/W monument STA 132+64.19 - 34' Lt
2016-02-15 | Roadway | Final Joint Inspection | ROW/Fence | Drawing Clarity | SAFETY(P) | 7 | JESSAMINE | Show STA and offset of R/W monument STA 132+64.19 - 34' Lt
2016-02-15 | Roadway | Final Joint Inspection | Horizontal Alignment | Omission | SAFETY(P) | 7 | JESSAMINE | Show alignment data for multi use path.
2016-02-15 | Roadway | Final Joint Inspection | Horizontal Alignment | Drawing Clarity | SAFETY(P) | 7 | JESSAMINE | Show alignment data for multi use path.
2016-02-15 | Roadway | Final Joint Inspection | Horizontal Alignment | Recommendation | SAFETY(P) | 7 | JESSAMINE | Show alignment data for multi use path.
2016-02-15 | Roadway | Final Joint Inspection | ROW/Fence | Omission | SAFETY(P) | 7 | JESSAMINE | Address the existing fence and gated entrances throughout project. Will these be removed by contracor or property owner and will they be replaced. Does temporary fence need to be set up for these areas?
2016-02-15 | Roadway | Final Joint Inspection | ROW/Fence | Drawing Clarity | SAFETY(P) | 7 | JESSAMINE | Address the existing fence and gated entrances throughout project. Will these be removed by contracor or property owner and will they be replaced. Does temporary fence need to be set up for these areas?
2016-02-15 | Roadway | Final Joint Inspection | ROW/Fence | Recommendation | SAFETY(P) | 7 | JESSAMINE | Address the existing fence and gated entrances throughout project. Will these be removed by contracor or property owner and will they be replaced. Does temporary fence need to be set up for these areas?
2016-02-15 | Roadway | Final Joint Inspection | Earthwork | Drawing Clarity | SAFETY(P) | 7 | JESSAMINE | Consider adding a note to saw cut pavement and remove pavement for any portion outside of disturbance limits LT STA 120+25.
2016-02-15 | Roadway | Final Joint Inspection | Earthwork | Recommendation | SAFETY(P) | 7 | JESSAMINE | Consider adding a note to saw cut pavement and remove pavement for any portion outside of disturbance limits LT STA 120+25.
2016-02-15 | Roadway | Final Joint Inspection | Existing Drainage | Omission | SAFETY(P) | 7 | JESSAMINE | What is to be safeloaded?
2016-02-15 | Roadway | Final Joint Inspection | Existing Drainage | Omission | SAFETY(P) | 7 | JESSAMINE | Add adjust manhole Lt STA 109+35 approx.
2016-02-15 | Roadway | Final Joint Inspection | Existing Drainage | Recommendation | SAFETY(P) | 7 | JESSAMINE | Add adjust manhole Lt STA 109+35 approx.
2016-02-15 | Roadway | Final Joint Inspection | Existing Drainage | Note Clarity | SAFETY(P) | 7 | JESSAMINE | Consider adding to safeloading note Rt STA 20+40 to safeload from ditch inlet to existing manhole.
2016-02-15 | Roadway | Final Joint Inspection | Earthwork | Omission | SAFETY(P) | 7 | JESSAMINE | Consider adding a note to saw cut pavement and remove pavement for any portion outside of disturbance limits LT STA 120+25.
2016-02-15 | Roadway | Final Joint Inspection | Earthwork | Drawing Clarity | SAFETY(P) | 7 | JESSAMINE | Consider adding a note to saw cut pavement and remove pavement for any portion outside of disturbance limits LT STA 120+25.
2016-02-15 | Roadway | Final Joint Inspection | Earthwork | Recommendation | SAFETY(P) | 7 | JESSAMINE | Consider adding a note to saw cut pavement and remove pavement for any portion outside of disturbance limits LT STA 120+25.
2016-02-15 | Roadway | Final Joint Inspection | Permanent Drainage | Omission | SAFETY(P) | 7 | JESSAMINE | Add data to Perforated Pipe Summary sheet.
2016-02-15 | Roadway | Final Joint Inspection | Permanent Drainage | Drawing Clarity | SAFETY(P) | 7 | JESSAMINE | Add data to Perforated Pipe Summary sheet.
2016-02-15 | Roadway | Final Joint Inspection | Earthwork | Drawing Clarity | SAFETY(P) | 7 | JESSAMINE | Consider adding a note to saw cut pavement and remove pavement for any portion outside of disturbance limits.
2016-02-15 | Roadway | Final Joint Inspection | Earthwork | Recommendation | SAFETY(P) | 7 | JESSAMINE | Consider adding a note to saw cut pavement and remove pavement for any portion outside of disturbance limits.
2016-02-15 | Roadway | Final Joint Inspection | Pavement | Omission | SAFETY(P) | 7 | JESSAMINE | Add Concrete Entrance Pavement or run Curb & Gutter around entrance radii for entrance LT STA 105+04 & 105+61.
2016-02-15 | Roadway | Final Joint Inspection | Pavement | Recommendation | SAFETY(P) | 7 | JESSAMINE | Add Concrete Entrance Pavement or run Curb & Gutter around entrance radii for entrance LT STA 105+04 & 105+61.
2016-02-15 | Roadway | Final Joint Inspection | Permanent Drainage | Omission | SAFETY(P) | 7 | JESSAMINE | STA 20+40 Lantern Way add 4 LF of 15" Storm Sewer.
2016-02-15 | Roadway | Final Joint Inspection | Permanent Drainage | Drawing Clarity | SAFETY(P) | 7 | JESSAMINE | STA 20+40 Lantern Way add 4 LF of 15" Storm Sewer.
2016-02-15 | Roadway | Final Joint Inspection | Pavement | Omission | SAFETY(P) | 7 | JESSAMINE | Consider adding a nominal quantity of Leveling & Wedging for MOT.
2016-02-15 | Roadway | Final Joint Inspection | Pavement | Recommendation | SAFETY(P) | 7 | JESSAMINE | Consider adding a nominal quantity of Leveling & Wedging for MOT.
2016-02-15 | Roadway | Final Joint Inspection | Pavement | Omission | SAFETY(P) | 7 | JESSAMINE | Consider adding a quantity of Item# 00078 Crushed aggregate # 2's and Item# 02598 Fabric Geotextile Type III. (For replacing Lime Stabilized Roadbed in areas not accessible to equipment due to phasing of project.)
2016-02-15 | Roadway | Final Joint Inspection | Pavement | Recommendation | SAFETY(P) | 7 | JESSAMINE | Consider adding a quantity of Item# 00078 Crushed aggregate # 2's and Item# 02598 Fabric Geotextile Type III. (For replacing Lime Stabilized Roadbed in areas not accessible to equipment due to phasing of project.)
2016-02-15 | Roadway | Final Joint Inspection | Permanent Drainage | Drawing Clarity | SAFETY(P) | 7 | JESSAMINE | Change header that reads Type A to "Inlet Size" for Junction Box. (There is not a Junction Box Type A for Drainage in STD Drawings)
2016-02-15 | Roadway | Final Joint Inspection | Permanent Drainage | Recommendation | SAFETY(P) | 7 | JESSAMINE | Change header that reads Type A to "Inlet Size" for Junction Box. (There is not a Junction Box Type A for Drainage in STD Drawings)
2016-02-15 | Roadway | Final Joint Inspection | Permanent Drainage | Error | SAFETY(P) | 7 | JESSAMINE | Change Item #'s (1643, 1644 & 1646) shown for Junction boxes to Item# 1650 Junction Box.
2016-02-15 | Roadway | Final Joint Inspection | Permanent Drainage | Drawing Clarity | SAFETY(P) | 7 | JESSAMINE | Change Item #'s (1643, 1644 & 1646) shown for Junction boxes to Item# 1650 Junction Box.
2016-02-15 | Roadway | Final Joint Inspection | Permanent Drainage | Error | SAFETY(P) | 7 | JESSAMINE | Pipe sheets show a regular junction Box STA 114+35. Change to Item# 1650 Junction Box. (Type B has manhole lid)
2016-02-15 | Roadway | Final Joint Inspection | Permanent Drainage | Drawing Clarity | SAFETY(P) | 7 | JESSAMINE | Pipe sheets show a regular junction Box STA 114+35. Change to Item# 1650 Junction Box. (Type B has manhole lid)
2016-02-15 | Roadway | Final Joint Inspection | Permanent Drainage | Error | SAFETY(P) | 7 | JESSAMINE | Quantity of Class A Concrete should be 11.20 CY for DBL headwall on 15 skew.
2016-02-15 | Roadway | Final Joint Inspection | Permanent Drainage | Error | SAFETY(P) | 7 | JESSAMINE | Quantity of Steel Reinforcement should be 871 Lbs. for DBL headwall on 15 skew.
2016-02-15 | Roadway | Final Joint Inspection | Permanent Drainage | Omission | SAFETY(P) | 7 | JESSAMINE | Add note: 2 30 Skew 30" Pipe Culvert Headwalls STA 237+00.
2016-02-15 | Roadway | Final Joint Inspection | Permanent Drainage | Drawing Clarity | SAFETY(P) | 7 | JESSAMINE | Add note: 2 30 Skew 30" Pipe Culvert Headwalls STA 237+00.
2016-02-15 | Roadway | Final Joint Inspection | Permanent Drainage | Error | SAFETY(P) | 7 | JESSAMINE | Change 18" S&F Inlet-Outlet to 18" Pipe Culvert Headwall as shown on pipe sheet STA 243+69 & 247+84.
2016-02-15 | Roadway | Final Joint Inspection | Permanent Drainage | Error | SAFETY(P) | 7 | JESSAMINE | Change header that reads Type A to "Inlet Size" for Junction Box. (There is not a Junction Box Type A for Drainage in STD Drawings)
2016-02-09 | Structure | Check Prints/Last Chance | Structural Bridge | Drawing Clarity | BRIDGE REPLACEMENT(P) | 5 | SHELBY | Recommend changing note for dowels to Hot Pour Crack and Joint Sealer rather than grout since Abutment 2 is an expansion location. (Prevent confusion on project)
2016-02-09 | Structure | Check Prints/Last Chance | Structural Bridge | Recommendation | BRIDGE REPLACEMENT(P) | 5 | SHELBY | Recommend changing note for dowels to Hot Pour Crack and Joint Sealer rather than grout since Abutment 2 is an expansion location. (Prevent confusion on project)
2016-02-09 | Structure | Check Prints/Last Chance | Structural Bridge | Error | BRIDGE REPLACEMENT(P) | 5 | SHELBY | Abutment 1 Bar Mark A13 should have 14 bars. (13 as is)
2016-02-09 | Structure | Check Prints/Last Chance | Structural Bridge | Drawing Clarity | BRIDGE REPLACEMENT(P) | 5 | SHELBY | Recommend changing note for dowels to Hot Pour Crack and Joint Sealer rather than grout since Abutment 1 is an expansion location. (Prevent confusion on project)
2016-02-09 | Structure | Check Prints/Last Chance | Structural Bridge | Recommendation | BRIDGE REPLACEMENT(P) | 5 | SHELBY | Recommend changing note for dowels to Hot Pour Crack and Joint Sealer rather than grout since Abutment 1 is an expansion location. (Prevent confusion on project)
2016-02-09 | Structure | Check Prints/Last Chance | Structural Bridge | Error | BRIDGE REPLACEMENT(P) | 5 | SHELBY | Abutment 1 Bar Mark B13 should have 14 bars. (13 as is)
2016-02-09 | Structure | Check Prints/Last Chance | Structural Bridge | Note Clarity | BRIDGE REPLACEMENT(P) | 5 | SHELBY | Recommend changing note for dowels to Hot Pour Crack and Joint Sealer rather than grout since Abutment 2 is an expansion location. (Prevent confusion on project)
2016-02-09 | Structure | Check Prints/Last Chance | Structural Bridge | Note Clarity | BRIDGE REPLACEMENT(P) | 5 | SHELBY | Recommend changing note for dowels to Hot Pour Crack and Joint Sealer rather than grout since Abutment 1 is an expansion location. (Prevent confusion on project)
2016-02-09 | Structure | Check Prints/Last Chance | Structural Bridge | Note Clarity | BRIDGE REPLACEMENT(P) | 5 | SHELBY | Recommend clarifying note so that it is clear that hot pour crack and joint filler goes in holes once above top of cap.
2016-02-09 | Structure | Check Prints/Last Chance | Structural Bridge | Drawing Clarity | BRIDGE REPLACEMENT(P) | 5 | SHELBY | Recommend clarifying note so that it is clear that hot pour crack and joint filler goes in holes once above top of cap.
2016-02-09 | Structure | Check Prints/Last Chance | Structural Bridge | Recommendation | BRIDGE REPLACEMENT(P) | 5 | SHELBY | Recommend clarifying note so that it is clear that hot pour crack and joint filler goes in holes once above top of cap.
2016-02-09 | Structure | Check Prints/Last Chance | Structural Bridge | Omission | BRIDGE REPLACEMENT(P) | 5 | SHELBY | Add to one of the P7 notes on elevation view (on CL of cap (typ.)
2016-02-09 | Structure | Check Prints/Last Chance | Structural Bridge | Drawing Clarity | BRIDGE REPLACEMENT(P) | 5 | SHELBY | Add to one of the P7 notes on elevation view (on CL of cap (typ.)
2016-02-09 | Structure | Check Prints/Last Chance | Structural Bridge | Omission | BRIDGE REPLACEMENT(P) | 5 | SHELBY | Add note showing the number and spacing of P6 Bars.
2016-02-09 | Structure | Check Prints/Last Chance | Structural Bridge | Drawing Clarity | BRIDGE REPLACEMENT(P) | 5 | SHELBY | Add note showing the number and spacing of R9 & R10 Bars.
2016-02-09 | Structure | Check Prints/Last Chance | Structural Bridge | Omission | BRIDGE REPLACEMENT(P) | 5 | SHELBY | Add note showing the 54 R6 Bars.
2016-02-09 | Structure | Check Prints/Last Chance | Structural Bridge | Drawing Clarity | BRIDGE REPLACEMENT(P) | 5 | SHELBY | Add note showing the 54 R6 Bars.
2016-02-09 | Structure | Check Prints/Last Chance | Structural Bridge | Note Clarity | BRIDGE REPLACEMENT(P) | 5 | SHELBY | Recommend clarifying note so that it is clear that hot pour crack and joint filler goes in holes once above top of cap.
2016-02-09 | Structure | Check Prints/Last Chance | Structural Bridge | Recommendation | BRIDGE REPLACEMENT(P) | 5 | SHELBY | Recommend clarifying note so that it is clear that hot pour crack and joint filler goes in holes once above top of cap.
2016-02-09 | Structure | Check Prints/Last Chance | Structural Bridge | Drawing Clarity | BRIDGE REPLACEMENT(P) | 5 | SHELBY | Add note showing the number and spacing of P6 Bars.
2016-02-09 | Structure | Check Prints/Last Chance | Structural Bridge | Omission | BRIDGE REPLACEMENT(P) | 5 | SHELBY | Add note showing the number and spacing of P9 & P10 Bars.
2016-02-09 | Structure | Check Prints/Last Chance | Structural Bridge | Drawing Clarity | BRIDGE REPLACEMENT(P) | 5 | SHELBY | Add note showing the number and spacing of P9 & P10 Bars.
2016-02-09 | Structure | Check Prints/Last Chance | Structural Bridge | Omission | BRIDGE REPLACEMENT(P) | 5 | SHELBY | Add to R7 note (on CL of cap (typ.)
2016-02-09 | Structure | Check Prints/Last Chance | Structural Bridge | Drawing Clarity | BRIDGE REPLACEMENT(P) | 5 | SHELBY | Add to R7 note (on CL of cap (typ.)
2016-02-09 | Structure | Check Prints/Last Chance | Structural Bridge | Omission | BRIDGE REPLACEMENT(P) | 5 | SHELBY | Add note showing the number and spacing of R9 & R10 Bars.
2016-02-08 | Structure | Check Prints/Last Chance | Structural Bridge | Error | BRIDGE REPLACEMENT(P) | 5 | BULLITT | Bar Mark S26e should have a quantity of 7. (Qantity is 2 as is)
2016-02-05 | Roadway | Final Joint Inspection | Permanent Drainage | Recommendation | BRIDGE REPLACEMENT(P) | 5 | JEFFERSON | Edge key should not be needed with Milling and Texturing sections set up.
2016-02-05 | Roadway | Final Joint Inspection | Erosion Control | Omission | BRIDGE REPLACEMENT(P) | 5 | JEFFERSON | Add Item # 5992 Agricultural Limestone.
2016-02-05 | Roadway | Final Joint Inspection | Erosion Control | Omission | BRIDGE REPLACEMENT(P) | 5 | JEFFERSON | Add Item# 5950 Erosion Control Blanket.
2016-02-05 | Roadway | Final Joint Inspection | Pavement | Omission | BRIDGE REPLACEMENT(P) | 5 | JEFFERSON | Add Item# 1890 Island Header Curb Type 1.
2016-02-05 | Roadway | Final Joint Inspection | Pavement | Recommendation | BRIDGE REPLACEMENT(P) | 5 | JEFFERSON | Recommend changing Milled Rumble Strips to Item # 02696 Shoulder Rumble Strips - Sawed.
2016-02-05 | Roadway | Final Joint Inspection | Pavement | Omission | BRIDGE REPLACEMENT(P) | 5 | JEFFERSON | Add Item # 2676 Mobilization for Milling & Texturing.
2016-02-05 | Roadway | Final Joint Inspection | Pavement | Omission | BRIDGE REPLACEMENT(P) | 5 | JEFFERSON | Item # 2677 Asphalt Pave Mill & Text.
2016-02-05 | Roadway | Final Joint Inspection | Permanent Drainage | Omission | BRIDGE REPLACEMENT(P) | 5 | JEFFERSON | Add Pipe sheet showing the above pipe and Curb Box. The existing pipe is shown to be RCP. Consider adding note for pipe to be RCP (No alternate).
2016-02-05 | Roadway | Final Joint Inspection | Guardrail/Barrier | Recommendation | BRIDGE REPLACEMENT(P) | 5 | JEFFERSON | Change description to Guardrail Connector to Bridge End Ty A to match Item#.
2016-02-05 | Roadway | Final Joint Inspection | Guardrail/Barrier | Recommendation | BRIDGE REPLACEMENT(P) | 5 | JEFFERSON | Change description to Guardrail Connector to Bridge End Ty A-1 to match Item#.
2016-02-04 | Roadway | Check Prints/Last Chance | Coordination | Error | RECONSTRUCTION(O) | 6 | HARRISON | Eliminate Item # 2709 Clean Temporary Silt Fence (See construction memo 05-2015)
2016-02-04 | Roadway | Check Prints/Last Chance | Pavement | Error | RECONSTRUCTION(O) | 6 | HARRISON | Add Item # 00103 Asphalt Seal Coat. Used in conjunction with Asphalt Seal Aggregate (this Item# is for shoulder chip seal)
2016-02-04 | Roadway | Check Prints/Last Chance | Pavement | Note Clarity | RECONSTRUCTION(O) | 6 | HARRISON | Add Item # 00103 Asphalt Seal Coat. Used in conjunction with Asphalt Seal Aggregate (this Item# is for shoulder chip seal)
2016-02-04 | Roadway | Check Prints/Last Chance | Pavement | Drawing Clarity | RECONSTRUCTION(O) | 6 | HARRISON | Add Item # 00103 Asphalt Seal Coat. Used in conjunction with Asphalt Seal Aggregate (this Item# is for shoulder chip seal)
2016-02-04 | Roadway | Check Prints/Last Chance | Pavement | Recommendation | RECONSTRUCTION(O) | 6 | HARRISON | Add Item # 00103 Asphalt Seal Coat. Used in conjunction with Asphalt Seal Aggregate (this Item# is for shoulder chip seal)
2016-02-04 | Roadway | Check Prints/Last Chance | Earthwork | Error | RECONSTRUCTION(O) | 6 | HARRISON | Item# 00358 Asphalt Curing Seal is for seal coat over Lime Stabilized Roadbed. Quantity is calculated at 2 lb/Sq. Yd.
2016-02-04 | Roadway | Check Prints/Last Chance | ROW/Fence | Omission | RECONSTRUCTION(O) | 6 | HARRISON | Add Item # 02432 Witness Post (A minimum of 3 per project)
2016-02-04 | Roadway | Check Prints/Last Chance | ROW/Fence | Recommendation | RECONSTRUCTION(O) | 6 | HARRISON | Add Item # 02432 Witness Post (A minimum of 3 per project)
2016-02-04 | Roadway | Check Prints/Last Chance | Earthwork | Drawing Clarity | RECONSTRUCTION(O) | 6 | HARRISON | Add remove pavement LT STA 443+00 or change this area to grade to drain tying in outside existing pavement to eliminate.
2016-02-04 | Roadway | Check Prints/Last Chance | Permanent Drainage | Note Clarity | RECONSTRUCTION(O) | 6 | HARRISON | STA 447+50 change description to S&F inlet-outlets to match Line Item description.
2016-02-04 | Roadway | Check Prints/Last Chance | Permanent Drainage | Drawing Clarity | RECONSTRUCTION(O) | 6 | HARRISON | STA 447+50 change description to S&F inlet-outlets to match Line Item description.
2016-02-04 | Roadway | Check Prints/Last Chance | Cross Section | Error | RECONSTRUCTION(O) | 6 | HARRISON | STA 426+50 correct lines for slope and ditch. Fill slope is starting at edge of driving lane as is.
2016-02-04 | Roadway | Check Prints/Last Chance | Cross Section | Drawing Clarity | RECONSTRUCTION(O) | 6 | HARRISON | STA 426+50 correct lines for slope and ditch. Fill slope is starting at edge of driving lane as is.
2016-02-04 | Roadway | Check Prints/Last Chance | Pavement | Recommendation | RECONSTRUCTION(O) | 6 | HARRISON | Change to Item# 01891 Island Header Curb Ty. 2 (Island Header Curb Ty. 1 is used in conjunction with concrete pavement.
2016-02-04 | Roadway | Check Prints/Last Chance | Earthwork | Drawing Clarity | RECONSTRUCTION(O) | 6 | HARRISON | Item# 00358 Asphalt Curing Seal is for seal coat over Lime Stabilized Roadbed. Quantity is calculated at 2 lb/Sq. Yd.
2016-02-04 | Roadway | Check Prints/Last Chance | Permanent Drainage | Drawing Clarity | RECONSTRUCTION(O) | 6 | HARRISON | Change description to Pipe Culvert Headwalls
2016-02-04 | Roadway | Check Prints/Last Chance | Permanent Drainage | Omission | RECONSTRUCTION(O) | 6 | HARRISON | Add Item # 23131ER701 Pipeline Video Inspection. Inspect all culvert pipe under roadway and 1/2 of pipe not under roadway. (Over 250 LF and ADT over 1000)
2016-02-04 | Roadway | Check Prints/Last Chance | Pavement | Omission | RECONSTRUCTION(O) | 6 | HARRISON | Add 25 LF Island Header Curb Ty 2 for each corner of bridge. (100 LF total)
2016-02-04 | Roadway | Check Prints/Last Chance | Pavement | Recommendation | RECONSTRUCTION(O) | 6 | HARRISON | Add 25 LF Island Header Curb Ty 2 for each corner of bridge. (100 LF total)
2016-02-04 | Roadway | Check Prints/Last Chance | Earthwork | Omission | RECONSTRUCTION(O) | 6 | HARRISON | Add remove pavement LT STA 443+00 or change this area to grade to drain tying in outside existing pavement to eliminate.
2016-02-04 | Roadway | Check Prints/Last Chance | Permanent Drainage | Omission | RECONSTRUCTION(O) | 10 | MORGAN | Show limits of Flowable Fill STA 66+99.
2016-02-04 | Roadway | Check Prints/Last Chance | Permanent Drainage | Drawing Clarity | RECONSTRUCTION(O) | 10 | MORGAN | Show limits of Flowable Fill STA 66+99.
2016-02-04 | Roadway | Check Prints/Last Chance | Permanent Drainage | Omission | RECONSTRUCTION(O) | 10 | MORGAN | Show limits of Flowable Fill STA 45+64.
2016-02-04 | Roadway | Check Prints/Last Chance | Permanent Drainage | Drawing Clarity | RECONSTRUCTION(O) | 10 | MORGAN | Show limits of Flowable Fill STA 45+64.
2016-02-04 | Roadway | Check Prints/Last Chance | Permanent Drainage | Omission | RECONSTRUCTION(O) | 10 | MORGAN | Show limits of Flowable Fill STA 45+00 Approach Lt 55+10.
2016-02-04 | Roadway | Check Prints/Last Chance | Permanent Drainage | Drawing Clarity | RECONSTRUCTION(O) | 10 | MORGAN | Show limits of Flowable Fill STA 45+00 Approach Lt 55+10.
2016-02-04 | Roadway | Check Prints/Last Chance | Permanent Drainage | Omission | RECONSTRUCTION(O) | 10 | MORGAN | Show limits of Flowable Fil STA 62+46.
2016-02-04 | Roadway | Check Prints/Last Chance | Permanent Drainage | Drawing Clarity | RECONSTRUCTION(O) | 10 | MORGAN | Show limits of Flowable Fil STA 62+46.
2016-02-04 | Roadway | Check Prints/Last Chance | Pavement | Omission | RECONSTRUCTION(O) | 10 | MORGAN | Add note Mill & Texture.
2016-02-04 | Roadway | Check Prints/Last Chance | Pavement | Drawing Clarity | RECONSTRUCTION(O) | 10 | MORGAN | Add note Mill & Texture.
2016-02-04 | Roadway | Check Prints/Last Chance | Pavement | Recommendation | RECONSTRUCTION(O) | 10 | MORGAN | Add note Mill & Texture.
2016-02-04 | Roadway | Check Prints/Last Chance | Coordination | Drawing Clarity | RECONSTRUCTION(O) | 10 | MORGAN | Move stationing of roadway.
2016-02-04 | Roadway | Check Prints/Last Chance | Permanent Drainage | Omission | RECONSTRUCTION(O) | 10 | MORGAN | Show limits of Flowable Fill STA 25+62.
2016-02-04 | Roadway | Check Prints/Last Chance | Permanent Drainage | Drawing Clarity | RECONSTRUCTION(O) | 10 | MORGAN | Show limits of Flowable Fill STA 25+62.
2016-02-04 | Roadway | Check Prints/Last Chance | Coordination | Omission | RECONSTRUCTION(O) | 10 | MORGAN | Add Item# 2568 Mobilization
2016-02-04 | Roadway | Check Prints/Last Chance | Coordination | Omission | RECONSTRUCTION(O) | 10 | MORGAN | Add Item# 2569 Demobilization
2016-02-04 | Roadway | Check Prints/Last Chance | Erosion Control | Error | RECONSTRUCTION(O) | 10 | MORGAN | Line item 05989 SPECIAL SEEDING CROWN VETCH should be removed from this project due to SEED MIX III is to be used in D10. Crown vetch is only used in conjunction with SEED MIX II in D4,5,6 &7.
2016-02-04 | Roadway | Check Prints/Last Chance | Permanent Drainage | Omission | RECONSTRUCTION(O) | 10 | MORGAN | Add Item # 02600 Fabric - Geotextile for Pipe
2016-02-04 | Roadway | Check Prints/Last Chance | Pavement | Error | RECONSTRUCTION(O) | 10 | MORGAN | Recalculate Tonnage for Asphalt Seal Coat and Asphalt Seal Aggregate. It is not anywhere near the amount needed.
2016-02-04 | Roadway | Check Prints/Last Chance | Pavement | Error | RECONSTRUCTION(O) | 10 | MORGAN | Recalculate SY for Asphalt Seal Coat and Asphalt Seal Aggregate Amount shown is not anywhere near the amount needed.
2016-02-04 | Roadway | Check Prints/Last Chance | Coordination | Omission | RECONSTRUCTION(O) | 10 | MORGAN | Add note indicating if this project is on the National Highway System.
2016-02-04 | Roadway | Check Prints/Last Chance | Pavement | Note Clarity | RECONSTRUCTION(O) | 10 | MORGAN | Remove RS-2 from this note. Various materials can be used for the Asphalt seal coat.
2016-02-04 | Roadway | Check Prints/Last Chance | Pavement | Recommendation | RECONSTRUCTION(O) | 10 | MORGAN | Remove RS-2 from this note. Various materials can be used for the Asphalt seal coat.
2016-02-03 | Roadway | Check Prints/Last Chance | Pavement | Recommendation | BRIDGE REPLACEMENT(P) | 5 | SHELBY | Consider adding 1-2' of CSB on same slope as paved shoulder. (Future maintenance problem as is)
2016-02-03 | Roadway | Check Prints/Last Chance | ROW/Fence | Omission | BRIDGE REPLACEMENT(P) | 5 | SHELBY | If fence Rt STA 105+75 -106+90 is to be removed has there been arrangements through R/W acquisition for property owner to replace? If not, Woven Wire R/W fence will need to be added in this area.
2016-02-03 | Roadway | Check Prints/Last Chance | ROW/Fence | Recommendation | BRIDGE REPLACEMENT(P) | 5 | SHELBY | If fence Rt STA 105+75 -106+90 is to be removed has there been arrangements through R/W acquisition for property owner to replace? If not, Woven Wire R/W fence will need to be added in this area.
2016-02-03 | Roadway | Check Prints/Last Chance | ROW/Fence | Omission | BRIDGE REPLACEMENT(P) | 5 | SHELBY | Add notes for removing fence.
2016-02-03 | Roadway | Check Prints/Last Chance | ROW/Fence | Drawing Clarity | BRIDGE REPLACEMENT(P) | 5 | SHELBY | Add notes for removing fence.
2016-02-03 | Roadway | Check Prints/Last Chance | Guardrail/Barrier | Error | BRIDGE REPLACEMENT(P) | 5 | SHELBY | Change to an End Treatment Type 1, 4 or 7. (Terminal section is not a crash worthy end treatment)
2016-02-03 | Roadway | Check Prints/Last Chance | Earthwork | Recommendation | BRIDGE REPLACEMENT(P) | 5 | SHELBY | Recommend all benching to have approx. a 4' vertical face allowing for fill material to be keyed into existing embankment every 4' or so rather than every 8-10' resulting in a much more stable embankment once completed. Also saves yardage of benching.
2016-02-03 | Roadway | Check Prints/Last Chance | Permanent Drainage | Omission | BRIDGE REPLACEMENT(P) | 5 | SHELBY | Consider adding an End Anchor or a Metal End Section on outlet end of pipe to prevent undermining of pipe from erosion.
2016-02-03 | Roadway | Check Prints/Last Chance | Erosion Control | Recommendation | BRIDGE REPLACEMENT(P) | 5 | SHELBY | Consider adding an End Anchor or a Metal End Section on outlet end of pipe to prevent undermining of pipe from erosion.
2016-02-03 | Roadway | Check Prints/Last Chance | Permanent Drainage | Recommendation | BRIDGE REPLACEMENT(P) | 5 | SHELBY | Consider adding an End Anchor or a Metal End Section on outlet end of pipe to prevent undermining of pipe from erosion.
2016-02-03 | Roadway | Check Prints/Last Chance | Permanent Signs | Recommendation | BRIDGE REPLACEMENT(P) | 5 | SHELBY | The sheeting signs on this project could be changed to 0.080 guage due to no dimension exceeding 3' unless the .125 guage is a preference of the district. See section 833.01.02 of KY Specs.
2016-02-03 | Roadway | Check Prints/Last Chance | Cross Section | Recommendation | BRIDGE REPLACEMENT(P) | 5 | SHELBY | Recommend all benching to have approx. a 4' vertical face allowing for fill material to be keyed into existing embankment every 4' or so rather than every 8-10' resulting in a much more stable embankment once completed. Also saves yardage of benching.
2016-02-03 | Roadway | Check Prints/Last Chance | Guardrail/Barrier | Recommendation | BRIDGE REPLACEMENT(P) | 5 | SHELBY | Change to an End Treatment Type 1, 4 or 7. (Terminal section is not a crash worthy end treatment)
2016-02-03 | Roadway | Check Prints/Last Chance | ROW/Fence | Omission | BRIDGE REPLACEMENT(P) | 5 | SHELBY | If this fence is to be removed has there been arrangements through R/W acquisition for property owner to replace? If not, from google earth this appears to be a field with livestock and will need to have fence removed and reset or replaced.
2016-02-03 | Roadway | Check Prints/Last Chance | ROW/Fence | Recommendation | BRIDGE REPLACEMENT(P) | 5 | SHELBY | If this fence is to be removed has there been arrangements through R/W acquisition for property owner to replace? If not, from google earth this appears to be a field with livestock and will need to have fence removed and reset or replaced.
2016-02-03 | Roadway | Check Prints/Last Chance | Permanent Drainage | Omission | BRIDGE REPLACEMENT(P) | 5 | SHELBY | Show limits of flowable fill STA 111+19 on pipe sheet.
2016-02-03 | Roadway | Check Prints/Last Chance | Permanent Drainage | Drawing Clarity | BRIDGE REPLACEMENT(P) | 5 | SHELBY | Show limits of flowable fill STA 111+19 on pipe sheet.
2016-02-03 | Roadway | Check Prints/Last Chance | Erosion Control | Omission | BRIDGE REPLACEMENT(P) | 5 | SHELBY | Consider adding an End Anchor or a Metal End Section on outlet end of pipe to prevent undermining of pipe from erosion.
2016-02-03 | Roadway | Check Prints/Last Chance | Pavement | Note Clarity | SAFETY(P) | 9 | BATH | Top course of base showing 0.38D in surfacing schedule but showing all courses 1.00D in details.
2016-02-03 | Roadway | Check Prints/Last Chance | Typical Section | Note Clarity | SAFETY(P) | 9 | BATH | Top course of base showing 0.38D in surfacing schedule but showing all courses 1.00D in details.
2016-02-03 | Roadway | Check Prints/Last Chance | Pavement | Drawing Clarity | SAFETY(P) | 9 | BATH | Top course of base showing 0.38D in surfacing schedule but showing all courses 1.00D in details.
2016-02-03 | Roadway | Check Prints/Last Chance | Typical Section | Drawing Clarity | SAFETY(P) | 9 | BATH | Top course of base showing 0.38D in surfacing schedule but showing all courses 1.00D in details.
2016-02-03 | Roadway | Check Prints/Last Chance | Coordination | Omission | SAFETY(P) | 9 | BATH | Add note showing what Class B concrete is to be used for.
2016-02-03 | Roadway | Check Prints/Last Chance | Coordination | Note Clarity | SAFETY(P) | 9 | BATH | Add note showing what Class B concrete is to be used for.
2016-02-03 | Roadway | Check Prints/Last Chance | Permanent Drainage | Recommendation | SAFETY(P) | 9 | BATH | Show limits of Flowable Fill for pipe STA 107+24.
2016-02-03 | Roadway | Check Prints/Last Chance | Cross Section | Recommendation | SAFETY(P) | 9 | BATH | Recommend all embankment benching to have approx. a 4' vertical face allowing for fill material to be keyed into existing embankment every 4' or so rather than every 10' resulting in a much more stable embankment once completed.
2016-02-03 | Roadway | Check Prints/Last Chance | Earthwork | Recommendation | SAFETY(P) | 9 | BATH | Recommend all embankment benching to have approx. a 4' vertical face allowing for fill material to be keyed into existing embankment every 4' or so rather than every 10' resulting in a much more stable embankment once completed.
2016-02-03 | Roadway | Check Prints/Last Chance | Coordination | Drawing Clarity | SAFETY(P) | 9 | BATH | Add note showing what Class B concrete is to be used for.
2016-02-03 | Roadway | Check Prints/Last Chance | Coordination | Recommendation | SAFETY(P) | 9 | BATH | Add note showing what Class B concrete is to be used for.
2016-02-03 | Roadway | Check Prints/Last Chance | Guardrail/Barrier | Omission | SAFETY(P) | 9 | BATH | Add note advising what is to be done with guardrail once removed. (Become property of contractor or deliver to a location for the Highway Department)
2016-02-03 | Roadway | Check Prints/Last Chance | Guardrail/Barrier | Note Clarity | SAFETY(P) | 9 | BATH | Add note advising what is to be done with guardrail once removed. (Become property of contractor or deliver to a location for the Highway Department)
2016-02-03 | Roadway | Check Prints/Last Chance | Permanent Drainage | Omission | SAFETY(P) | 9 | BATH | Show limits of Flowable Fill for pipe STA 107+24.
2016-02-03 | Roadway | Check Prints/Last Chance | Permanent Drainage | Drawing Clarity | SAFETY(P) | 9 | BATH | Show limits of Flowable Fill for pipe STA 107+24.
2016-02-02 | Roadway | Final Joint Inspection | Permanent Drainage | Omission | RECONSTRUCTION(O) | 6 | OWEN | Show Limits of Flowable Fill in all applicable pipe sheets.
2016-02-02 | Roadway | Final Joint Inspection | Permanent Drainage | Drawing Clarity | RECONSTRUCTION(O) | 6 | OWEN | Show Limits of Flowable Fill in all applicable pipe sheets.
2016-02-02 | Roadway | Final Joint Inspection | Permanent Drainage | Recommendation | RECONSTRUCTION(O) | 6 | OWEN | Show Limits of Flowable Fill in all applicable pipe sheets.
2016-02-02 | Roadway | Final Joint Inspection | MOT | Recommendation | RECONSTRUCTION(O) | 6 | OWEN | Traffic will need to be switched from existing roadway onto temporary Leveling and new right side from STA 430+95 to 436+40+- before Phase 2 traffic switch allowing for construction of left side from STA 430+00 - 438+00.
2016-02-02 | Roadway | Final Joint Inspection | MOT | Recommendation | RECONSTRUCTION(O) | 6 | OWEN | Some amount of pavement widening may be needed in this area.
2016-02-02 | Roadway | Final Joint Inspection | MOT | Recommendation | RECONSTRUCTION(O) | 6 | OWEN | Construct left shoulder full depth STA 457+00 - 472+00
2016-02-02 | Roadway | Final Joint Inspection | Vertical Alignment | Error | RECONSTRUCTION(O) | 6 | OWEN | Check grades at STA 539+00. On cross sections grade at end of project is 2.6' above existing pavement grade.
2016-02-02 | Roadway | Final Joint Inspection | Vertical Alignment | Drawing Clarity | RECONSTRUCTION(O) | 6 | OWEN | Check grades at STA 539+00. On cross sections grade at end of project is 2.6' above existing pavement grade.
2016-02-02 | Roadway | Final Joint Inspection | Vertical Alignment | Recommendation | RECONSTRUCTION(O) | 6 | OWEN | Check grades at STA 539+00. On cross sections grade at end of project is 2.6' above existing pavement grade.
2016-02-02 | Roadway | Final Joint Inspection | MOT | Recommendation | RECONSTRUCTION(O) | 6 | OWEN | Once 349+00 -352+00 is completed traffic can be moved onto new construction at STA 341+00.
2016-02-02 | Roadway | Final Joint Inspection | MOT | Recommendation | RECONSTRUCTION(O) | 6 | OWEN | The crossing of existing roadway from STA 357+00 - 358+00 has a grade difference of approx. 3'. A short diversion will be needed to construct this area
2016-02-02 | Roadway | Final Joint Inspection | MOT | Recommendation | RECONSTRUCTION(O) | 6 | OWEN | OR existing roadway could be overlaid under traffic to the bottom of new base and tapered down to existing KY 22 on each side of proposed roadway, then mainline paved across existing roadway under traffic.
2016-02-02 | Roadway | Final Joint Inspection | MOT | Recommendation | RECONSTRUCTION(O) | 6 | OWEN | Construct left shoulder full depth STA 427+00 - 440+00.
2016-02-02 | Roadway | Final Joint Inspection | MOT | Drawing Clarity | RECONSTRUCTION(O) | 6 | OWEN | A minimal amount of pavement widening may be needed in this area.
2016-02-02 | Roadway | Final Joint Inspection | MOT | Recommendation | RECONSTRUCTION(O) | 6 | OWEN | A minimal amount of pavement widening may be needed in this area.
2016-02-02 | Roadway | Final Joint Inspection | MOT | Error | RECONSTRUCTION(O) | 6 | OWEN | Right side STA 337+00 - 341+00 has already been built in phase 1
2016-02-02 | Roadway | Final Joint Inspection | MOT | Drawing Clarity | RECONSTRUCTION(O) | 6 | OWEN | Right side STA 337+00 - 341+00 has already been built in phase 1
2016-02-02 | Roadway | Final Joint Inspection | MOT | Recommendation | RECONSTRUCTION(O) | 6 | OWEN | Right side STA 337+00 - 341+00 has already been built in phase 1
2016-02-02 | Roadway | Final Joint Inspection | MOT | Recommendation | RECONSTRUCTION(O) | 6 | OWEN | The section of roadway depicted to carry traffic in phase 2 from STA 341+00 -343+00 has not been shown to be built at this stage. (See suggestion below)
2016-02-02 | Roadway | Final Joint Inspection | MOT | Recommendation | RECONSTRUCTION(O) | 6 | OWEN | The traffic shown in green will need to be after this area of phase 1 is complete but before phase 2 traffic is switched beyond STA 341+00.
2016-02-02 | Roadway | Final Joint Inspection | MOT | Recommendation | RECONSTRUCTION(O) | 6 | OWEN | I suggest switching traffic from beginning of project to STA 341+00 then switching back to existing KY 22, then constructing STA 349+00-352+00 under traffic since grade change is minimal in this area.
2016-02-02 | Roadway | Final Joint Inspection | MOT | Recommendation | RECONSTRUCTION(O) | 6 | OWEN | Pave Left shoulder full depth STA 427+00 - 430+00 and 438+00 - 432+00.
2016-02-02 | Roadway | Final Joint Inspection | MOT | Recommendation | RECONSTRUCTION(O) | 6 | OWEN | Pave Rt shoulder full depth STA 431+50 - 435+50.
2016-02-02 | Roadway | Final Joint Inspection | MOT | Recommendation | RECONSTRUCTION(O) | 6 | OWEN | Pave left shoulder full depth STA 472+00 - 487+00.
2016-02-02 | Roadway | Final Joint Inspection | MOT | Recommendation | RECONSTRUCTION(O) | 6 | OWEN | Pave left shoulder full depth STA 487+00 - 489+50.
2016-02-02 | Roadway | Final Joint Inspection | MOT | Recommendation | RECONSTRUCTION(O) | 6 | OWEN | Construct left shoulder full depth STA 513+00 - 523+00.
2016-02-02 | Roadway | Final Joint Inspection | MOT | Recommendation | RECONSTRUCTION(O) | 6 | OWEN | Construct left shoulder full depth 531+50 - 537+00.
2016-02-02 | Roadway | Final Joint Inspection | MOT | Recommendation | RECONSTRUCTION(O) | 6 | OWEN | Pave left shoulder full depth STA 397+00 - 412+00.
2016-02-02 | Roadway | Final Joint Inspection | MOT | Recommendation | RECONSTRUCTION(O) | 6 | OWEN | Pipe approx. 11' deep under existing roadway. Consider raising outlet end adding channel lining down slope for erosion protection or Bore and Jack for portion of pipe under roadway.
2016-02-02 | Roadway | Final Joint Inspection | MOT | Recommendation | RECONSTRUCTION(O) | 6 | OWEN | Pave left shoulder full depth STA 412+00 427+00
2016-02-02 | Roadway | Final Joint Inspection | MOT | Recommendation | RECONSTRUCTION(O) | 6 | OWEN | A diversion will be needed for the approach @ Old Sweet Owen Road.
2016-02-02 | Roadway | Final Joint Inspection | MOT | Recommendation | RECONSTRUCTION(O) | 6 | OWEN | Consider raising pipe grade at STA 426+50 on outlet end adding channel lining down slope. Pipe approx. 8' deep under right edge of existing pavement and will need to be installed during phase 1 with traffic on existing pavement.
2016-02-02 | Roadway | Final Joint Inspection | Permanent Drainage | Recommendation | RECONSTRUCTION(O) | 6 | OWEN | Consider raising pipe grade at STA 426+50 on outlet end adding channel lining down slope. Pipe approx. 8' deep under right edge of existing pavement and will need to be installed during phase 1 with traffic on existing pavement.
2016-02-02 | Roadway | Final Joint Inspection | MOT | Recommendation | RECONSTRUCTION(O) | 6 | OWEN | Show temporary slopes from STA 379+50 to STA 382+00 on cross sections or develop sections for phase 1 in MOT plan.
2016-02-02 | Roadway | Final Joint Inspection | MOT | Recommendation | RECONSTRUCTION(O) | 6 | OWEN | Pave left shoulder full depth STA 382+00 397+00.
2016-02-02 | Roadway | Final Joint Inspection | MOT | Note Clarity | RECONSTRUCTION(O) | 6 | OWEN | Move note to a legible location.
2016-02-02 | Roadway | Final Joint Inspection | MOT | Recommendation | RECONSTRUCTION(O) | 6 | OWEN | Pipe at STA 387+26 is approx 10'-14' deep under existing roadway. Consider Bore & Jack pipe at this location under existing roadway.
2016-02-02 | Roadway | Final Joint Inspection | Permanent Drainage | Recommendation | RECONSTRUCTION(O) | 6 | OWEN | Pipe at STA 387+26 is approx 10'-14' deep under existing roadway. Consider Bore & Jack pipe at this location under existing roadway.
2016-02-02 | Roadway | Final Joint Inspection | MOT | Recommendation | RECONSTRUCTION(O) | 6 | OWEN | A temporary extension will be needed for pipe STA 387+36 to drain water from Right side while existing roadway is still in use.
2016-02-02 | Roadway | Final Joint Inspection | MOT | Recommendation | RECONSTRUCTION(O) | 6 | OWEN | Address installation of pipe at STA 343+00. (Approx 10'-14' deep under existing roadway) (If existing pipe is large enough for water flow ditch grade on inlet end could be adjusted temporarily to carry water
2016-02-02 | Roadway | Final Joint Inspection | MOT | Recommendation | RECONSTRUCTION(O) | 6 | OWEN | Bore and Jack pipe under existing roadway is another solution with this pipe size
2016-02-02 | Roadway | Final Joint Inspection | MOT | Recommendation | RECONSTRUCTION(O) | 6 | OWEN | Pave left Shoulder full depth for phase 2 traffic use STA 379+00 - 382+00.
2016-02-02 | Roadway | Final Joint Inspection | MOT | Omission | RECONSTRUCTION(O) | 6 | OWEN | Show temporary slopes from STA 379+50 to STA 382+00 on cross sections or develop sections for phase 1 in MOT plan.
2016-02-02 | Roadway | Final Joint Inspection | MOT | Recommendation | RECONSTRUCTION(O) | 6 | OWEN | Show temporary slopes from STA 379+50 to STA 382+00 on cross sections or develop sections for phase 1 in MOT plan.
2016-02-02 | Roadway | Final Joint Inspection | MOT | Omission | RECONSTRUCTION(O) | 6 | OWEN | Show temporary slopes from STA 379+50 to STA 382+00 on cross sections or develop sections for phase 1 in MOT plan.
2016-02-02 | Roadway | Final Joint Inspection | MOT | Drawing Clarity | RECONSTRUCTION(O) | 6 | OWEN | Show temporary slopes from STA 327+50 to STA 337+00 on cross sections or develop sections for phase 1 in MOT plan.
2016-02-02 | Roadway | Final Joint Inspection | MOT | Recommendation | RECONSTRUCTION(O) | 6 | OWEN | Show temporary slopes from STA 327+50 to STA 337+00 on cross sections or develop sections for phase 1 in MOT plan.
2016-02-02 | Roadway | Final Joint Inspection | MOT | Drawing Clarity | RECONSTRUCTION(O) | 6 | OWEN | Pave Right shoulder to mainline depth 324+50 - 337+00 for phase 2 traffic use.
2016-02-02 | Roadway | Final Joint Inspection | MOT | Recommendation | RECONSTRUCTION(O) | 6 | OWEN | Pave Right shoulder to mainline depth 324+50 - 337+00 for phase 2 traffic use.
2016-02-02 | Roadway | Final Joint Inspection | MOT | Recommendation | RECONSTRUCTION(O) | 6 | OWEN | Address installation of Pipe at STA 333+23. (Approx 10' deep under existing roadway but will need to be installed in phase 1 to carry water across roadways)
2016-02-02 | Roadway | Final Joint Inspection | MOT | Recommendation | RECONSTRUCTION(O) | 6 | OWEN | Pave Right shoulder to mainline depth 337+00- 341+00 for phase 2 traffic use.
2016-02-02 | Roadway | Final Joint Inspection | MOT | Recommendation | RECONSTRUCTION(O) | 6 | OWEN | An Alternate to above note pertaining to pipe would be to Bore and Jack section of pipe under existing roadway.
2016-02-02 | Roadway | Final Joint Inspection | Permanent Drainage | Recommendation | RECONSTRUCTION(O) | 6 | OWEN | An Alternate to above note pertaining to pipe would be to Bore and Jack section of pipe under existing roadway.
2016-02-02 | Roadway | Final Joint Inspection | MOT | Note Clarity | RECONSTRUCTION(O) | 6 | OWEN | Move note to construct local access road to a more legible location, add to the note to construct as much as possible without interfering with traffic.
2016-02-02 | Roadway | Final Joint Inspection | MOT | Drawing Clarity | RECONSTRUCTION(O) | 6 | OWEN | Move note to construct local access road to a more legible location, add to the note to construct as much as possible without interfering with traffic.
2016-02-02 | Roadway | Final Joint Inspection | MOT | Recommendation | RECONSTRUCTION(O) | 6 | OWEN | Address draining water from area LT STA 329+50. (Temporary pipe across across existing roadway or across new roadway will be needed)
2016-02-02 | Roadway | Final Joint Inspection | MOT | Omission | RECONSTRUCTION(O) | 6 | OWEN | Show temporary slopes from STA 327+50 to STA 337+00 on cross sections or develop sections for phase 1 in MOT plan.
2016-02-02 | Roadway | Final Joint Inspection | MOT | Error | RECONSTRUCTION(O) | 6 | OWEN | Sta of full width should be 304+80 (Point of taper)
2016-02-02 | Roadway | Final Joint Inspection | MOT | Recommendation | RECONSTRUCTION(O) | 6 | OWEN | Sta of full width should be 304+80 (Point of taper)
2016-02-02 | Roadway | Final Joint Inspection | MOT | Recommendation | RECONSTRUCTION(O) | 6 | OWEN | Full depth pavement on shoulder would not be needed past STA 308+00 +-
2016-02-02 | Roadway | Final Joint Inspection | Existing Drainage | Recommendation | RECONSTRUCTION(O) | 6 | OWEN | Consider safeloading portion of existing pipe at STA 306+45 that is under existing roadway and removing the remaining portion.
2016-02-02 | Roadway | Final Joint Inspection | MOT | Recommendation | RECONSTRUCTION(O) | 6 | OWEN | Pipe at STA 306+45 will need to be installed under existing roadway in Phase 1 while traffic is on existing roadway. As designed this will result in a cut of approx 12'+ in depth at edge of traffic lane. Consider raising pipe grade at new ditchline.
2016-02-02 | Roadway | Final Joint Inspection | Permanent Drainage | Recommendation | RECONSTRUCTION(O) | 6 | OWEN | Pipe at STA 306+45 will need to be installed under existing roadway in Phase 1 while traffic is on existing roadway. As designed this will result in a cut of approx 12'+ in depth at edge of traffic lane. Consider raising pipe grade at new ditchline.
2016-02-02 | Roadway | Final Joint Inspection | ROW/Fence | Drawing Clarity | RECONSTRUCTION(O) | 6 | OWEN | Show R/W Monuments
2016-02-02 | Roadway | Final Joint Inspection | ROW/Fence | Omission | RECONSTRUCTION(O) | 6 | OWEN | Show R/W Monuments
2016-02-02 | Roadway | Final Joint Inspection | ROW/Fence | Drawing Clarity | RECONSTRUCTION(O) | 6 | OWEN | Show R/W Monuments
2016-02-02 | Roadway | Final Joint Inspection | ROW/Fence | Omission | RECONSTRUCTION(O) | 6 | OWEN | Show R/W Monuments
2016-02-02 | Roadway | Final Joint Inspection | ROW/Fence | Drawing Clarity | RECONSTRUCTION(O) | 6 | OWEN | Show R/W Monuments
2016-02-02 | Roadway | Final Joint Inspection | MOT | Drawing Clarity | RECONSTRUCTION(O) | 6 | OWEN | Label Type III Barricade
2016-02-02 | Roadway | Final Joint Inspection | Guardrail/Barrier | Error | RECONSTRUCTION(O) | 6 | OWEN | Terminal Section #1 should be an End Treatment Type 1, 4 or 7.
2016-02-02 | Roadway | Final Joint Inspection | Guardrail/Barrier | Recommendation | RECONSTRUCTION(O) | 6 | OWEN | Terminal Section #1 should be an End Treatment Type 1, 4 or 7.
2016-02-02 | Roadway | Final Joint Inspection | Guardrail/Barrier | Recommendation | RECONSTRUCTION(O) | 6 | OWEN | Consider adding guardrail and 2 Terminal Section #1 with road closed sign.
2016-02-02 | Roadway | Final Joint Inspection | Permanent Drainage | Omission | RECONSTRUCTION(O) | 6 | OWEN | Consider adding Metal End Sections Type 1 to entrance pipe Lt STA 63+42. (Inside clear zone)
2016-02-02 | Roadway | Final Joint Inspection | Permanent Drainage | Recommendation | RECONSTRUCTION(O) | 6 | OWEN | Consider adding Metal End Sections Type 1 to entrance pipe Lt STA 63+42. (Inside clear zone)
2016-02-02 | Roadway | Final Joint Inspection | ROW/Fence | Omission | RECONSTRUCTION(O) | 6 | OWEN | Show R/W Monuments
2016-02-02 | Roadway | Final Joint Inspection | Guardrail/Barrier | Error | RECONSTRUCTION(O) | 6 | OWEN | STA 480+78 KY 22 calling for Terminal Section # 1. Should be a End Treatment Type1, 4 or 7.
2016-02-02 | Roadway | Final Joint Inspection | Guardrail/Barrier | Recommendation | RECONSTRUCTION(O) | 6 | OWEN | STA 480+78 KY 22 calling for Terminal Section # 1. Should be a End Treatment Type1, 4 or 7.
2016-02-02 | Roadway | Final Joint Inspection | Permanent Drainage | Omission | RECONSTRUCTION(O) | 6 | OWEN | Consider adding Metal End Sections Type 1 to entrance pipe Lt STA 491+40. (Inside clear zone)
2016-02-02 | Roadway | Final Joint Inspection | Permanent Drainage | Recommendation | RECONSTRUCTION(O) | 6 | OWEN | Consider adding Metal End Sections Type 1 to entrance pipe Lt STA 491+40. (Inside clear zone)
2016-02-02 | Roadway | Final Joint Inspection | ROW/Fence | Omission | RECONSTRUCTION(O) | 6 | OWEN | Show all R/W Monuments
2016-02-02 | Roadway | Final Joint Inspection | ROW/Fence | Drawing Clarity | RECONSTRUCTION(O) | 6 | OWEN | Show all R/W Monuments
2016-02-02 | Roadway | Final Joint Inspection | Permanent Drainage | Omission | RECONSTRUCTION(O) | 6 | OWEN | Consider adding Metal End Sections Type 1 to entrance pipe Lt STA 465+11. (Inside clear zone)
2016-02-02 | Roadway | Final Joint Inspection | Permanent Drainage | Recommendation | RECONSTRUCTION(O) | 6 | OWEN | Consider adding Metal End Sections Type 1 to entrance pipe Lt STA 465+11. (Inside clear zone)
2016-02-02 | Roadway | Final Joint Inspection | ROW/Fence | Omission | RECONSTRUCTION(O) | 6 | OWEN | Show all R/W Monuments
2016-02-02 | Roadway | Final Joint Inspection | ROW/Fence | Drawing Clarity | RECONSTRUCTION(O) | 6 | OWEN | Show all R/W Monuments
2016-02-02 | Roadway | Final Joint Inspection | Permanent Drainage | Omission | RECONSTRUCTION(O) | 6 | OWEN | Consider adding Metal End Sections Type 1 to entrance pipe Lt STA 477+50. (Inside clear zone)
2016-02-02 | Roadway | Final Joint Inspection | Permanent Drainage | Recommendation | RECONSTRUCTION(O) | 6 | OWEN | Consider adding Metal End Sections Type 1 to entrance pipe Lt STA 477+50. (Inside clear zone)
2016-02-02 | Roadway | Final Joint Inspection | Guardrail/Barrier | Error | RECONSTRUCTION(O) | 6 | OWEN | Terminal Section #1 set up at STA 42+18 KY 22 approach should be either a End Treatment Type 1 or Type 4.
2016-02-02 | Roadway | Final Joint Inspection | Guardrail/Barrier | Recommendation | RECONSTRUCTION(O) | 6 | OWEN | Terminal Section #1 set up at STA 42+18 KY 22 approach should be either a End Treatment Type 1 or Type 4.
2016-02-02 | Roadway | Final Joint Inspection | ROW/Fence | Omission | RECONSTRUCTION(O) | 6 | OWEN | Show R/W Monument
2016-02-02 | Roadway | Final Joint Inspection | ROW/Fence | Drawing Clarity | RECONSTRUCTION(O) | 6 | OWEN | Show R/W Monument
2016-02-02 | Roadway | Final Joint Inspection | Permanent Drainage | Recommendation | RECONSTRUCTION(O) | 6 | OWEN | Consider adding Metal End Sections Type 1 to entrance pipe Lt STA 460+00. (Inside clear zone)
2016-02-02 | Roadway | Final Joint Inspection | Earthwork | Omission | RECONSTRUCTION(O) | 6 | OWEN | Add remove existing pavement approx. Rt STA 464+10 - 464+90 & 465+25 - 466+40.
2016-02-02 | Roadway | Final Joint Inspection | Pavement | Recommendation | RECONSTRUCTION(O) | 6 | OWEN | Entrance Lt STA 434+07 is splitting property line at R/W with very little of entrance joining P49. Is this acceptable? Entrance may need to be flared out past entrance pipe to add more width on P49 at R/W line.
2016-02-02 | Roadway | Final Joint Inspection | ROW/Fence | Recommendation | RECONSTRUCTION(O) | 6 | OWEN | Entrance Lt STA 434+07 is splitting property line at R/W with very little of entrance joining P49. Is this acceptable? Entrance may need to be flared out past entrance pipe to add more width on P49 at R/W line.
2016-02-02 | Roadway | Final Joint Inspection | Guardrail/Barrier | Omission | RECONSTRUCTION(O) | 6 | OWEN | Consider adding guardrail and 2 terminal sections #1 with road closed sign.
2016-02-02 | Roadway | Final Joint Inspection | Guardrail/Barrier | Recommendation | RECONSTRUCTION(O) | 6 | OWEN | Consider adding guardrail and 2 terminal sections #1 with road closed sign.
2016-02-02 | Roadway | Final Joint Inspection | ROW/Fence | Drawing Clarity | RECONSTRUCTION(O) | 6 | OWEN | Show R/W Monuments
2016-02-02 | Roadway | Final Joint Inspection | ROW/Fence | Recommendation | RECONSTRUCTION(O) | 6 | OWEN | Show R/W Monuments
2016-02-02 | Roadway | Final Joint Inspection | ROW/Fence | Drawing Clarity | RECONSTRUCTION(O) | 6 | OWEN | Show R/W Monuments
2016-02-02 | Roadway | Final Joint Inspection | Permanent Drainage | Omission | RECONSTRUCTION(O) | 6 | OWEN | Consider Metal End Section Type 1 for entrance pipe Rt STA 420+84. (Inside clear zone)
2016-02-02 | Roadway | Final Joint Inspection | Permanent Drainage | Recommendation | RECONSTRUCTION(O) | 6 | OWEN | Consider Metal End Section Type 1 for entrance pipe Rt STA 420+84. (Inside clear zone)
2016-02-02 | Roadway | Final Joint Inspection | ROW/Fence | Omission | RECONSTRUCTION(O) | 6 | OWEN | Show R/W Monuments
2016-02-02 | Roadway | Final Joint Inspection | ROW/Fence | Drawing Clarity | RECONSTRUCTION(O) | 6 | OWEN | Show R/W Monuments
2016-02-02 | Roadway | Final Joint Inspection | ROW/Fence | Recommendation | RECONSTRUCTION(O) | 6 | OWEN | Show R/W Monuments
2016-02-02 | Roadway | Final Joint Inspection | ROW/Fence | Omission | RECONSTRUCTION(O) | 6 | OWEN | Show R/W Monuments
2016-02-02 | Roadway | Final Joint Inspection | ROW/Fence | Drawing Clarity | RECONSTRUCTION(O) | 6 | OWEN | Show R/W Monuments
2016-02-02 | Roadway | Final Joint Inspection | Permanent Drainage | Omission | RECONSTRUCTION(O) | 6 | OWEN | Consider adding Metal End Section Type 1 Rt STA 401+96, STA 404+06 for entrance pipe. (Inside clear zone)
2016-02-02 | Roadway | Final Joint Inspection | Permanent Drainage | Drawing Clarity | RECONSTRUCTION(O) | 6 | OWEN | Consider adding Metal End Section Type 1 Rt STA 401+96, STA 404+06 for entrance pipe. (Inside clear zone)
2016-02-02 | Roadway | Final Joint Inspection | Permanent Drainage | Recommendation | RECONSTRUCTION(O) | 6 | OWEN | Consider adding Metal End Section Type 1 Rt STA 401+96, STA 404+06 for entrance pipe. (Inside clear zone)
2016-02-02 | Roadway | Final Joint Inspection | ROW/Fence | Omission | RECONSTRUCTION(O) | 6 | OWEN | Show R/W Monuments
2016-02-02 | Roadway | Final Joint Inspection | Guardrail/Barrier | Omission | RECONSTRUCTION(O) | 6 | OWEN | Consider adding 25 LF Guardrail and 2 Terminal Section #1 STA 378+75+- on existing KY 22.
2016-02-02 | Roadway | Final Joint Inspection | Guardrail/Barrier | Recommendation | RECONSTRUCTION(O) | 6 | OWEN | Consider adding 25 LF Guardrail and 2 Terminal Section #1 STA 378+75+- on existing KY 22.
2016-02-02 | Roadway | Final Joint Inspection | ROW/Fence | Omission | RECONSTRUCTION(O) | 6 | OWEN | There is no entrance shown for parcel 32 RT STA 380+75+-. Is this correct? There is access to this parcel from another entrance ahead STA.
2016-02-02 | Roadway | Final Joint Inspection | ROW/Fence | Recommendation | RECONSTRUCTION(O) | 6 | OWEN | There is no entrance shown for parcel 32 RT STA 380+75+-. Is this correct? There is access to this parcel from another entrance ahead STA.
2016-02-02 | Roadway | Final Joint Inspection | Permanent Drainage | Omission | RECONSTRUCTION(O) | 6 | OWEN | Consider adding Metal End Section Type 1 on entrance Pipe Lt STA 393+77. (Inside clear zone)
2016-02-02 | Roadway | Final Joint Inspection | Permanent Drainage | Recommendation | RECONSTRUCTION(O) | 6 | OWEN | Consider adding Metal End Section Type 1 on entrance Pipe Lt STA 393+77. (Inside clear zone)
2016-02-02 | Roadway | Final Joint Inspection | ROW/Fence | Omission | RECONSTRUCTION(O) | 6 | OWEN | Show R/W Monuments
2016-02-02 | Roadway | Final Joint Inspection | ROW/Fence | Drawing Clarity | RECONSTRUCTION(O) | 6 | OWEN | Show R/W Monuments
2016-02-02 | Roadway | Final Joint Inspection | ROW/Fence | Recommendation | RECONSTRUCTION(O) | 6 | OWEN | Show R/W Monuments
2016-02-02 | Roadway | Final Joint Inspection | Earthwork | Omission | RECONSTRUCTION(O) | 6 | OWEN | Add remove pavement Lt STA 355+10 - 356+20.
2016-02-02 | Roadway | Final Joint Inspection | ROW/Fence | Omission | RECONSTRUCTION(O) | 6 | OWEN | Show R/W Monuments
2016-02-02 | Roadway | Final Joint Inspection | ROW/Fence | Drawing Clarity | RECONSTRUCTION(O) | 6 | OWEN | Show R/W Monuments
2016-02-02 | Roadway | Final Joint Inspection | Guardrail/Barrier | Recommendation | RECONSTRUCTION(O) | 6 | OWEN | Consider adding 25 LF Guardrail and 2 Terminal Sections #1
2016-02-02 | Roadway | Final Joint Inspection | ROW/Fence | Omission | RECONSTRUCTION(O) | 6 | OWEN | Show R/W Monuments
2016-02-02 | Roadway | Final Joint Inspection | ROW/Fence | Drawing Clarity | RECONSTRUCTION(O) | 6 | OWEN | Show R/W Monuments
2016-02-02 | Roadway | Final Joint Inspection | ROW/Fence | Recommendation | RECONSTRUCTION(O) | 6 | OWEN | Show R/W Monuments
2016-02-02 | Roadway | Final Joint Inspection | Permanent Drainage | Omission | RECONSTRUCTION(O) | 6 | OWEN | Consider adding Metal End Section Type 1 on inlet end of entrance pipe. (Inside clear zone)
2016-02-02 | Roadway | Final Joint Inspection | Permanent Drainage | Recommendation | RECONSTRUCTION(O) | 6 | OWEN | Consider adding Metal End Section Type 1 on inlet end of entrance pipe. (Inside clear zone)
2016-02-02 | Roadway | Final Joint Inspection | Permanent Drainage | Recommendation | RECONSTRUCTION(O) | 6 | OWEN | Consider Metal End Section Type 1 for entrance pipe. (Inside clear zone)
2016-02-02 | Roadway | Final Joint Inspection | ROW/Fence | Omission | RECONSTRUCTION(O) | 6 | OWEN | Show R/W Monuments
2016-02-02 | Roadway | Final Joint Inspection | ROW/Fence | Drawing Clarity | RECONSTRUCTION(O) | 6 | OWEN | Show R/W Monuments
2016-02-02 | Roadway | Final Joint Inspection | Coordination | Note Clarity | RECONSTRUCTION(O) | 6 | OWEN | ??? Should this be STA 326+37 -326+50.
2016-02-02 | Roadway | Final Joint Inspection | Coordination | Drawing Clarity | RECONSTRUCTION(O) | 6 | OWEN | ??? Should this be STA 326+37 -326+50.
2016-02-02 | Roadway | Final Joint Inspection | Guardrail/Barrier | Omission | RECONSTRUCTION(O) | 6 | OWEN | Consider adding 25 LF Guardrail and 2 Terminal Sections #1
2016-02-02 | Roadway | Final Joint Inspection | ROW/Fence | Drawing Clarity | RECONSTRUCTION(O) | 6 | OWEN | Type 2 fence has wood posts. Is this the type fence wanted. If metal post are desired that is Type 1 Fence.
2016-02-02 | Roadway | Final Joint Inspection | MOT | Omission | RECONSTRUCTION(O) | 6 | OWEN | Add Line Item # 20738NS112 Temporary Crash Cushion
2016-02-02 | Roadway | Final Joint Inspection | Permanent Drainage | Note Clarity | RECONSTRUCTION(O) | 6 | OWEN | Fabric- Geotextile Type IV for Pipe has a set price of $2/Square Yard by 2012 KY Specifications. (See section 701.05 footnote 2)
2016-02-02 | Roadway | Final Joint Inspection | ROW/Fence | Omission | RECONSTRUCTION(O) | 6 | OWEN | Show R/W Monuments
2016-02-02 | Roadway | Final Joint Inspection | ROW/Fence | Drawing Clarity | RECONSTRUCTION(O) | 6 | OWEN | Show R/W Monuments
2016-02-02 | Roadway | Final Joint Inspection | Permanent Drainage | Omission | RECONSTRUCTION(O) | 6 | OWEN | Consider Metal End Section Type 1 for entrance pipe. (Inside clear zone)
2016-02-02 | Roadway | Final Joint Inspection | ROW/Fence | Note Clarity | RECONSTRUCTION(O) | 6 | OWEN | Type 2 fence has wood posts. Is this the type fence wanted. If metal post are desired that is Type 1 Fence.
2016-01-27 | Roadway | Check Prints/Last Chance | Typical Section | Omission | SAFETY(P) | 10 | LEE | At what STA will the 3 1/4" overlay begin? If it is at 622+20 show a detail of tying pavement down to existing pavement prior to that STA and adjust begin project stationing to that STA.
2016-01-27 | Roadway | Check Prints/Last Chance | Typical Section | Note Clarity | SAFETY(P) | 10 | LEE | At what STA will the 3 1/4" overlay begin? If it is at 622+20 show a detail of tying pavement down to existing pavement prior to that STA and adjust begin project stationing to that STA.
2016-01-27 | Roadway | Check Prints/Last Chance | Typical Section | Drawing Clarity | SAFETY(P) | 10 | LEE | At what STA will the 3 1/4" overlay begin? If it is at 622+20 show a detail of tying pavement down to existing pavement prior to that STA and adjust begin project stationing to that STA.
2016-01-27 | Roadway | Check Prints/Last Chance | Typical Section | Recommendation | SAFETY(P) | 10 | LEE | At what STA will the 3 1/4" overlay begin? If it is at 622+20 show a detail of tying pavement down to existing pavement prior to that STA and adjust begin project stationing to that STA.
2016-01-27 | Roadway | Check Prints/Last Chance | Pavement | Omission | SAFETY(P) | 10 | LEE | Consider adding an Edge Drain Summary showing stations, length and outlet points for perforated pipe.
2016-01-27 | Roadway | Check Prints/Last Chance | Pavement | Drawing Clarity | SAFETY(P) | 10 | LEE | Consider adding an Edge Drain Summary showing stations, length and outlet points for perforated pipe.
2016-01-27 | Roadway | Check Prints/Last Chance | Pavement | Drawing Clarity | SAFETY(P) | 10 | LEE | Show STA of ending the 3 1/4" overlay. If this is 646+90 show End project at the STA of tying pavement down.
2016-01-27 | Roadway | Check Prints/Last Chance | Vertical Alignment | Drawing Clarity | SAFETY(P) | 10 | LEE | Show STA of ending the 3 1/4" overlay. If this is 646+90 show End project at the STA of tying pavement down.
2016-01-27 | Roadway | Check Prints/Last Chance | Pavement | Recommendation | SAFETY(P) | 10 | LEE | Show STA of ending the 3 1/4" overlay. If this is 646+90 show End project at the STA of tying pavement down.
2016-01-27 | Roadway | Check Prints/Last Chance | Vertical Alignment | Recommendation | SAFETY(P) | 10 | LEE | Show STA of ending the 3 1/4" overlay. If this is 646+90 show End project at the STA of tying pavement down.
2016-01-27 | Roadway | Check Prints/Last Chance | Cross Section | Drawing Clarity | SAFETY(P) | 10 | LEE | Show low wire elevations on cross sections where applicable.
2016-01-27 | Roadway | Check Prints/Last Chance | Cross Section | Recommendation | SAFETY(P) | 10 | LEE | Show low wire elevations on cross sections where applicable.
2016-01-27 | Roadway | Check Prints/Last Chance | Pavement | Omission | SAFETY(P) | 10 | LEE | Add edge key for Short Street.
2016-01-27 | Roadway | Check Prints/Last Chance | Pavement | Recommendation | SAFETY(P) | 10 | LEE | Add edge key for Short Street.
2016-01-27 | Roadway | Check Prints/Last Chance | Pavement | Omission | SAFETY(P) | 10 | LEE | Show STA of ending the 3 1/4" overlay. If this is 646+90 show End project at the STA of tying pavement down.
2016-01-27 | Roadway | Check Prints/Last Chance | Vertical Alignment | Omission | SAFETY(P) | 10 | LEE | Show STA of ending the 3 1/4" overlay. If this is 646+90 show End project at the STA of tying pavement down.
2016-01-27 | Roadway | Check Prints/Last Chance | Pavement | Note Clarity | SAFETY(P) | 10 | LEE | Show STA of ending the 3 1/4" overlay. If this is 646+90 show End project at the STA of tying pavement down.
2016-01-27 | Roadway | Check Prints/Last Chance | Vertical Alignment | Note Clarity | SAFETY(P) | 10 | LEE | Show STA of ending the 3 1/4" overlay. If this is 646+90 show End project at the STA of tying pavement down.
2016-01-27 | Roadway | Check Prints/Last Chance | Vertical Alignment | Drawing Clarity | SAFETY(P) | 10 | LEE | Show STA of starting the 3 1/4" overlay. If this is 622+20 show Begin project at the STA of tying pavement down.
2016-01-27 | Roadway | Check Prints/Last Chance | Pavement | Recommendation | SAFETY(P) | 10 | LEE | Show STA of starting the 3 1/4" overlay. If this is 622+20 show Begin project at the STA of tying pavement down.
2016-01-27 | Roadway | Check Prints/Last Chance | Vertical Alignment | Recommendation | SAFETY(P) | 10 | LEE | Show STA of starting the 3 1/4" overlay. If this is 622+20 show Begin project at the STA of tying pavement down.
2016-01-27 | Roadway | Check Prints/Last Chance | Pavement | Omission | SAFETY(P) | 10 | LEE | Add edge key for Boone Ave.
2016-01-27 | Roadway | Check Prints/Last Chance | Pavement | Recommendation | SAFETY(P) | 10 | LEE | Add edge key for Boone Ave.
2016-01-27 | Roadway | Check Prints/Last Chance | Existing Drainage | Recommendation | SAFETY(P) | 10 | LEE | Consider safeloading entire pipe. If safeloading is to be done only on the portion under roadway also set up Line Item 1314 Plug Pipe.
2016-01-27 | Roadway | Check Prints/Last Chance | Permanent Drainage | Error | SAFETY(P) | 10 | LEE | Correct total of DBI Ty 11 to 9 each
2016-01-27 | Roadway | Check Prints/Last Chance | Pavement | Omission | SAFETY(P) | 10 | LEE | Show STA of starting the 3 1/4" overlay. If this is 622+20 show Begin project at the STA of tying pavement down.
2016-01-27 | Roadway | Check Prints/Last Chance | Vertical Alignment | Omission | SAFETY(P) | 10 | LEE | Show STA of starting the 3 1/4" overlay. If this is 622+20 show Begin project at the STA of tying pavement down.
2016-01-27 | Roadway | Check Prints/Last Chance | Pavement | Note Clarity | SAFETY(P) | 10 | LEE | Show STA of starting the 3 1/4" overlay. If this is 622+20 show Begin project at the STA of tying pavement down.
2016-01-27 | Roadway | Check Prints/Last Chance | Vertical Alignment | Note Clarity | SAFETY(P) | 10 | LEE | Show STA of starting the 3 1/4" overlay. If this is 622+20 show Begin project at the STA of tying pavement down.
2016-01-27 | Roadway | Check Prints/Last Chance | Pavement | Drawing Clarity | SAFETY(P) | 10 | LEE | Show STA of starting the 3 1/4" overlay. If this is 622+20 show Begin project at the STA of tying pavement down.
2016-01-27 | Roadway | Check Prints/Last Chance | Pavement | Recommendation | SAFETY(P) | 10 | LEE | Consider adding an Edge Drain Summary showing stations, length and outlet points for perforated pipe.
2016-01-27 | Roadway | Check Prints/Last Chance | Permanent Drainage | Error | SAFETY(P) | 10 | LEE | Change to Line Item # 23131ER701 Pipeline Video Inspection (Recommend removing this item from General Summary and adding it as a column in the Pipe Summary.
2016-01-27 | Roadway | Check Prints/Last Chance | Erosion Control | Omission | SAFETY(P) | 10 | LEE | Add Line Item #2709 Clean Temporary Silt Fence
2016-01-27 | Roadway | Check Prints/Last Chance | Erosion Control | Recommendation | SAFETY(P) | 10 | LEE | Add Line Item #2709 Clean Temporary Silt Fence
2016-01-27 | Roadway | Check Prints/Last Chance | Permanent Drainage | Recommendation | SAFETY(P) | 10 | LEE | Consider adding a column for Line Item # 23131ER701 Pipeline Video Inspection. All pipe under Roadway and 1/2 of the pipe not under roadway is to be inspected. (See section 701.03.08 of KY Standard Specifications)
2016-01-27 | Roadway | Check Prints/Last Chance | Permanent Drainage | Omission | SAFETY(P) | 10 | LEE | DBI Ty 11 Left off Pipe Summary at STA 632+74.43
2016-01-25 | Roadway | Check Prints/Last Chance | Guardrail/Barrier | Recommendation | BRIDGE REPLACEMENT(P) | 10 | PERRY | Change Terminal Section 1 to a crash worth end treatment STA 50+46.13 (Terminal section 1 is not crash worthy)
2016-01-25 | Roadway | Check Prints/Last Chance | Cross Section | Omission | BRIDGE REPLACEMENT(P) | 10 | PERRY | Show overhead lines on cross sections.
2016-01-25 | Roadway | Check Prints/Last Chance | ROW/Fence | Recommendation | BRIDGE REPLACEMENT(P) | 10 | PERRY | At least 3 witness posts per project is recommended, only one set up.
2016-01-25 | Roadway | Check Prints/Last Chance | Guardrail/Barrier | Error | BRIDGE REPLACEMENT(P) | 10 | PERRY | Change Terminal Section 1 to a crash worth end treatment STA 101+46.5 & 103+19.38. (Terminal section 1 is not crash worthy)
2016-01-25 | Roadway | Check Prints/Last Chance | Guardrail/Barrier | Recommendation | BRIDGE REPLACEMENT(P) | 10 | PERRY | Change Terminal Section 1 to a crash worth end treatment STA 101+46.5 & 103+19.38. (Terminal section 1 is not crash worthy)
2016-01-25 | Roadway | Check Prints/Last Chance | Guardrail/Barrier | Error | BRIDGE REPLACEMENT(P) | 10 | PERRY | Change Terminal Section 1 to a crash worth end treatment STA 50+46.13 (Terminal section 1 is not crash worthy)
2016-01-25 | Roadway | Check Prints/Last Chance | Guardrail/Barrier | Recommendation | BRIDGE REPLACEMENT(P) | 10 | PERRY | Change Terminal Section 1 to a crash worth end treatment STA 50+46.13 (Terminal section 1 is not crash worthy)
2016-01-25 | Roadway | Check Prints/Last Chance | Guardrail/Barrier | Error | BRIDGE REPLACEMENT(P) | 10 | PERRY | Change Terminal Section 1 to a crash worth end treatment STA 50+46.13 (Terminal section 1 is not crash worthy)
2016-01-25 | Roadway | Check Prints/Last Chance | Pavement | Recommendation | BRIDGE REPLACEMENT(P) | 10 | PERRY | Consider adding 2' of DGA shoulder on same slope as paved shoulder before breaking over to ditch or fill slope. (Maintenance problem)
2016-01-25 | Roadway | Check Prints/Last Chance | Erosion Control | Omission | BRIDGE REPLACEMENT(P) | 10 | PERRY | Add Item # 2709 Clean Temp Silt Fence
2016-01-25 | Roadway | Check Prints/Last Chance | Erosion Control | Recommendation | BRIDGE REPLACEMENT(P) | 10 | PERRY | Add Item # 2709 Clean Temp Silt Fence
2016-01-25 | Roadway | Check Prints/Last Chance | ROW/Fence | Omission | BRIDGE REPLACEMENT(P) | 10 | PERRY | At least 3 witness posts per project is recommended, only one set up.
2016-01-21 | Roadway | Check Prints/Last Chance | Cross Section | Omission | BRIDGE REPLACEMENT(P) | 5 | SHELBY | Show overhead lines on x-sections.
2016-01-21 | Roadway | Check Prints/Last Chance | Utilities | Omission | BRIDGE REPLACEMENT(P) | 5 | SHELBY | Show overhead lines on x-sections.
2016-01-21 | Roadway | Check Prints/Last Chance | Pavement | Recommendation | BRIDGE REPLACEMENT(P) | 5 | SHELBY | Consider adding 2' of the CSB shoulder on the 4% slope like the paved shoulder. (Breaking CSB shoulder over at edge of pavement seems to allow CSB to wash more causing a maintenance problem.)
2016-01-20 | Roadway | Check Prints/Last Chance | Coordination | Error | BRIDGE REPLACEMENT(P) | 12 | LETCHER | Show all sepia drawings that apply and show the latest updates to Standard Drawings. (Some are updated by sepia drawings)
2016-01-20 | Roadway | Check Prints/Last Chance | Coordination | Omission | BRIDGE REPLACEMENT(P) | 12 | LETCHER | Show all sepia drawings that apply and show the latest updates to Standard Drawings. (Some are updated by sepia drawings)
2016-01-20 | Roadway | Check Prints/Last Chance | Coordination | Note Clarity | BRIDGE REPLACEMENT(P) | 12 | LETCHER | Show all sepia drawings that apply and show the latest updates to Standard Drawings. (Some are updated by sepia drawings)
2016-01-20 | Roadway | Check Prints/Last Chance | Pavement | Omission | BRIDGE REPLACEMENT(P) | 12 | LETCHER | Recommend adding Asphalt Seal Coat and Asphalt Seal Aggregate.
2016-01-20 | Roadway | Check Prints/Last Chance | Pavement | Recommendation | BRIDGE REPLACEMENT(P) | 12 | LETCHER | Recommend adding Asphalt Seal Coat and Asphalt Seal Aggregate.
2016-01-20 | Roadway | Check Prints/Last Chance | Pavement | Omission | BRIDGE REPLACEMENT(P) | 12 | LETCHER | If Asphalt SEAL COAT and ASPHALT SEAL AGGREGATE are added, a note will need to be added for the application rate of 2 applications @ 2.4 lbs/ SY of Seal Coat and 20 lbs/SY of Aggregate.
2016-01-20 | Roadway | Check Prints/Last Chance | Permanent Drainage | Recommendation | BRIDGE REPLACEMENT(P) | 12 | LETCHER | Add notes for headwalls.
2016-01-20 | Roadway | Check Prints/Last Chance | MOT | Omission | BRIDGE REPLACEMENT(P) | 12 | LETCHER | Recommend adding sign #7 near intersection with Joe's Branch Road..
2016-01-20 | Roadway | Check Prints/Last Chance | MOT | Recommendation | BRIDGE REPLACEMENT(P) | 12 | LETCHER | Recommend adding sign #7 near intersection with Joe's Branch Road..
2016-01-20 | Roadway | Check Prints/Last Chance | Geotechnical | Omission | BRIDGE REPLACEMENT(P) | 12 | LETCHER | Sheet R22: If there are geotechnical notes add them to this sheet. If not eliminate this sheet.
2016-01-20 | Roadway | Check Prints/Last Chance | Geotechnical | Drawing Clarity | BRIDGE REPLACEMENT(P) | 12 | LETCHER | Sheet R22: If there are geotechnical notes add them to this sheet. If not eliminate this sheet.
2016-01-20 | Roadway | Check Prints/Last Chance | Permanent Drainage | Omission | BRIDGE REPLACEMENT(P) | 12 | LETCHER | Add notes for headwalls.
2016-01-20 | Roadway | Check Prints/Last Chance | Permanent Drainage | Drawing Clarity | BRIDGE REPLACEMENT(P) | 12 | LETCHER | Add notes for headwalls.
2016-01-20 | Roadway | Check Prints/Last Chance | Coordination | Drawing Clarity | BRIDGE REPLACEMENT(P) | 12 | LETCHER | Correct the county
2016-01-20 | Roadway | Check Prints/Last Chance | MOT | Omission | BRIDGE REPLACEMENT(P) | 12 | LETCHER | Recommend adding Road closed signs mounted on Barricade Type III.
2016-01-20 | Roadway | Check Prints/Last Chance | MOT | Recommendation | BRIDGE REPLACEMENT(P) | 12 | LETCHER | Recommend adding Road closed signs mounted on Barricade Type III.
2016-01-20 | Roadway | Check Prints/Last Chance | MOT | Omission | BRIDGE REPLACEMENT(P) | 12 | LETCHER | Recommend adding sign #2.
2016-01-20 | Roadway | Check Prints/Last Chance | MOT | Recommendation | BRIDGE REPLACEMENT(P) | 12 | LETCHER | Recommend adding sign #2.
2016-01-20 | Roadway | Check Prints/Last Chance | MOT | Recommendation | BRIDGE REPLACEMENT(P) | 12 | LETCHER | Recommend Sign #5 be moved to this location, mounted on Type III barricade and a M4-9L sign added under it.
2016-01-20 | Roadway | Check Prints/Last Chance | Easement | Recommendation | BRIDGE REPLACEMENT(P) | 12 | LETCHER | Show limits of temporary easement Rt sta 0+65
2016-01-20 | Roadway | Check Prints/Last Chance | Guardrail/Barrier | Omission | BRIDGE REPLACEMENT(P) | 12 | LETCHER | Recommend adding guardrail to existing rail on KY 805 and running around radius to entrance RT Sta 0+85 and terminating with a terminal section #1. (Slope is 2:1 in a large portion of this area)
2016-01-20 | Roadway | Check Prints/Last Chance | Guardrail/Barrier | Recommendation | BRIDGE REPLACEMENT(P) | 12 | LETCHER | Recommend adding guardrail to existing rail on KY 805 and running around radius to entrance RT Sta 0+85 and terminating with a terminal section #1. (Slope is 2:1 in a large portion of this area)
2016-01-20 | Roadway | Check Prints/Last Chance | ROW/Fence | Error | BRIDGE REPLACEMENT(P) | 12 | LETCHER | Make the names match on Sheets R3, R5 & R6.
2016-01-20 | Roadway | Check Prints/Last Chance | ROW/Fence | Drawing Clarity | BRIDGE REPLACEMENT(P) | 12 | LETCHER | Make the names match on Sheets R3, R5 & R6.
2016-01-20 | Roadway | Check Prints/Last Chance | Coordination | Error | BRIDGE REPLACEMENT(P) | 12 | LETCHER | Correct the county
2016-01-20 | Roadway | Check Prints/Last Chance | Erosion Control | Recommendation | BRIDGE REPLACEMENT(P) | 12 | LETCHER | Consider adding Channel Lining at ends of culvert wings.
2016-01-20 | Roadway | Check Prints/Last Chance | ROW/Fence | Error | BRIDGE REPLACEMENT(P) | 12 | LETCHER | Make the names match on Sheets R3, R5 & R6.
2016-01-20 | Roadway | Check Prints/Last Chance | ROW/Fence | Note Clarity | BRIDGE REPLACEMENT(P) | 12 | LETCHER | Make the names match on Sheets R3, R5 & R6.
2016-01-20 | Roadway | Check Prints/Last Chance | ROW/Fence | Drawing Clarity | BRIDGE REPLACEMENT(P) | 12 | LETCHER | Make the names match on Sheets R3, R5 & R6.
2016-01-20 | Roadway | Check Prints/Last Chance | Pavement | Error | BRIDGE REPLACEMENT(P) | 12 | LETCHER | Pavement width in this area should be widened to match the existing edge of pavement. Sta 0+05 - 0+60
2016-01-20 | Roadway | Check Prints/Last Chance | Easement | Omission | BRIDGE REPLACEMENT(P) | 12 | LETCHER | Show limits of temporary easement Rt sta 0+65
2016-01-20 | Roadway | Check Prints/Last Chance | Pavement | Drawing Clarity | BRIDGE REPLACEMENT(P) | 12 | LETCHER | Show cross hatching in areas of pavement removal STA 1+33 - 2+35.
2016-01-20 | Roadway | Check Prints/Last Chance | Pavement | Recommendation | BRIDGE REPLACEMENT(P) | 12 | LETCHER | Show cross hatching in areas of pavement removal STA 1+33 - 2+35.
2016-01-20 | Roadway | Check Prints/Last Chance | Easement | Omission | BRIDGE REPLACEMENT(P) | 12 | LETCHER | Show limits of temporary easement Sta. 1+80 LT
2016-01-20 | Roadway | Check Prints/Last Chance | Easement | Drawing Clarity | BRIDGE REPLACEMENT(P) | 12 | LETCHER | Show limits of temporary easement Sta. 1+80 LT
2016-01-20 | Roadway | Check Prints/Last Chance | Easement | Recommendation | BRIDGE REPLACEMENT(P) | 12 | LETCHER | Show limits of temporary easement Sta. 1+80 LT
2016-01-20 | Roadway | Check Prints/Last Chance | Erosion Control | Omission | BRIDGE REPLACEMENT(P) | 12 | LETCHER | Consider adding Channel Lining at ends of culvert wings.
2016-01-20 | Roadway | Check Prints/Last Chance | Coordination | Drawing Clarity | BRIDGE REPLACEMENT(P) | 12 | LETCHER | Correct Item number in title block.
2016-01-20 | Roadway | Check Prints/Last Chance | Pavement | Omission | BRIDGE REPLACEMENT(P) | 12 | LETCHER | Recommend adding ITEM # 0103 Asphalt Seal Coat & ITEM # 0100 Asphalt Seal Aggregate
2016-01-20 | Roadway | Check Prints/Last Chance | Pavement | Recommendation | BRIDGE REPLACEMENT(P) | 12 | LETCHER | Recommend adding ITEM # 0103 Asphalt Seal Coat & ITEM # 0100 Asphalt Seal Aggregate
2016-01-20 | Roadway | Check Prints/Last Chance | Permanent Drainage | Omission | BRIDGE REPLACEMENT(P) | 12 | LETCHER | Add Item # 1202 Pipe Culvert headwall - 15" for the headwalls in pipe summary block.
2016-01-20 | Roadway | Check Prints/Last Chance | Permanent Drainage | Drawing Clarity | BRIDGE REPLACEMENT(P) | 12 | LETCHER | Add Item # 1202 Pipe Culvert headwall - 15" for the headwalls in pipe summary block.
2016-01-20 | Roadway | Check Prints/Last Chance | Pavement | Omission | BRIDGE REPLACEMENT(P) | 12 | LETCHER | Show cross hatching in areas of pavement removal STA 1+33 - 2+35.
2016-01-20 | Roadway | Check Prints/Last Chance | Pavement | Recommendation | BRIDGE REPLACEMENT(P) | 12 | LETCHER | If Asphalt SEAL COAT and ASPHALT SEAL AGGREGATE are added, a note will need to be added for the application rate of 2 applications @ 2.4 lbs/ SY of Seal Coat and 20 lbs/SY of Aggregate.
2016-01-20 | Roadway | Check Prints/Last Chance | Erosion Control | Omission | BRIDGE REPLACEMENT(P) | 12 | LETCHER | Add ITEM # 5992 Agricultural Limestone & ITEM # 5950 Erosion Control Blanket
2016-01-20 | Roadway | Check Prints/Last Chance | MOT | Recommendation | BRIDGE REPLACEMENT(P) | 12 | LETCHER | Adjust quantity if signs are added for recommendation on Sheet R18.
2016-01-20 | Roadway | Check Prints/Last Chance | Structural NonBridge | Error | BRIDGE REPLACEMENT(P) | 12 | LETCHER | There should be either ITEM # 8001 Structure Excavation Common and or Item # 8002 Structure Excavation Solid Rock or there should be Foundation Prep along with ITEM # 8002 Structure Excavation Solid Rock if rock is present. See section 603.04 of specs.
2016-01-20 | Roadway | Check Prints/Last Chance | Structural NonBridge | Recommendation | BRIDGE REPLACEMENT(P) | 12 | LETCHER | There should be either ITEM # 8001 Structure Excavation Common and or Item # 8002 Structure Excavation Solid Rock or there should be Foundation Prep along with ITEM # 8002 Structure Excavation Solid Rock if rock is present. See section 603.04 of specs.
2016-01-20 | Roadway | Check Prints/Last Chance | Coordination | Error | BRIDGE REPLACEMENT(P) | 12 | LETCHER | Correct Item number in title block.
2016-01-20 | Roadway | Check Prints/Last Chance | Guardrail/Barrier | Omission | BRIDGE REPLACEMENT(P) | 10 | MAGOFFIN | Depth of culvert below grade appears to be less than the length of guardrail posts. Address attaching the guardrail to top slab of culvert. Showing this in a special detail would be best.
2016-01-20 | Roadway | Check Prints/Last Chance | Guardrail/Barrier | Drawing Clarity | BRIDGE REPLACEMENT(P) | 10 | MAGOFFIN | Depth of culvert below grade appears to be less than the length of guardrail posts. Address attaching the guardrail to top slab of culvert. Showing this in a special detail would be best.
2016-01-20 | Roadway | Check Prints/Last Chance | Guardrail/Barrier | Recommendation | BRIDGE REPLACEMENT(P) | 10 | MAGOFFIN | Depth of culvert below grade appears to be less than the length of guardrail posts. Address attaching the guardrail to top slab of culvert. Showing this in a special detail would be best.
2016-01-20 | Roadway | Check Prints/Last Chance | Guardrail/Barrier | Drawing Clarity | BRIDGE REPLACEMENT(P) | 10 | MAGOFFIN | Consider adding note to use caution when driving guardrail posts in the vicinity of culvert to prevent from driving through top slab.
2016-01-20 | Roadway | Check Prints/Last Chance | Guardrail/Barrier | Recommendation | BRIDGE REPLACEMENT(P) | 10 | MAGOFFIN | Consider adding note to use caution when driving guardrail posts in the vicinity of culvert to prevent from driving through top slab.
2016-01-20 | Roadway | Check Prints/Last Chance | Permanent Drainage | Recommendation | BRIDGE REPLACEMENT(P) | 10 | MAGOFFIN | Entrance Pipe Lt Sta 508+42 in clear zone. Consider adding Metal End Sections or adding enough pipe to accommodate a 6:1 side slope for entrance.
2016-01-20 | Roadway | Check Prints/Last Chance | Pavement | Recommendation | BRIDGE REPLACEMENT(P) | 10 | MAGOFFIN | Consider adding 2' of CSB shoulder outside of paved shoulder on the 4% shoulder slope before breaking over fill or ditch slope. (Maintenance problem)
2016-01-20 | Roadway | Check Prints/Last Chance | Erosion Control | Recommendation | BRIDGE REPLACEMENT(P) | 10 | MAGOFFIN | Consider changing the 7 tons of Channel Lining Class II to Channel Lining Class III to get a better price unless the smaller rock size is a necessity in this location.
2016-01-20 | Roadway | Check Prints/Last Chance | Geotechnical | Omission | BRIDGE REPLACEMENT(P) | 10 | MAGOFFIN | Note 1 refers to geotechnical report. If there is a geotechnical report for this project it should be added to the plan set.
2016-01-20 | Roadway | Check Prints/Last Chance | Geotechnical | Note Clarity | BRIDGE REPLACEMENT(P) | 10 | MAGOFFIN | Note 1 refers to geotechnical report. If there is a geotechnical report for this project it should be added to the plan set.
2016-01-20 | Roadway | Check Prints/Last Chance | Geotechnical | Drawing Clarity | BRIDGE REPLACEMENT(P) | 10 | MAGOFFIN | Note 1 refers to geotechnical report. If there is a geotechnical report for this project it should be added to the plan set.
2016-01-20 | Roadway | Check Prints/Last Chance | Geotechnical | Recommendation | BRIDGE REPLACEMENT(P) | 10 | MAGOFFIN | Note 1 refers to geotechnical report. If there is a geotechnical report for this project it should be added to the plan set.
2016-01-20 | Roadway | Check Prints/Last Chance | Utilities | Omission | BRIDGE REPLACEMENT(P) | 10 | MAGOFFIN | Show elevation of all overhead lines on cross sections.
2016-01-19 | Roadway | Check Prints/Last Chance | Utilities | Recommendation | BRIDGE REPLACEMENT(P) | 10 | MAGOFFIN | Show overhead wires on all applicable x-sections.
2016-01-19 | Roadway | Check Prints/Last Chance | Cross Section | Recommendation | BRIDGE REPLACEMENT(P) | 10 | MAGOFFIN | Show overhead wires on all applicable x-sections.
2016-01-19 | Roadway | Check Prints/Last Chance | Permanent Drainage | Error | BRIDGE REPLACEMENT(P) | 10 | MAGOFFIN | Consider adding Metal End Sections or extending pipe to allow for 6:1 slopes on sides of entrance for Entrance Pipe Lt Sta 105+80 & Sta 106+50 LT . (Pipe is in clear zone)
2016-01-19 | Roadway | Check Prints/Last Chance | Permanent Drainage | Recommendation | BRIDGE REPLACEMENT(P) | 10 | MAGOFFIN | Consider adding Metal End Sections or extending pipe to allow for 6:1 slopes on sides of entrance for Entrance Pipe Lt Sta 105+80 & Sta 106+50 LT . (Pipe is in clear zone)
2016-01-19 | Roadway | Check Prints/Last Chance | Permanent Drainage | Error | BRIDGE REPLACEMENT(P) | 10 | MAGOFFIN | Minimum Entrance pipe length is 36 LF Entrance STA 108+27 LT. (See Std Drawing RPM-110-06)
2016-01-19 | Roadway | Check Prints/Last Chance | Permanent Drainage | Recommendation | BRIDGE REPLACEMENT(P) | 10 | MAGOFFIN | Minimum Entrance pipe length is 36 LF Entrance STA 108+27 LT. (See Std Drawing RPM-110-06)
2016-01-19 | Roadway | Check Prints/Last Chance | Utilities | Omission | BRIDGE REPLACEMENT(P) | 10 | MAGOFFIN | Show overhead wires on all applicable x-sections.
2016-01-19 | Roadway | Check Prints/Last Chance | Cross Section | Omission | BRIDGE REPLACEMENT(P) | 10 | MAGOFFIN | Show overhead wires on all applicable x-sections.
2015-11-12 | Roadway | Final Joint Inspection | Permanent Drainage | Note Clarity | RECONSTRUCTION(O) | 3 | WARREN | Check LF shown for pipe @ 1694+25. Shows two different lengths.
2015-11-12 | Roadway | Final Joint Inspection | Permanent Drainage | Drawing Clarity | RECONSTRUCTION(O) | 3 | WARREN | Check LF shown for pipe @ 1694+25. Shows two different lengths.
2015-11-12 | Roadway | Final Joint Inspection | Permanent Drainage | Note Clarity | RECONSTRUCTION(O) | 3 | WARREN | Check LF shown for pipe @ 1203+52. Shows two different lengths.
2015-11-12 | Roadway | Final Joint Inspection | Permanent Drainage | Drawing Clarity | RECONSTRUCTION(O) | 3 | WARREN | Check LF shown for pipe @ 1203+52. Shows two different lengths.
2015-11-12 | Roadway | Final Joint Inspection | Permanent Drainage | Note Clarity | RECONSTRUCTION(O) | 3 | WARREN | Check LF shown for pipe @ 295+00. Shows two different lengths.
2015-11-12 | Roadway | Final Joint Inspection | Permanent Drainage | Drawing Clarity | RECONSTRUCTION(O) | 3 | WARREN | Check LF shown for pipe @ 295+00. Shows two different lengths.
2015-11-12 | Roadway | Final Joint Inspection | MOT | Drawing Clarity | RECONSTRUCTION(O) | 3 | WARREN | Will need to add bid Item 02014- Barricade Type III to sheet R2G for each Barricade shown on R88-R88G
2015-11-12 | Roadway | Final Joint Inspection | MOT | Recommendation | RECONSTRUCTION(O) | 3 | WARREN | Will need to add bid Item 02014- Barricade Type III to sheet R2G for each Barricade shown on R88-R88G
2015-11-12 | Roadway | Final Joint Inspection | MOT | Omission | RECONSTRUCTION(O) | 3 | WARREN | Will need to add bid Item 02014- Barricade Type III to sheet R2G for each Barricade shown on R88-R88G
2015-11-12 | Roadway | Final Joint Inspection | MOT | Note Clarity | RECONSTRUCTION(O) | 3 | WARREN | Will need to add bid Item 02014- Barricade Type III to sheet R2G for each Barricade shown on R88-R88G
2015-11-12 | Roadway | Final Joint Inspection | MOT | Drawing Clarity | RECONSTRUCTION(O) | 3 | WARREN | Will need to add bid Item 02014- Barricade Type III to sheet R2G for each Barricade shown on R88-R88G
2015-11-12 | Roadway | Final Joint Inspection | MOT | Recommendation | RECONSTRUCTION(O) | 3 | WARREN | Will need to add bid Item 02014- Barricade Type III to sheet R2G for each Barricade shown on R88-R88G
2015-11-12 | Roadway | Final Joint Inspection | Guardrail/Barrier | Drawing Clarity | RECONSTRUCTION(O) | 3 | WARREN | If planning to use Barrier Wall Type 9T as shown will need to add Bid Item 03171 Conc. Barrier Wall Ty 9T on R2G. If required to move during phasing will need to also add 20318ES508 Relocate Conc. Barrier Wall
2015-11-12 | Roadway | Final Joint Inspection | MOT | Drawing Clarity | RECONSTRUCTION(O) | 3 | WARREN | If planning to use Barrier Wall Type 9T as shown will need to add Bid Item 03171 Conc. Barrier Wall Ty 9T on R2G. If required to move during phasing will need to also add 20318ES508 Relocate Conc. Barrier Wall
2015-11-12 | Roadway | Final Joint Inspection | Guardrail/Barrier | Recommendation | RECONSTRUCTION(O) | 3 | WARREN | If planning to use Barrier Wall Type 9T as shown will need to add Bid Item 03171 Conc. Barrier Wall Ty 9T on R2G. If required to move during phasing will need to also add 20318ES508 Relocate Conc. Barrier Wall
2015-11-12 | Roadway | Final Joint Inspection | MOT | Recommendation | RECONSTRUCTION(O) | 3 | WARREN | If planning to use Barrier Wall Type 9T as shown will need to add Bid Item 03171 Conc. Barrier Wall Ty 9T on R2G. If required to move during phasing will need to also add 20318ES508 Relocate Conc. Barrier Wall
2015-11-12 | Roadway | Final Joint Inspection | MOT | Omission | RECONSTRUCTION(O) | 3 | WARREN | Will need to add bid Item 02014- Barricade Type III to sheet R2G for each Barricade shown on R88-R88G
2015-11-12 | Roadway | Final Joint Inspection | MOT | Note Clarity | RECONSTRUCTION(O) | 3 | WARREN | Will need to add bid Item 02014- Barricade Type III to sheet R2G for each Barricade shown on R88-R88G
2015-11-12 | Roadway | Final Joint Inspection | ROW/Fence | Recommendation | RECONSTRUCTION(O) | 3 | WARREN | Add Following Bid Items: 23131ER701 Pipeline Video Inspection; 2381 Remove Guardrail; If gas wells on sheets R5, R15, R27, &R29 haven't filled before construction begins add 24005EC Fill & Cap Gas Well EA
2015-11-12 | Roadway | Final Joint Inspection | MOT | Omission | RECONSTRUCTION(O) | 3 | WARREN | Appears that there is at least 1 diversion planned for KY 1320. If so correct total for diversions.
2015-11-12 | Roadway | Final Joint Inspection | MOT | Note Clarity | RECONSTRUCTION(O) | 3 | WARREN | Appears that there is at least 1 diversion planned for KY 1320. If so correct total for diversions.
2015-11-12 | Roadway | Final Joint Inspection | MOT | Note Clarity | RECONSTRUCTION(O) | 3 | WARREN | Change Bid Item Signs to Temporary Signs.
2015-11-12 | Roadway | Final Joint Inspection | Guardrail/Barrier | Note Clarity | RECONSTRUCTION(O) | 3 | WARREN | If planning to use Barrier Wall Type 9T as shown will need to add Bid Item 03171 Conc. Barrier Wall Ty 9T on R2G. If required to move during phasing will need to also add 20318ES508 Relocate Conc. Barrier Wall
2015-11-12 | Roadway | Final Joint Inspection | MOT | Note Clarity | RECONSTRUCTION(O) | 3 | WARREN | If planning to use Barrier Wall Type 9T as shown will need to add Bid Item 03171 Conc. Barrier Wall Ty 9T on R2G. If required to move during phasing will need to also add 20318ES508 Relocate Conc. Barrier Wall
2015-11-12 | Roadway | Final Joint Inspection | ROW/Fence | Note Clarity | RECONSTRUCTION(O) | 3 | WARREN | Add Following Bid Items: 23131ER701 Pipeline Video Inspection; 2381 Remove Guardrail; If gas wells on sheets R5, R15, R27, &R29 haven't filled before construction begins add 24005EC Fill & Cap Gas Well EA
2015-11-12 | Roadway | Final Joint Inspection | Guardrail/Barrier | Drawing Clarity | RECONSTRUCTION(O) | 3 | WARREN | Add Following Bid Items: 23131ER701 Pipeline Video Inspection; 2381 Remove Guardrail; If gas wells on sheets R5, R15, R27, &R29 haven't filled before construction begins add 24005EC Fill & Cap Gas Well EA
2015-11-12 | Roadway | Final Joint Inspection | Permanent Drainage | Drawing Clarity | RECONSTRUCTION(O) | 3 | WARREN | Add Following Bid Items: 23131ER701 Pipeline Video Inspection; 2381 Remove Guardrail; If gas wells on sheets R5, R15, R27, &R29 haven't filled before construction begins add 24005EC Fill & Cap Gas Well EA
2015-11-12 | Roadway | Final Joint Inspection | ROW/Fence | Drawing Clarity | RECONSTRUCTION(O) | 3 | WARREN | Add Following Bid Items: 23131ER701 Pipeline Video Inspection; 2381 Remove Guardrail; If gas wells on sheets R5, R15, R27, &R29 haven't filled before construction begins add 24005EC Fill & Cap Gas Well EA
2015-11-12 | Roadway | Final Joint Inspection | Guardrail/Barrier | Recommendation | RECONSTRUCTION(O) | 3 | WARREN | Add Following Bid Items: 23131ER701 Pipeline Video Inspection; 2381 Remove Guardrail; If gas wells on sheets R5, R15, R27, &R29 haven't filled before construction begins add 24005EC Fill & Cap Gas Well EA
2015-11-12 | Roadway | Final Joint Inspection | Permanent Drainage | Recommendation | RECONSTRUCTION(O) | 3 | WARREN | Add Following Bid Items: 23131ER701 Pipeline Video Inspection; 2381 Remove Guardrail; If gas wells on sheets R5, R15, R27, &R29 haven't filled before construction begins add 24005EC Fill & Cap Gas Well EA
2015-11-12 | Roadway | Final Joint Inspection | Earthwork | Recommendation | RECONSTRUCTION(O) | 3 | WARREN | Add Note stating what is included in Bid Item Drain Pond.
2015-11-12 | Roadway | Final Joint Inspection | Guardrail/Barrier | Omission | RECONSTRUCTION(O) | 3 | WARREN | Add Following Bid Items: 23131ER701 Pipeline Video Inspection; 2381 Remove Guardrail; If gas wells on sheets R5, R15, R27, &R29 haven't filled before construction begins add 24005EC Fill & Cap Gas Well EA
2015-11-12 | Roadway | Final Joint Inspection | Permanent Drainage | Omission | RECONSTRUCTION(O) | 3 | WARREN | Add Following Bid Items: 23131ER701 Pipeline Video Inspection; 2381 Remove Guardrail; If gas wells on sheets R5, R15, R27, &R29 haven't filled before construction begins add 24005EC Fill & Cap Gas Well EA
2015-11-12 | Roadway | Final Joint Inspection | ROW/Fence | Omission | RECONSTRUCTION(O) | 3 | WARREN | Add Following Bid Items: 23131ER701 Pipeline Video Inspection; 2381 Remove Guardrail; If gas wells on sheets R5, R15, R27, &R29 haven't filled before construction begins add 24005EC Fill & Cap Gas Well EA
2015-11-12 | Roadway | Final Joint Inspection | Guardrail/Barrier | Note Clarity | RECONSTRUCTION(O) | 3 | WARREN | Add Following Bid Items: 23131ER701 Pipeline Video Inspection; 2381 Remove Guardrail; If gas wells on sheets R5, R15, R27, &R29 haven't filled before construction begins add 24005EC Fill & Cap Gas Well EA
2015-11-12 | Roadway | Final Joint Inspection | Permanent Drainage | Note Clarity | RECONSTRUCTION(O) | 3 | WARREN | Add Following Bid Items: 23131ER701 Pipeline Video Inspection; 2381 Remove Guardrail; If gas wells on sheets R5, R15, R27, &R29 haven't filled before construction begins add 24005EC Fill & Cap Gas Well EA
2015-11-12 | Roadway | Final Joint Inspection | Pavement | Recommendation | RECONSTRUCTION(O) | 3 | WARREN | Recommend remove note 15 & pay for CSB for lateral drains per Std. Spec. 209.03.02
2015-11-12 | Roadway | Final Joint Inspection | Earthwork | Note Clarity | RECONSTRUCTION(O) | 3 | WARREN | Recommend checking CY of Profile Benching shown on Profile sheets. It is not likely that every Profile Bench is 856 CY. Doesn't appear that Profile Benching has been added into total quantity see X440.
2015-11-12 | Roadway | Final Joint Inspection | Earthwork | Drawing Clarity | RECONSTRUCTION(O) | 3 | WARREN | Recommend checking CY of Profile Benching shown on Profile sheets. It is not likely that every Profile Bench is 856 CY. Doesn't appear that Profile Benching has been added into total quantity see X440.
2015-11-12 | Roadway | Final Joint Inspection | Earthwork | Recommendation | RECONSTRUCTION(O) | 3 | WARREN | Recommend checking CY of Profile Benching shown on Profile sheets. It is not likely that every Profile Bench is 856 CY. Doesn't appear that Profile Benching has been added into total quantity see X440.
2015-11-12 | Roadway | Final Joint Inspection | Earthwork | Note Clarity | RECONSTRUCTION(O) | 3 | WARREN | Add Note stating what is included in Bid Item Drain Pond.
2015-11-12 | Roadway | Final Joint Inspection | Earthwork | Drawing Clarity | RECONSTRUCTION(O) | 3 | WARREN | Add Note stating what is included in Bid Item Drain Pond.
2015-11-12 | Roadway | Final Joint Inspection | Typical Section | Drawing Clarity | RECONSTRUCTION(O) | 3 | WARREN | Recommend add note to all Typical sheets that lateral edge drains will be required and constructed per Std. Spec. 209.03.02
2015-11-12 | Roadway | Final Joint Inspection | Typical Section | Recommendation | RECONSTRUCTION(O) | 3 | WARREN | Recommend add note to all Typical sheets that lateral edge drains will be required and constructed per Std. Spec. 209.03.02
2015-11-12 | Roadway | Final Joint Inspection | Earthwork | Error | RECONSTRUCTION(O) | 3 | WARREN | Check CY shown for benching in Note 3.
2015-11-12 | Roadway | Final Joint Inspection | Earthwork | Note Clarity | RECONSTRUCTION(O) | 3 | WARREN | Check CY shown for benching in Note 3.
2015-11-12 | Roadway | Final Joint Inspection | Erosion Control | Note Clarity | RECONSTRUCTION(O) | 3 | WARREN | Remove Clean Silt Fence from Note 5 since it is no longer a Bid item.
2015-11-12 | Roadway | Final Joint Inspection | Pavement | Note Clarity | RECONSTRUCTION(O) | 3 | WARREN | Recommend remove note 15 & pay for CSB for lateral drains per Std. Spec. 209.03.02
2015-11-12 | Roadway | Final Joint Inspection | Guardrail/Barrier | Note Clarity | RECONSTRUCTION(O) | 3 | WARREN | Add Remove guardrail Notes & quantities. Also need details on how new guardrail will attach to existing bridge.
2015-11-12 | Roadway | Final Joint Inspection | Guardrail/Barrier | Drawing Clarity | RECONSTRUCTION(O) | 3 | WARREN | Add Remove guardrail Notes & quantities. Also need details on how new guardrail will attach to existing bridge.
2015-11-12 | Roadway | Final Joint Inspection | Guardrail/Barrier | Recommendation | RECONSTRUCTION(O) | 3 | WARREN | Add Remove guardrail Notes & quantities. Also need details on how new guardrail will attach to existing bridge.
2015-11-12 | Roadway | Final Joint Inspection | MOT | Note Clarity | RECONSTRUCTION(O) | 3 | WARREN | Ensure that Special Note for Portable Changeable Message Signs is corrected to show Department will take possession once complete.
2015-11-12 | Roadway | Final Joint Inspection | MOT | Recommendation | RECONSTRUCTION(O) | 3 | WARREN | Ensure that Special Note for Portable Changeable Message Signs is corrected to show Department will take possession once complete.
2015-11-12 | Roadway | Final Joint Inspection | Typical Section | Note Clarity | RECONSTRUCTION(O) | 3 | WARREN | Recommend add note to all Typical sheets that lateral edge drains will be required and constructed per Std. Spec. 209.03.02
2015-11-12 | Roadway | Final Joint Inspection | Earthwork | Drawing Clarity | RECONSTRUCTION(O) | 3 | WARREN | Recommend checking CY of Profile Benching shown on Profile sheets. It is not likely that every Profile Bench is 856 CY. All applicable sheets
2015-11-12 | Roadway | Final Joint Inspection | Earthwork | Recommendation | RECONSTRUCTION(O) | 3 | WARREN | Recommend checking CY of Profile Benching shown on Profile sheets. It is not likely that every Profile Bench is 856 CY. All applicable sheets
2015-11-12 | Roadway | Final Joint Inspection | Permanent Drainage | Note Clarity | RECONSTRUCTION(O) | 3 | WARREN | Should a note be added that mechanical bend is required for drainage at end treatments.?
2015-11-12 | Roadway | Final Joint Inspection | Permanent Drainage | Drawing Clarity | RECONSTRUCTION(O) | 3 | WARREN | Should a note be added that mechanical bend is required for drainage at end treatments.?
2015-11-12 | Roadway | Final Joint Inspection | Erosion Control | Note Clarity | RECONSTRUCTION(O) | 3 | WARREN | Is a Bid Item required to construct Detention Pond RT 1573+00? Once construction is complete is this removed?
2015-11-12 | Roadway | Final Joint Inspection | Erosion Control | Drawing Clarity | RECONSTRUCTION(O) | 3 | WARREN | Is a Bid Item required to construct Detention Pond RT 1573+00? Once construction is complete is this removed?
2015-11-12 | Roadway | Final Joint Inspection | Guardrail/Barrier | Recommendation | RECONSTRUCTION(O) | 3 | WARREN | Should a note be added to Note 6 stating that shoulder will not be paved to face of guardrail at tapers for end treatments? Appears to be intent of roadway drawings. This would apply to all applicable typicals.
2015-11-12 | Roadway | Final Joint Inspection | Pavement | Recommendation | RECONSTRUCTION(O) | 3 | WARREN | Should a note be added to Note 6 stating that shoulder will not be paved to face of guardrail at tapers for end treatments? Appears to be intent of roadway drawings. This would apply to all applicable typicals.
2015-11-12 | Roadway | Final Joint Inspection | ROW/Fence | Note Clarity | RECONSTRUCTION(O) | 3 | WARREN | R/W break shown at RT 1540+50-100' is labeled as +00 should be +50
2015-11-12 | Roadway | Final Joint Inspection | ROW/Fence | Drawing Clarity | RECONSTRUCTION(O) | 3 | WARREN | R/W break shown at RT 1540+50-100' is labeled as +00 should be +50
2015-11-12 | Roadway | Final Joint Inspection | ROW/Fence | Recommendation | RECONSTRUCTION(O) | 3 | WARREN | R/W break shown at RT 1540+50-100' is labeled as +00 should be +50
2015-11-12 | Roadway | Final Joint Inspection | Earthwork | Note Clarity | RECONSTRUCTION(O) | 3 | WARREN | Recommend checking CY of Profile Benching shown on Profile sheets. It is not likely that every Profile Bench is 856 CY. All applicable sheets
2015-11-12 | Roadway | Final Joint Inspection | Erosion Control | Drawing Clarity | RECONSTRUCTION(O) | 3 | WARREN | Is there a special detail on how to place concrete curb on CSB? Is a special drawing required for Concrete Curb?
2015-11-12 | Roadway | Final Joint Inspection | Permanent Drainage | Drawing Clarity | RECONSTRUCTION(O) | 3 | WARREN | Is there a special detail on how to place concrete curb on CSB? Is a special drawing required for Concrete Curb?
2015-11-12 | Roadway | Final Joint Inspection | Guardrail/Barrier | Note Clarity | RECONSTRUCTION(O) | 3 | WARREN | Should a note be added to Note 6 stating that shoulder will not be paved to face of guardrail at tapers for end treatments? Appears to be intent of roadway drawings. This would apply to all applicable typicals.
2015-11-12 | Roadway | Final Joint Inspection | Pavement | Note Clarity | RECONSTRUCTION(O) | 3 | WARREN | Should a note be added to Note 6 stating that shoulder will not be paved to face of guardrail at tapers for end treatments? Appears to be intent of roadway drawings. This would apply to all applicable typicals.
2015-11-12 | Roadway | Final Joint Inspection | Guardrail/Barrier | Drawing Clarity | RECONSTRUCTION(O) | 3 | WARREN | Should a note be added to Note 6 stating that shoulder will not be paved to face of guardrail at tapers for end treatments? Appears to be intent of roadway drawings. This would apply to all applicable typicals.
2015-11-12 | Roadway | Final Joint Inspection | Pavement | Drawing Clarity | RECONSTRUCTION(O) | 3 | WARREN | Should a note be added to Note 6 stating that shoulder will not be paved to face of guardrail at tapers for end treatments? Appears to be intent of roadway drawings. This would apply to all applicable typicals.
2015-11-12 | Roadway | Final Joint Inspection | Guardrail/Barrier | Omission | RECONSTRUCTION(O) | 3 | WARREN | Add Remove Guardrail Notes & quantities.
2015-11-12 | Roadway | Final Joint Inspection | Guardrail/Barrier | Note Clarity | RECONSTRUCTION(O) | 3 | WARREN | Add Remove Guardrail Notes & quantities.
2015-11-12 | Roadway | Final Joint Inspection | Guardrail/Barrier | Drawing Clarity | RECONSTRUCTION(O) | 3 | WARREN | Add Remove Guardrail Notes & quantities.
2015-11-12 | Roadway | Final Joint Inspection | Guardrail/Barrier | Recommendation | RECONSTRUCTION(O) | 3 | WARREN | Add Remove Guardrail Notes & quantities.
2015-11-12 | Roadway | Final Joint Inspection | Erosion Control | Note Clarity | RECONSTRUCTION(O) | 3 | WARREN | Is there a special detail on how to place concrete curb on CSB? Is a special drawing required for Concrete Curb?
2015-11-12 | Roadway | Final Joint Inspection | Permanent Drainage | Note Clarity | RECONSTRUCTION(O) | 3 | WARREN | Is there a special detail on how to place concrete curb on CSB? Is a special drawing required for Concrete Curb?
2015-11-12 | Roadway | Final Joint Inspection | MOT | Note Clarity | RECONSTRUCTION(O) | 3 | WARREN | Special Note 10Z is no longer used. Add Special Notes 1I Portable changeable Message Signs & 11F Turf Reinforcing Mat
2015-11-12 | Roadway | Final Joint Inspection | Erosion Control | Recommendation | RECONSTRUCTION(O) | 3 | WARREN | Special Note 10Z is no longer used. Add Special Notes 1I Portable changeable Message Signs & 11F Turf Reinforcing Mat
2015-11-12 | Roadway | Final Joint Inspection | MOT | Recommendation | RECONSTRUCTION(O) | 3 | WARREN | Special Note 10Z is no longer used. Add Special Notes 1I Portable changeable Message Signs & 11F Turf Reinforcing Mat
2015-11-12 | Roadway | Final Joint Inspection | Earthwork | Note Clarity | RECONSTRUCTION(O) | 3 | WARREN | Remove one of the 2 Cement Stabilized Roadbed notes
2015-11-12 | Roadway | Final Joint Inspection | Earthwork | Note Clarity | RECONSTRUCTION(O) | 3 | WARREN | Are the Working Platform, Ponds & Gas Well notes necessary since they are also in the Geotech Notes?
2015-11-12 | Roadway | Final Joint Inspection | Geotechnical | Note Clarity | RECONSTRUCTION(O) | 3 | WARREN | Are the Working Platform, Ponds & Gas Well notes necessary since they are also in the Geotech Notes?
2015-11-12 | Roadway | Final Joint Inspection | Permanent Drainage | Drawing Clarity | RECONSTRUCTION(O) | 3 | WARREN | Pipe at 1694 + 25 is shown as 158 LF on R2H but is shown as 159 LF on R232; Pipe at 1203 +25 Cent. Conn is shown as 17 LF on R2H but is shown as 47 LF on R241; Pipe at 295+00 is shown as 55 LF on R2H but is shown as 54 LF on R247.
2015-11-12 | Roadway | Final Joint Inspection | Permanent Drainage | Note Clarity | RECONSTRUCTION(O) | 3 | WARREN | Appears that entrance pipe @ 101+00 on Pruitt Road is paid as Storm Sewer on R2H
2015-11-12 | Roadway | Final Joint Inspection | Permanent Drainage | Drawing Clarity | RECONSTRUCTION(O) | 3 | WARREN | Appears that entrance pipe @ 101+00 on Pruitt Road is paid as Storm Sewer on R2H
2015-11-12 | Roadway | Final Joint Inspection | Permanent Drainage | Note Clarity | RECONSTRUCTION(O) | 3 | WARREN | Add quantity to Crushed Stone Base for lateral edge drains as noted on R2G
2015-11-12 | Roadway | Final Joint Inspection | Permanent Drainage | Recommendation | RECONSTRUCTION(O) | 3 | WARREN | Add quantity to Crushed Stone Base for lateral edge drains as noted on R2G
2015-11-12 | Roadway | Final Joint Inspection | Erosion Control | Note Clarity | RECONSTRUCTION(O) | 3 | WARREN | Special Note 10Z is no longer used. Add Special Notes 1I Portable changeable Message Signs & 11F Turf Reinforcing Mat
2015-11-12 | Roadway | Final Joint Inspection | Permanent Drainage | Note Clarity | RECONSTRUCTION(O) | 3 | WARREN | Pipe at 1694 + 25 is shown as 158 LF on R2H but is shown as 159 LF on R232; Pipe at 1203 +25 Cent. Conn is shown as 17 LF on R2H but is shown as 47 LF on R241; Pipe at 295+00 is shown as 55 LF on R2H but is shown as 54 LF on R247.
2015-11-10 | Roadway | Check Prints/Last Chance | Existing Drainage | Note Clarity | MINOR WIDENING(O) | 9 | ROWAN | Recommend removing Bid tem Remove Pipe and add Note that all Pipe removal is incidental whether shown on the plans or not.
2015-11-10 | Roadway | Check Prints/Last Chance | Existing Drainage | Recommendation | MINOR WIDENING(O) | 9 | ROWAN | Recommend removing Bid tem Remove Pipe and add Note that all Pipe removal is incidental whether shown on the plans or not.
2015-11-10 | Roadway | Check Prints/Last Chance | Permanent Drainage | Error | MINOR WIDENING(O) | 9 | ROWAN | For Pipe shown at 44+87 should be 65 LF shown in Bore & Jack 30" pipe instead of Bore & Jack 18" pipe
2015-11-10 | Roadway | Check Prints/Last Chance | Permanent Drainage | Note Clarity | MINOR WIDENING(O) | 9 | ROWAN | For Pipe shown at 44+87 should be 65 LF shown in Bore & Jack 30" pipe instead of Bore & Jack 18" pipe
2015-11-10 | Roadway | Check Prints/Last Chance | Permanent Drainage | Drawing Clarity | MINOR WIDENING(O) | 9 | ROWAN | For Pipe shown at 44+87 should be 65 LF shown in Bore & Jack 30" pipe instead of Bore & Jack 18" pipe
2015-11-10 | Roadway | Check Prints/Last Chance | Permanent Drainage | Error | MINOR WIDENING(O) | 9 | ROWAN | Pipe @ 89+00 shows 27 LF of 30" Culvert Pipe on R126 it only shows 18 LF
2015-11-10 | Roadway | Check Prints/Last Chance | Permanent Drainage | Drawing Clarity | MINOR WIDENING(O) | 9 | ROWAN | Correct size of pipe to be bored should be 30"
2015-11-10 | Roadway | Check Prints/Last Chance | Permanent Drainage | Note Clarity | MINOR WIDENING(O) | 9 | ROWAN | Culvert extension should be shown as 76' instead of 74' per structure plans for culvert @ 37+18
2015-11-10 | Roadway | Check Prints/Last Chance | Permanent Drainage | Drawing Clarity | MINOR WIDENING(O) | 9 | ROWAN | Culvert extension should be shown as 76' instead of 74' per structure plans for culvert @ 37+18
2015-11-10 | Roadway | Check Prints/Last Chance | Permanent Drainage | Error | MINOR WIDENING(O) | 9 | ROWAN | Compare LF of Entrance Pipe to what is shown on R2N correct as needed on sheets R13, R19, R21 & R23 also.
2015-11-10 | Roadway | Check Prints/Last Chance | Permanent Drainage | Note Clarity | MINOR WIDENING(O) | 9 | ROWAN | Compare LF of Entrance Pipe to what is shown on R2N correct as needed on sheets R13, R19, R21 & R23 also.
2015-11-10 | Roadway | Check Prints/Last Chance | Permanent Drainage | Drawing Clarity | MINOR WIDENING(O) | 9 | ROWAN | Compare LF of Entrance Pipe to what is shown on R2N correct as needed on sheets R13, R19, R21 & R23 also.
2015-11-10 | Roadway | Check Prints/Last Chance | Permanent Drainage | Note Clarity | MINOR WIDENING(O) | 9 | ROWAN | If flowable fill is required in area around juction box show limits on plan sheets
2015-11-10 | Roadway | Check Prints/Last Chance | Permanent Drainage | Drawing Clarity | MINOR WIDENING(O) | 9 | ROWAN | If flowable fill is required in area around juction box show limits on plan sheets
2015-11-10 | Roadway | Check Prints/Last Chance | Permanent Drainage | Note Clarity | MINOR WIDENING(O) | 9 | ROWAN | Correct size of pipe to be bored should be 30"
2015-11-10 | Roadway | Check Prints/Last Chance | Permanent Drainage | Note Clarity | MINOR WIDENING(O) | 9 | ROWAN | Per Std. Drawing RBB-001-07, RBB-002-08 & RBC-001-10 should have 25 LF of Island Curb @ each corner of bridge. This will apply to R13 & R19 also.
2015-11-10 | Roadway | Check Prints/Last Chance | Structural NonBridge | Note Clarity | MINOR WIDENING(O) | 9 | ROWAN | Per Std. Drawing RBB-001-07, RBB-002-08 & RBC-001-10 should have 25 LF of Island Curb @ each corner of bridge. This will apply to R13 & R19 also.
2015-11-10 | Roadway | Check Prints/Last Chance | Permanent Drainage | Drawing Clarity | MINOR WIDENING(O) | 9 | ROWAN | Per Std. Drawing RBB-001-07, RBB-002-08 & RBC-001-10 should have 25 LF of Island Curb @ each corner of bridge. This will apply to R13 & R19 also.
2015-11-10 | Roadway | Check Prints/Last Chance | Structural NonBridge | Drawing Clarity | MINOR WIDENING(O) | 9 | ROWAN | Per Std. Drawing RBB-001-07, RBB-002-08 & RBC-001-10 should have 25 LF of Island Curb @ each corner of bridge. This will apply to R13 & R19 also.
2015-11-10 | Roadway | Check Prints/Last Chance | Permanent Drainage | Recommendation | MINOR WIDENING(O) | 9 | ROWAN | Per Std. Drawing RBB-001-07, RBB-002-08 & RBC-001-10 should have 25 LF of Island Curb @ each corner of bridge. This will apply to R13 & R19 also.
2015-11-10 | Roadway | Check Prints/Last Chance | Structural NonBridge | Recommendation | MINOR WIDENING(O) | 9 | ROWAN | Per Std. Drawing RBB-001-07, RBB-002-08 & RBC-001-10 should have 25 LF of Island Curb @ each corner of bridge. This will apply to R13 & R19 also.
2015-11-10 | Roadway | Check Prints/Last Chance | Permanent Drainage | Note Clarity | MINOR WIDENING(O) | 9 | ROWAN | Per Std. Drawing RDX-001-05 junction box must be special designed when it is deeper than 8' from final grade to flow line.
2015-11-10 | Roadway | Check Prints/Last Chance | Permanent Drainage | Drawing Clarity | MINOR WIDENING(O) | 9 | ROWAN | Per Std. Drawing RDX-001-05 junction box must be special designed when it is deeper than 8' from final grade to flow line.
2015-11-10 | Roadway | Check Prints/Last Chance | Earthwork | Drawing Clarity | MINOR WIDENING(O) | 9 | ROWAN | Recommend giving more details on how to construct pipes and low water crossing for Harmonica Lane. Need to show # of pipe & give lengths.
2015-11-10 | Roadway | Check Prints/Last Chance | Permanent Drainage | Drawing Clarity | MINOR WIDENING(O) | 9 | ROWAN | Recommend giving more details on how to construct pipes and low water crossing for Harmonica Lane. Need to show # of pipe & give lengths.
2015-11-10 | Roadway | Check Prints/Last Chance | Earthwork | Recommendation | MINOR WIDENING(O) | 9 | ROWAN | Recommend giving more details on how to construct pipes and low water crossing for Harmonica Lane. Need to show # of pipe & give lengths.
2015-11-10 | Roadway | Check Prints/Last Chance | Permanent Drainage | Recommendation | MINOR WIDENING(O) | 9 | ROWAN | Recommend giving more details on how to construct pipes and low water crossing for Harmonica Lane. Need to show # of pipe & give lengths.
2015-11-10 | Roadway | Check Prints/Last Chance | Structural NonBridge | Note Clarity | MINOR WIDENING(O) | 9 | ROWAN | Add Following Bid Items: 2203 Structure Excavation-Unclassified; 1895 Valley Gutter-these are for the Retaining wall shown on R13
2015-11-10 | Roadway | Check Prints/Last Chance | Structural NonBridge | Drawing Clarity | MINOR WIDENING(O) | 9 | ROWAN | Add Following Bid Items: 2203 Structure Excavation-Unclassified; 1895 Valley Gutter-these are for the Retaining wall shown on R13
2015-11-10 | Roadway | Check Prints/Last Chance | Structural NonBridge | Recommendation | MINOR WIDENING(O) | 9 | ROWAN | Add Following Bid Items: 2203 Structure Excavation-Unclassified; 1895 Valley Gutter-these are for the Retaining wall shown on R13
2015-11-10 | Roadway | Check Prints/Last Chance | Permanent Drainage | Error | MINOR WIDENING(O) | 9 | ROWAN | Entrance Pipe 36" Per Std. Drawing RDI-002-04 this must be bid as 36" Culvert Pipe.
2015-11-10 | Roadway | Check Prints/Last Chance | Permanent Drainage | Note Clarity | MINOR WIDENING(O) | 9 | ROWAN | Entrance Pipe 36" Per Std. Drawing RDI-002-04 this must be bid as 36" Culvert Pipe.
2015-11-10 | Roadway | Check Prints/Last Chance | Permanent Drainage | Drawing Clarity | MINOR WIDENING(O) | 9 | ROWAN | Entrance Pipe 36" Per Std. Drawing RDI-002-04 this must be bid as 36" Culvert Pipe.
2015-11-10 | Roadway | Check Prints/Last Chance | ROW/Fence | Error | MINOR WIDENING(O) | 9 | ROWAN | Bid item shown as Witness R/W Monument Type 2 should be Witness Post 2432
2015-11-10 | Roadway | Check Prints/Last Chance | ROW/Fence | Note Clarity | MINOR WIDENING(O) | 9 | ROWAN | Bid item shown as Witness R/W Monument Type 2 should be Witness Post 2432
2015-11-10 | Roadway | Check Prints/Last Chance | Permanent Drainage | Note Clarity | MINOR WIDENING(O) | 9 | ROWAN | Some Channel Lining Cl III being shown as adding Grout recommend adding quantity to Concrete Class B for the grout or bid as Channel Lining Cl III (Mod)
2015-11-10 | Roadway | Check Prints/Last Chance | Permanent Drainage | Drawing Clarity | MINOR WIDENING(O) | 9 | ROWAN | Some Channel Lining Cl III being shown as adding Grout recommend adding quantity to Concrete Class B for the grout or bid as Channel Lining Cl III (Mod)
2015-11-10 | Roadway | Check Prints/Last Chance | Permanent Drainage | Recommendation | MINOR WIDENING(O) | 9 | ROWAN | Some Channel Lining Cl III being shown as adding Grout recommend adding quantity to Concrete Class B for the grout or bid as Channel Lining Cl III (Mod)
2015-11-10 | Roadway | Check Prints/Last Chance | Structural NonBridge | Omission | MINOR WIDENING(O) | 9 | ROWAN | Add Following Bid Items: 2203 Structure Excavation-Unclassified; 1895 Valley Gutter-these are for the Retaining wall shown on R13
2015-11-10 | Roadway | Check Prints/Last Chance | Existing Drainage | Note Clarity | MINOR WIDENING(O) | 9 | ROWAN | What happens to existing 18" Culvert pipe @ 32+55 & 44+87? Appears that we are boring & jacking new pipe in same location as existing. If we are removing recommend not boring & jacking new pipe. See R122 & R123.
2015-11-10 | Roadway | Check Prints/Last Chance | Permanent Drainage | Note Clarity | MINOR WIDENING(O) | 9 | ROWAN | What happens to existing 18" Culvert pipe @ 32+55 & 44+87? Appears that we are boring & jacking new pipe in same location as existing. If we are removing recommend not boring & jacking new pipe. See R122 & R123.
2015-11-10 | Roadway | Check Prints/Last Chance | Existing Drainage | Drawing Clarity | MINOR WIDENING(O) | 9 | ROWAN | What happens to existing 18" Culvert pipe @ 32+55 & 44+87? Appears that we are boring & jacking new pipe in same location as existing. If we are removing recommend not boring & jacking new pipe. See R122 & R123.
2015-11-10 | Roadway | Check Prints/Last Chance | Permanent Drainage | Drawing Clarity | MINOR WIDENING(O) | 9 | ROWAN | What happens to existing 18" Culvert pipe @ 32+55 & 44+87? Appears that we are boring & jacking new pipe in same location as existing. If we are removing recommend not boring & jacking new pipe. See R122 & R123.
2015-11-10 | Roadway | Check Prints/Last Chance | Earthwork | Note Clarity | MINOR WIDENING(O) | 9 | ROWAN | Recommend giving more details on how to construct pipes and low water crossing for Harmonica Lane. Need to show # of pipe & give lengths.
2015-11-10 | Roadway | Check Prints/Last Chance | Permanent Drainage | Note Clarity | MINOR WIDENING(O) | 9 | ROWAN | Recommend giving more details on how to construct pipes and low water crossing for Harmonica Lane. Need to show # of pipe & give lengths.
2015-11-10 | Structure | Check Prints/Last Chance | Structural Bridge | Drawing Clarity | MINOR WIDENING(O) | 9 | ROWAN | Under Field Data change piling shown as HP 14x89 to HP 12x53 in accorance with BPS-003, c.e.
2015-11-10 | Structure | Check Prints/Last Chance | Structural Bridge | Note Clarity | MINOR WIDENING(O) | 9 | ROWAN | Under Driving Criteria it states that Pre-Drilling is required. Should there be a bid item established for this or add note that it is incidental to Piling bid item?
2015-11-10 | Structure | Check Prints/Last Chance | Structural Bridge | Drawing Clarity | MINOR WIDENING(O) | 9 | ROWAN | Under Driving Criteria it states that Pre-Drilling is required. Should there be a bid item established for this or add note that it is incidental to Piling bid item?
2015-11-10 | Structure | Check Prints/Last Chance | Structural Bridge | Note Clarity | MINOR WIDENING(O) | 9 | ROWAN | For Class AA Concrete should there be a note added stating that this includes all Class AA Concrete required for End Bents
2015-11-10 | Structure | Check Prints/Last Chance | Structural Bridge | Drawing Clarity | MINOR WIDENING(O) | 9 | ROWAN | For Class AA Concrete should there be a note added stating that this includes all Class AA Concrete required for End Bents
2015-11-10 | Roadway | Check Prints/Last Chance | Existing Drainage | Drawing Clarity | MINOR WIDENING(O) | 9 | ROWAN | Recommend removing Bid tem Remove Pipe and add Note that all Pipe removal is incidental whether shown on the plans or not.
2015-11-10 | Roadway | Check Prints/Last Chance | Permanent Drainage | Omission | MINOR WIDENING(O) | 9 | ROWAN | Compare LF of Entrance Pipe shown in Summary with what is shown on plan sheets. See Sheets R2n, R11, R13, R19, R21 & R23
2015-11-10 | Roadway | Check Prints/Last Chance | Permanent Drainage | Note Clarity | MINOR WIDENING(O) | 9 | ROWAN | Compare LF of Entrance Pipe shown in Summary with what is shown on plan sheets. See Sheets R2n, R11, R13, R19, R21 & R23
2015-11-10 | Roadway | Check Prints/Last Chance | Permanent Drainage | Drawing Clarity | MINOR WIDENING(O) | 9 | ROWAN | Compare LF of Entrance Pipe shown in Summary with what is shown on plan sheets. See Sheets R2n, R11, R13, R19, R21 & R23
2015-11-10 | Structure | Check Prints/Last Chance | Structural Bridge | Note Clarity | MINOR WIDENING(O) | 9 | ROWAN | For Class AA Concrete should there be a note added stating that this includes all Class AA Concrete required for End Bents
2015-11-10 | Structure | Check Prints/Last Chance | Structural Bridge | Drawing Clarity | MINOR WIDENING(O) | 9 | ROWAN | For Class AA Concrete should there be a note added stating that this includes all Class AA Concrete required for End Bents
2015-11-10 | Structure | Check Prints/Last Chance | Structural Bridge | Note Clarity | MINOR WIDENING(O) | 9 | ROWAN | Under Field Data change piling shown as HP 14x89 to HP 12x53 in accorance with BPS-003, c.e.
2015-11-10 | Roadway | Check Prints/Last Chance | Permanent Drainage | Note Clarity | MINOR WIDENING(O) | 9 | ROWAN | Pipe @ 89+00 shows 27 LF of 30" Culvert Pipe on R126 it only shows 18 LF
2015-11-10 | Roadway | Check Prints/Last Chance | Permanent Drainage | Drawing Clarity | MINOR WIDENING(O) | 9 | ROWAN | Pipe @ 89+00 shows 27 LF of 30" Culvert Pipe on R126 it only shows 18 LF
2015-11-10 | Roadway | Check Prints/Last Chance | Permanent Drainage | Error | MINOR WIDENING(O) | 9 | ROWAN | Pipe @ 112+66.5 shows 59 LF of Bore & Jack 18" Pipe this shown as 60 LF on R17
2015-11-10 | Roadway | Check Prints/Last Chance | Permanent Drainage | Note Clarity | MINOR WIDENING(O) | 9 | ROWAN | Pipe @ 112+66.5 shows 59 LF of Bore & Jack 18" Pipe this shown as 60 LF on R17
2015-11-10 | Roadway | Check Prints/Last Chance | Permanent Drainage | Drawing Clarity | MINOR WIDENING(O) | 9 | ROWAN | Pipe @ 112+66.5 shows 59 LF of Bore & Jack 18" Pipe this shown as 60 LF on R17
2015-11-10 | Roadway | Check Prints/Last Chance | Permanent Drainage | Error | MINOR WIDENING(O) | 9 | ROWAN | Compare LF of Entrance Pipe shown in Summary with what is shown on plan sheets. See Sheets R2n, R11, R13, R19, R21 & R23
2015-11-10 | Roadway | Final Joint Inspection | Geotechnical | Note Clarity | RELOCATION(O) | 8 | CLINTON | Should a note be added to all Typicals referencing Geotech Note 11 on R145 & R204 concerning placing Geotextile Fabric Type IV when placing Rock Roadbed on soil.
2015-11-10 | Roadway | Final Joint Inspection | Typical Section | Note Clarity | RELOCATION(O) | 8 | CLINTON | Should a note be added to all Typicals referencing Geotech Note 11 on R145 & R204 concerning placing Geotextile Fabric Type IV when placing Rock Roadbed on soil.
2015-11-10 | Roadway | Final Joint Inspection | Geotechnical | Note Clarity | RELOCATION(O) | 8 | CLINTON | Ensure that Pile Cores are accounted for per Geotech Note 22 on R145 & Note 22 on R205 either on the Roadway plans or Structure plans. This applies to sheets R19, R21, R23, R25 & R43
2015-11-10 | Roadway | Final Joint Inspection | Structural Bridge | Note Clarity | RELOCATION(O) | 8 | CLINTON | Ensure that Pile Cores are accounted for per Geotech Note 22 on R145 & Note 22 on R205 either on the Roadway plans or Structure plans. This applies to sheets R19, R21, R23, R25 & R43
2015-11-10 | Roadway | Final Joint Inspection | Geotechnical | Drawing Clarity | RELOCATION(O) | 8 | CLINTON | Ensure that Pile Cores are accounted for per Geotech Note 22 on R145 & Note 22 on R205 either on the Roadway plans or Structure plans. This applies to sheets R19, R21, R23, R25 & R43
2015-11-10 | Roadway | Final Joint Inspection | Structural Bridge | Drawing Clarity | RELOCATION(O) | 8 | CLINTON | Ensure that Pile Cores are accounted for per Geotech Note 22 on R145 & Note 22 on R205 either on the Roadway plans or Structure plans. This applies to sheets R19, R21, R23, R25 & R43
2015-11-10 | Roadway | Final Joint Inspection | Geotechnical | Recommendation | RELOCATION(O) | 8 | CLINTON | Ensure that Pile Cores are accounted for per Geotech Note 22 on R145 & Note 22 on R205 either on the Roadway plans or Structure plans. This applies to sheets R19, R21, R23, R25 & R43
2015-11-10 | Roadway | Final Joint Inspection | Structural Bridge | Recommendation | RELOCATION(O) | 8 | CLINTON | Ensure that Pile Cores are accounted for per Geotech Note 22 on R145 & Note 22 on R205 either on the Roadway plans or Structure plans. This applies to sheets R19, R21, R23, R25 & R43
2015-11-10 | Roadway | Final Joint Inspection | Survey/Control | Note Clarity | RELOCATION(O) | 8 | CLINTON | Add CL Station # @ County Line.
2015-11-10 | Roadway | Final Joint Inspection | Survey/Control | Drawing Clarity | RELOCATION(O) | 8 | CLINTON | Add CL Station # @ County Line.
2015-11-10 | Roadway | Final Joint Inspection | Survey/Control | Recommendation | RELOCATION(O) | 8 | CLINTON | Add CL Station # @ County Line.
2015-10-30 | Roadway | Final Joint Inspection | Erosion Control | Note Clarity | RECONSTRUCTION(O) | 8 | WAYNE | Remove Bid Item KPDES Permit & Temp. Erosion Control add Seperate Bid items for Temp. Erosion Control follow guidance of from Construction Memo 05-2015 dated 8-21-15. Add Clean Silt Trap Bid Items.
2015-10-30 | Roadway | Final Joint Inspection | Erosion Control | Drawing Clarity | RECONSTRUCTION(O) | 8 | WAYNE | Remove Bid Item KPDES Permit & Temp. Erosion Control add Seperate Bid items for Temp. Erosion Control follow guidance of from Construction Memo 05-2015 dated 8-21-15. Add Clean Silt Trap Bid Items.
2015-10-30 | Roadway | Final Joint Inspection | Erosion Control | Recommendation | RECONSTRUCTION(O) | 8 | WAYNE | Remove Bid Item KPDES Permit & Temp. Erosion Control add Seperate Bid items for Temp. Erosion Control follow guidance of from Construction Memo 05-2015 dated 8-21-15. Add Clean Silt Trap Bid Items.
2015-10-30 | Roadway | Final Joint Inspection | Structural Bridge | Note Clarity | RECONSTRUCTION(O) | 8 | WAYNE | Should be 2 separate bid items for Remove Structure
2015-10-30 | Roadway | Final Joint Inspection | Structural Bridge | Drawing Clarity | RECONSTRUCTION(O) | 8 | WAYNE | Should be 2 separate bid items for Remove Structure
2015-10-30 | Roadway | Final Joint Inspection | Geotechnical | Note Clarity | RECONSTRUCTION(O) | 8 | WAYNE | Does total quantity of Geo. Textile Fabric Type IV include quantities to cover Notes 8 & 12 of Geotech Notes on R78? If so add notes referencing Notes 8 & 12.
2015-10-30 | Roadway | Final Joint Inspection | Permanent Drainage | Drawing Clarity | RECONSTRUCTION(O) | 8 | WAYNE | Should there be a Pipe Section for all pipes?
2015-10-30 | Roadway | Final Joint Inspection | Permanent Drainage | Recommendation | RECONSTRUCTION(O) | 8 | WAYNE | Should there be a Pipe Section for all pipes?
2015-10-30 | Roadway | Final Joint Inspection | ROW/Fence | Note Clarity | RECONSTRUCTION(O) | 8 | WAYNE | R/W Point RT 112+10 shown as 37.75' Rt on R19 but shown as 38.20' Rt on R75 also RT 112+25.18 100.18' RT is shown as 151+25 28.92' LT on R75
2015-10-30 | Roadway | Final Joint Inspection | ROW/Fence | Drawing Clarity | RECONSTRUCTION(O) | 8 | WAYNE | R/W Point RT 112+10 shown as 37.75' Rt on R19 but shown as 38.20' Rt on R75 also RT 112+25.18 100.18' RT is shown as 151+25 28.92' LT on R75
2015-10-30 | Roadway | Final Joint Inspection | Structural Bridge | Note Clarity | RECONSTRUCTION(O) | 8 | WAYNE | Ensure Pile Core as noted in Note 13 on R78 is added to Structure plans if not add to General Summary on R2B
2015-10-30 | Roadway | Final Joint Inspection | Structural Bridge | Drawing Clarity | RECONSTRUCTION(O) | 8 | WAYNE | Ensure Pile Core as noted in Note 13 on R78 is added to Structure plans if not add to General Summary on R2B
2015-10-30 | Roadway | Final Joint Inspection | Structural Bridge | Recommendation | RECONSTRUCTION(O) | 8 | WAYNE | Ensure Pile Core as noted in Note 13 on R78 is added to Structure plans if not add to General Summary on R2B
2015-10-30 | Roadway | Final Joint Inspection | Permanent Drainage | Note Clarity | RECONSTRUCTION(O) | 8 | WAYNE | Should there be a Pipe Section for all pipes?
2015-10-30 | Roadway | Final Joint Inspection | ROW/Fence | Note Clarity | RECONSTRUCTION(O) | 8 | WAYNE | R/W Point LT 57+93.68 shown on R5 but shown as 57+93.51 on R73
2015-10-30 | Roadway | Final Joint Inspection | ROW/Fence | Drawing Clarity | RECONSTRUCTION(O) | 8 | WAYNE | R/W Point LT 57+93.68 shown on R5 but shown as 57+93.51 on R73
2015-10-30 | Roadway | Final Joint Inspection | ROW/Fence | Note Clarity | RECONSTRUCTION(O) | 8 | WAYNE | R/W Point LT 57+93.68 shown on R5 but shown as 57+93.51 on R73
2015-10-30 | Roadway | Final Joint Inspection | ROW/Fence | Drawing Clarity | RECONSTRUCTION(O) | 8 | WAYNE | R/W Point LT 57+93.68 shown on R5 but shown as 57+93.51 on R73
2015-10-30 | Roadway | Final Joint Inspection | ROW/Fence | Note Clarity | RECONSTRUCTION(O) | 8 | WAYNE | R/W Point RT 86+72 shown as 52.12' Rt on R19 but shown as 52.07' Rt on R74
2015-10-30 | Roadway | Final Joint Inspection | ROW/Fence | Drawing Clarity | RECONSTRUCTION(O) | 8 | WAYNE | R/W Point RT 86+72 shown as 52.12' Rt on R19 but shown as 52.07' Rt on R74
2015-10-30 | Roadway | Final Joint Inspection | MOT | Drawing Clarity | RECONSTRUCTION(O) | 8 | WAYNE | Add Pay Item 6588 Pavement Marker Type IV A BY Temp per Std Drawing TTC-150-02
2015-10-30 | Roadway | Final Joint Inspection | Pavement Markings | Drawing Clarity | RECONSTRUCTION(O) | 8 | WAYNE | Add Pay Item 6588 Pavement Marker Type IV A BY Temp per Std Drawing TTC-150-02
2015-10-30 | Roadway | Final Joint Inspection | MOT | Recommendation | RECONSTRUCTION(O) | 8 | WAYNE | Add Pay Item 6588 Pavement Marker Type IV A BY Temp per Std Drawing TTC-150-02
2015-10-30 | Roadway | Final Joint Inspection | Pavement Markings | Recommendation | RECONSTRUCTION(O) | 8 | WAYNE | Add Pay Item 6588 Pavement Marker Type IV A BY Temp per Std Drawing TTC-150-02
2015-10-30 | Roadway | Final Joint Inspection | ROW/Fence | Note Clarity | RECONSTRUCTION(O) | 8 | WAYNE | R/W Point RT 11+09.94 shown as 29.83' Rt on R03 but shown as 11+10 30' Rt on R72 & R/W Point LT 27+85 shown as 69.77' Rt on R5 but shown as 70' Lt on R72
2015-10-30 | Roadway | Final Joint Inspection | ROW/Fence | Drawing Clarity | RECONSTRUCTION(O) | 8 | WAYNE | R/W Point RT 11+09.94 shown as 29.83' Rt on R03 but shown as 11+10 30' Rt on R72 & R/W Point LT 27+85 shown as 69.77' Rt on R5 but shown as 70' Lt on R72
2015-10-30 | Roadway | Final Joint Inspection | Pavement | Drawing Clarity | RECONSTRUCTION(O) | 8 | WAYNE | Add Edge Key Note & Quantity @ Sta 7+75
2015-10-30 | Roadway | Final Joint Inspection | Pavement | Recommendation | RECONSTRUCTION(O) | 8 | WAYNE | Add Edge Key Note & Quantity @ Sta 7+75
2015-10-30 | Roadway | Final Joint Inspection | MOT | Omission | RECONSTRUCTION(O) | 8 | WAYNE | Add Pay Item 6588 Pavement Marker Type IV A BY Temp per Std Drawing TTC-150-02
2015-10-30 | Roadway | Final Joint Inspection | Pavement Markings | Omission | RECONSTRUCTION(O) | 8 | WAYNE | Add Pay Item 6588 Pavement Marker Type IV A BY Temp per Std Drawing TTC-150-02
2015-10-30 | Roadway | Final Joint Inspection | MOT | Note Clarity | RECONSTRUCTION(O) | 8 | WAYNE | Add Pay Item 6588 Pavement Marker Type IV A BY Temp per Std Drawing TTC-150-02
2015-10-30 | Roadway | Final Joint Inspection | Pavement Markings | Note Clarity | RECONSTRUCTION(O) | 8 | WAYNE | Add Pay Item 6588 Pavement Marker Type IV A BY Temp per Std Drawing TTC-150-02
2015-10-30 | Roadway | Final Joint Inspection | ROW/Fence | Note Clarity | RECONSTRUCTION(O) | 8 | WAYNE | R/W Point RT 11+09.94 shown as 29.83' Rt on R03 but shown as 11+10 30' Rt on R72
2015-10-30 | Roadway | Final Joint Inspection | ROW/Fence | Drawing Clarity | RECONSTRUCTION(O) | 8 | WAYNE | R/W Point RT 11+09.94 shown as 29.83' Rt on R03 but shown as 11+10 30' Rt on R72
2015-10-30 | Roadway | Final Joint Inspection | Pavement | Note Clarity | RECONSTRUCTION(O) | 8 | WAYNE | Add Edge Key Note & Quantity @ Sta 134+35
2015-10-30 | Roadway | Final Joint Inspection | Pavement | Drawing Clarity | RECONSTRUCTION(O) | 8 | WAYNE | Add Edge Key Note & Quantity @ Sta 134+35
2015-10-30 | Roadway | Final Joint Inspection | Pavement | Recommendation | RECONSTRUCTION(O) | 8 | WAYNE | Add Edge Key Note & Quantity @ Sta 134+35
2015-10-30 | Roadway | Final Joint Inspection | Pavement | Note Clarity | RECONSTRUCTION(O) | 8 | WAYNE | Add Edge Key Note & Quantity @ Sta 7+75
2015-10-30 | Roadway | Final Joint Inspection | ROW/Fence | Note Clarity | RECONSTRUCTION(O) | 8 | WAYNE | R/W Point RT 112+10 shown as 37.75' Rt on R19 but shown as 38.20' Rt on R75 also RT 112+25.18 100.18' RT is shown as 151+25 28.92' LT on R75
2015-10-30 | Roadway | Final Joint Inspection | ROW/Fence | Drawing Clarity | RECONSTRUCTION(O) | 8 | WAYNE | R/W Point RT 112+10 shown as 37.75' Rt on R19 but shown as 38.20' Rt on R75 also RT 112+25.18 100.18' RT is shown as 151+25 28.92' LT on R75
2015-10-30 | Roadway | Final Joint Inspection | ROW/Fence | Note Clarity | RECONSTRUCTION(O) | 8 | WAYNE | R/W Point RT 86+72 shown as 52.12' Rt on R19 but shown as 52.07' Rt on R74
2015-10-30 | Roadway | Final Joint Inspection | ROW/Fence | Drawing Clarity | RECONSTRUCTION(O) | 8 | WAYNE | R/W Point RT 86+72 shown as 52.12' Rt on R19 but shown as 52.07' Rt on R74
2015-10-30 | Roadway | Final Joint Inspection | ROW/Fence | Note Clarity | RECONSTRUCTION(O) | 8 | WAYNE | R/W Point LT 27+85 shown as 69.77' Rt on R5 but shown as 70' Lt on R72
2015-10-30 | Roadway | Final Joint Inspection | ROW/Fence | Drawing Clarity | RECONSTRUCTION(O) | 8 | WAYNE | R/W Point LT 27+85 shown as 69.77' Rt on R5 but shown as 70' Lt on R72
2015-10-30 | Roadway | Final Joint Inspection | Earthwork | Drawing Clarity | RECONSTRUCTION(O) | 8 | WAYNE | Add Note that Removal of Stone Fence & Columns in incidental to Clearing & Grubbing
2015-10-30 | Roadway | Final Joint Inspection | ROW/Fence | Drawing Clarity | RECONSTRUCTION(O) | 8 | WAYNE | Add Note that Removal of Stone Fence & Columns in incidental to Clearing & Grubbing
2015-10-30 | Roadway | Final Joint Inspection | Earthwork | Recommendation | RECONSTRUCTION(O) | 8 | WAYNE | Add Note that Removal of Stone Fence & Columns in incidental to Clearing & Grubbing
2015-10-30 | Roadway | Final Joint Inspection | ROW/Fence | Recommendation | RECONSTRUCTION(O) | 8 | WAYNE | Add Note that Removal of Stone Fence & Columns in incidental to Clearing & Grubbing
2015-10-30 | Roadway | Final Joint Inspection | ROW/Fence | Note Clarity | RECONSTRUCTION(O) | 8 | WAYNE | Should R/W break stationing match what is shown on R75 Keeton Farm Rd. Appr.?
2015-10-30 | Roadway | Final Joint Inspection | ROW/Fence | Drawing Clarity | RECONSTRUCTION(O) | 8 | WAYNE | Should R/W break stationing match what is shown on R75 Keeton Farm Rd. Appr.?
2015-10-30 | Roadway | Final Joint Inspection | ROW/Fence | Drawing Clarity | RECONSTRUCTION(O) | 8 | WAYNE | Shows placing Silt Trap off R/W without Easement RT 42+22.
2015-10-30 | Roadway | Final Joint Inspection | Pavement | Note Clarity | RECONSTRUCTION(O) | 8 | WAYNE | Add Edge Key Note & Quantity @ 68+45 Rice Lane
2015-10-30 | Roadway | Final Joint Inspection | Pavement | Drawing Clarity | RECONSTRUCTION(O) | 8 | WAYNE | Add Edge Key Note & Quantity @ 68+45 Rice Lane
2015-10-30 | Roadway | Final Joint Inspection | Pavement | Recommendation | RECONSTRUCTION(O) | 8 | WAYNE | Add Edge Key Note & Quantity @ 68+45 Rice Lane
2015-10-30 | Roadway | Final Joint Inspection | Earthwork | Note Clarity | RECONSTRUCTION(O) | 8 | WAYNE | Add Note that Removal of Stone Fence & Columns in incidental to Clearing & Grubbing
2015-10-30 | Roadway | Final Joint Inspection | ROW/Fence | Note Clarity | RECONSTRUCTION(O) | 8 | WAYNE | Add Note that Removal of Stone Fence & Columns in incidental to Clearing & Grubbing
2015-10-30 | Roadway | Final Joint Inspection | Pavement | Note Clarity | RECONSTRUCTION(O) | 8 | WAYNE | Add Edge Key note & Quantity @ Sta 11+30
2015-10-30 | Roadway | Final Joint Inspection | Pavement | Drawing Clarity | RECONSTRUCTION(O) | 8 | WAYNE | Add Edge Key note & Quantity @ Sta 11+30
2015-10-30 | Roadway | Final Joint Inspection | Pavement | Recommendation | RECONSTRUCTION(O) | 8 | WAYNE | Add Edge Key note & Quantity @ Sta 11+30
2015-10-30 | Roadway | Final Joint Inspection | Erosion Control | Note Clarity | RECONSTRUCTION(O) | 8 | WAYNE | Shows placing Silt Trap off R/W without Easement RT 42+22.
2015-10-30 | Roadway | Final Joint Inspection | ROW/Fence | Note Clarity | RECONSTRUCTION(O) | 8 | WAYNE | Shows placing Silt Trap off R/W without Easement RT 42+22.
2015-10-30 | Roadway | Final Joint Inspection | Erosion Control | Drawing Clarity | RECONSTRUCTION(O) | 8 | WAYNE | Shows placing Silt Trap off R/W without Easement RT 42+22.
2015-10-30 | Roadway | Final Joint Inspection | Geotechnical | Drawing Clarity | RECONSTRUCTION(O) | 8 | WAYNE | Does total quantity of Geo. Textile Fabric Type IV include quantities to cover Notes 8 & 12 of Geotech Notes on R78? If so add notes referencing Notes 8 & 12.
2015-10-30 | Roadway | Final Joint Inspection | Pavement | Note Clarity | RECONSTRUCTION(O) | 8 | WAYNE | If using special note shown on R2E for Long. Pavement Joint Adhesive will need to add Bid Item 20071EC Joint Adhesive
2015-10-30 | Roadway | Final Joint Inspection | Pavement | Drawing Clarity | RECONSTRUCTION(O) | 8 | WAYNE | If using special note shown on R2E for Long. Pavement Joint Adhesive will need to add Bid Item 20071EC Joint Adhesive
2015-10-30 | Roadway | Final Joint Inspection | Permanent Drainage | Note Clarity | RECONSTRUCTION(O) | 8 | WAYNE | Entrance Pipe @ Station 16+65 is listed as 15" Entr. Pipe on R3 it is shown as 18" Entr. Pipe; Entrance Pipe @ Station 27+70 shows 44 LF on R5 shows 50 LF; Pipes listed as Left @ 24+71 & 25+33 should be Right; Pipe listed as Right @ 47+95 should be left
2015-10-30 | Roadway | Final Joint Inspection | Permanent Drainage | Drawing Clarity | RECONSTRUCTION(O) | 8 | WAYNE | Entrance Pipe @ Station 16+65 is listed as 15" Entr. Pipe on R3 it is shown as 18" Entr. Pipe; Entrance Pipe @ Station 27+70 shows 44 LF on R5 shows 50 LF; Pipes listed as Left @ 24+71 & 25+33 should be Right; Pipe listed as Right @ 47+95 should be left
2015-10-30 | Roadway | Final Joint Inspection | Pavement | Note Clarity | RECONSTRUCTION(O) | 8 | WAYNE | See Note on R2C concerning Joint Adhesive if not used remove.
2015-10-30 | Roadway | Final Joint Inspection | Typical Section | Note Clarity | SAFETY(P) | 5 | JEFFERSON | Show backfill of curb & gutter as earth also on R2A.
2015-10-30 | Roadway | Final Joint Inspection | Typical Section | Drawing Clarity | SAFETY(P) | 5 | JEFFERSON | Show backfill of curb & gutter as earth also on R2A.
2015-10-30 | Roadway | Final Joint Inspection | Pavement | Note Clarity | SAFETY(P) | 5 | JEFFERSON | Correct thickness shown in pavement for 1st course of base should be 3 3/4"
2015-10-30 | Roadway | Final Joint Inspection | Typical Section | Note Clarity | SAFETY(P) | 5 | JEFFERSON | Correct thickness shown in pavement for 1st course of base should be 3 3/4"
2015-10-30 | Roadway | Final Joint Inspection | Pavement | Drawing Clarity | SAFETY(P) | 5 | JEFFERSON | Correct thickness shown in pavement for 1st course of base should be 3 3/4"
2015-10-30 | Roadway | Final Joint Inspection | Typical Section | Drawing Clarity | SAFETY(P) | 5 | JEFFERSON | Correct thickness shown in pavement for 1st course of base should be 3 3/4"
2015-10-30 | Roadway | Final Joint Inspection | Utilities | Recommendation | SAFETY(P) | 5 | JEFFERSON | Will there be pay items established for remove and reset light pole & remove & reset junction box or are they incidental to another bid item?
2015-10-30 | Roadway | Final Joint Inspection | Permanent Drainage | Error | SAFETY(P) | 5 | JEFFERSON | Box A(DBI Ty 5) I.E. elevation should be 431.83 per R4
2015-10-30 | Roadway | Final Joint Inspection | Permanent Drainage | Note Clarity | SAFETY(P) | 5 | JEFFERSON | Box A(DBI Ty 5) I.E. elevation should be 431.83 per R4
2015-10-30 | Roadway | Final Joint Inspection | Permanent Drainage | Drawing Clarity | SAFETY(P) | 5 | JEFFERSON | Box A(DBI Ty 5) I.E. elevation should be 431.83 per R4
2015-10-30 | Roadway | Final Joint Inspection | Permanent Drainage | Recommendation | SAFETY(P) | 5 | JEFFERSON | Per Std. Drawings CBI's should be shown with Box # & Top # along with Box Height. See Std Drawings RDB-272-06, RDB-282-03 & RDB-410-05
2015-10-30 | Roadway | Final Joint Inspection | Permanent Drainage | Note Clarity | SAFETY(P) | 5 | JEFFERSON | Min. Box Heights for CBI Ty A will be 4.97' & CBI Type B will be 4.63 any box not meeting this will need to be bid as modified See Std. Drawing RDB-270-08 & RDB-280-05
2015-10-30 | Roadway | Final Joint Inspection | Permanent Drainage | Drawing Clarity | SAFETY(P) | 5 | JEFFERSON | Min. Box Heights for CBI Ty A will be 4.97' & CBI Type B will be 4.63 any box not meeting this will need to be bid as modified See Std. Drawing RDB-270-08 & RDB-280-05
2015-10-30 | Roadway | Final Joint Inspection | Permanent Drainage | Recommendation | SAFETY(P) | 5 | JEFFERSON | Min. Box Heights for CBI Ty A will be 4.97' & CBI Type B will be 4.63 any box not meeting this will need to be bid as modified See Std. Drawing RDB-270-08 & RDB-280-05
2015-10-30 | Roadway | Final Joint Inspection | Utilities | Note Clarity | SAFETY(P) | 5 | JEFFERSON | Will there be pay items established for remove and reset light pole & remove & reset junction box or are they incidental to another bid item?
2015-10-30 | Roadway | Final Joint Inspection | Utilities | Drawing Clarity | SAFETY(P) | 5 | JEFFERSON | Will there be pay items established for remove and reset light pole & remove & reset junction box or are they incidental to another bid item?
2015-10-30 | Roadway | Final Joint Inspection | MOT | Drawing Clarity | SAFETY(P) | 5 | JEFFERSON | Recommend using Removable Tape instead of Temp. Paint. if leave as paint will need to add Remove Striping bid item.
2015-10-30 | Roadway | Final Joint Inspection | Pavement Markings | Drawing Clarity | SAFETY(P) | 5 | JEFFERSON | Recommend using Removable Tape instead of Temp. Paint. if leave as paint will need to add Remove Striping bid item.
2015-10-30 | Roadway | Final Joint Inspection | MOT | Recommendation | SAFETY(P) | 5 | JEFFERSON | Recommend using Removable Tape instead of Temp. Paint. if leave as paint will need to add Remove Striping bid item.
2015-10-30 | Roadway | Final Joint Inspection | Pavement Markings | Recommendation | SAFETY(P) | 5 | JEFFERSON | Recommend using Removable Tape instead of Temp. Paint. if leave as paint will need to add Remove Striping bid item.
2015-10-30 | Roadway | Final Joint Inspection | Permanent Drainage | Note Clarity | SAFETY(P) | 5 | JEFFERSON | Per Std. Drawings CBI's should be shown with Box # & Top # along with Box Height. See Std Drawings RDB-272-06, RDB-282-03 & RDB-410-05
2015-10-30 | Roadway | Final Joint Inspection | Permanent Drainage | Drawing Clarity | SAFETY(P) | 5 | JEFFERSON | Per Std. Drawings CBI's should be shown with Box # & Top # along with Box Height. See Std Drawings RDB-272-06, RDB-282-03 & RDB-410-05
2015-10-30 | Roadway | Final Joint Inspection | Typical Section | Recommendation | SAFETY(P) | 5 | JEFFERSON | If possible change drawing cell pattern to help distinguish between different elements. Show DGA as backill
2015-10-30 | Roadway | Final Joint Inspection | Permanent Drainage | Omission | SAFETY(P) | 5 | JEFFERSON | Add Bid Item 2600 Fabric Geotextile Fabric Type IV for Pipe
2015-10-30 | Roadway | Final Joint Inspection | Permanent Drainage | Note Clarity | SAFETY(P) | 5 | JEFFERSON | Add Bid Item 2600 Fabric Geotextile Fabric Type IV for Pipe
2015-10-30 | Roadway | Final Joint Inspection | Permanent Drainage | Drawing Clarity | SAFETY(P) | 5 | JEFFERSON | Add Bid Item 2600 Fabric Geotextile Fabric Type IV for Pipe
2015-10-30 | Roadway | Final Joint Inspection | MOT | Note Clarity | SAFETY(P) | 5 | JEFFERSON | Recommend using Removable Tape instead of Temp. Paint. if leave as paint will need to add Remove Striping bid item.
2015-10-30 | Roadway | Final Joint Inspection | Pavement Markings | Note Clarity | SAFETY(P) | 5 | JEFFERSON | Recommend using Removable Tape instead of Temp. Paint. if leave as paint will need to add Remove Striping bid item.
2015-10-30 | Roadway | Final Joint Inspection | Pavement | Note Clarity | SAFETY(P) | 5 | JEFFERSON | Pavement chart shows 8" DGA, Detail C & D appear to be drawn as 8" but note shows 4". Which is correct?
2015-10-30 | Roadway | Final Joint Inspection | Typical Section | Note Clarity | SAFETY(P) | 5 | JEFFERSON | Pavement chart shows 8" DGA, Detail C & D appear to be drawn as 8" but note shows 4". Which is correct?
2015-10-30 | Roadway | Final Joint Inspection | Pavement | Drawing Clarity | SAFETY(P) | 5 | JEFFERSON | Pavement chart shows 8" DGA, Detail C & D appear to be drawn as 8" but note shows 4". Which is correct?
2015-10-30 | Roadway | Final Joint Inspection | Typical Section | Drawing Clarity | SAFETY(P) | 5 | JEFFERSON | Pavement chart shows 8" DGA, Detail C & D appear to be drawn as 8" but note shows 4". Which is correct?
2015-10-30 | Roadway | Final Joint Inspection | Typical Section | Note Clarity | SAFETY(P) | 5 | JEFFERSON | If possible change drawing cell pattern to help distinguish between different elements. Show DGA as backill
2015-10-30 | Roadway | Final Joint Inspection | Typical Section | Drawing Clarity | SAFETY(P) | 5 | JEFFERSON | If possible change drawing cell pattern to help distinguish between different elements. Show DGA as backill
2015-10-29 | Roadway | Check Prints/Last Chance | ROW/Fence | Note Clarity | BRIDGE REPLACEMENT(P) | 9 | CARTER | Per Sepia Drawing sheet R13 should be a minimum of 3 witness posts.
2015-10-29 | Roadway | Check Prints/Last Chance | ROW/Fence | Drawing Clarity | BRIDGE REPLACEMENT(P) | 9 | CARTER | Per Sepia Drawing sheet R13 should be a minimum of 3 witness posts.
2015-10-29 | Roadway | Check Prints/Last Chance | Permanent Drainage | Omission | BRIDGE REPLACEMENT(P) | 9 | CARTER | Recommend adding note that Geotextile Fabric Type IV for pipe will be required and will be incidental to the pipe.
2015-10-29 | Roadway | Check Prints/Last Chance | Permanent Drainage | Note Clarity | BRIDGE REPLACEMENT(P) | 9 | CARTER | Recommend adding note that Geotextile Fabric Type IV for pipe will be required and will be incidental to the pipe.
2015-10-29 | Roadway | Check Prints/Last Chance | Permanent Drainage | Drawing Clarity | BRIDGE REPLACEMENT(P) | 9 | CARTER | Recommend adding note that Geotextile Fabric Type IV for pipe will be required and will be incidental to the pipe.
2015-10-29 | Roadway | Check Prints/Last Chance | Permanent Drainage | Recommendation | BRIDGE REPLACEMENT(P) | 9 | CARTER | Recommend adding note that Geotextile Fabric Type IV for pipe will be required and will be incidental to the pipe.
2015-10-29 | Roadway | Check Prints/Last Chance | Erosion Control | Recommendation | BRIDGE REPLACEMENT(P) | 9 | CARTER | Ensure quantities for Erosion Control Items are following guidance from Construction Memo 05-2015 dated 8-21-15. Remove Bid item Clean Temp Silt Fence per same Construction Memo.
2015-10-29 | Roadway | Check Prints/Last Chance | Typical Section | Drawing Clarity | BRIDGE REPLACEMENT(P) | 9 | CARTER | Show asphalt material to be used to place in 3" for edge key.
2015-10-29 | Roadway | Check Prints/Last Chance | Pavement | Recommendation | BRIDGE REPLACEMENT(P) | 9 | CARTER | Show asphalt material to be used to place in 3" for edge key.
2015-10-29 | Roadway | Check Prints/Last Chance | Typical Section | Recommendation | BRIDGE REPLACEMENT(P) | 9 | CARTER | Show asphalt material to be used to place in 3" for edge key.
2015-10-29 | Roadway | Check Prints/Last Chance | Structural Bridge | Note Clarity | BRIDGE REPLACEMENT(P) | 9 | CARTER | Bid Item Structure Demolition should be 2731 Remove Existing Structure
2015-10-29 | Roadway | Check Prints/Last Chance | Structural Bridge | Drawing Clarity | BRIDGE REPLACEMENT(P) | 9 | CARTER | Bid Item Structure Demolition should be 2731 Remove Existing Structure
2015-10-29 | Roadway | Check Prints/Last Chance | Erosion Control | Note Clarity | BRIDGE REPLACEMENT(P) | 9 | CARTER | Ensure quantities for Erosion Control Items are following guidance from Construction Memo 05-2015 dated 8-21-15. Remove Bid item Clean Temp Silt Fence per same Construction Memo.
2015-10-29 | Roadway | Check Prints/Last Chance | Structural NonBridge | Note Clarity | BRIDGE REPLACEMENT(P) | 9 | CARTER | Is existing retaining wall remaining in place or removed? If remaining in place add Do Not Disturb note. If being removed add to Remove Structure note.
2015-10-29 | Roadway | Check Prints/Last Chance | Structural NonBridge | Drawing Clarity | BRIDGE REPLACEMENT(P) | 9 | CARTER | Is existing retaining wall remaining in place or removed? If remaining in place add Do Not Disturb note. If being removed add to Remove Structure note.
2015-10-29 | Roadway | Check Prints/Last Chance | Structural NonBridge | Recommendation | BRIDGE REPLACEMENT(P) | 9 | CARTER | Is existing retaining wall remaining in place or removed? If remaining in place add Do Not Disturb note. If being removed add to Remove Structure note.
2015-10-29 | Roadway | Check Prints/Last Chance | Pavement | Note Clarity | BRIDGE REPLACEMENT(P) | 9 | CARTER | Show asphalt material to be used to place in 3" for edge key.
2015-10-29 | Roadway | Check Prints/Last Chance | Typical Section | Note Clarity | BRIDGE REPLACEMENT(P) | 9 | CARTER | Show asphalt material to be used to place in 3" for edge key.
2015-10-29 | Roadway | Check Prints/Last Chance | Pavement | Drawing Clarity | BRIDGE REPLACEMENT(P) | 9 | CARTER | Show asphalt material to be used to place in 3" for edge key.
2015-10-27 | Roadway | Final Joint Inspection | Pavement | Note Clarity | MINOR WIDENING(O) | 2 | DAVIESS | Recommend discussing with D2 Construction on how to place perf. pipe. Not sure how contractor can place as shown.
2015-10-27 | Roadway | Final Joint Inspection | Permanent Drainage | Note Clarity | MINOR WIDENING(O) | 2 | DAVIESS | Recommend discussing with D2 Construction on how to place perf. pipe. Not sure how contractor can place as shown.
2015-10-27 | Roadway | Final Joint Inspection | Pavement | Drawing Clarity | MINOR WIDENING(O) | 2 | DAVIESS | Recommend discussing with D2 Construction on how to place perf. pipe. Not sure how contractor can place as shown.
2015-10-27 | Roadway | Final Joint Inspection | Permanent Drainage | Drawing Clarity | MINOR WIDENING(O) | 2 | DAVIESS | Recommend discussing with D2 Construction on how to place perf. pipe. Not sure how contractor can place as shown.
2015-10-27 | Roadway | Final Joint Inspection | Pavement | Recommendation | MINOR WIDENING(O) | 2 | DAVIESS | Recommend discussing with D2 Construction on how to place perf. pipe. Not sure how contractor can place as shown.
2015-10-27 | Roadway | Final Joint Inspection | Permanent Drainage | Recommendation | MINOR WIDENING(O) | 2 | DAVIESS | Recommend discussing with D2 Construction on how to place perf. pipe. Not sure how contractor can place as shown.
2015-10-27 | Roadway | Final Joint Inspection | MOT | Recommendation | MINOR WIDENING(O) | 2 | DAVIESS | Appears that a flashing arrow will be required in order to shift traffic into one lane. If so add Bid Item for Arrow Panel.
2015-10-27 | Roadway | Final Joint Inspection | MOT | Note Clarity | MINOR WIDENING(O) | 2 | DAVIESS | Appears that a flashing arrow will be required in order to shift traffic into one lane. If so add Bid Item for Arrow Panel
2015-10-27 | Roadway | Final Joint Inspection | MOT | Drawing Clarity | MINOR WIDENING(O) | 2 | DAVIESS | Appears that a flashing arrow will be required in order to shift traffic into one lane. If so add Bid Item for Arrow Panel
2015-10-27 | Roadway | Final Joint Inspection | MOT | Recommendation | MINOR WIDENING(O) | 2 | DAVIESS | Appears that a flashing arrow will be required in order to shift traffic into one lane. If so add Bid Item for Arrow Panel
2015-10-27 | Roadway | Final Joint Inspection | MOT | Drawing Clarity | MINOR WIDENING(O) | 2 | DAVIESS | Should a Note 5A be added to show Complete Construction through Final Base Course? On sheets R16 & R17 also
2015-10-27 | Roadway | Final Joint Inspection | Pavement | Drawing Clarity | MINOR WIDENING(O) | 2 | DAVIESS | Should a Note 5A be added to show Complete Construction through Final Base Course? On sheets R16 & R17 also
2015-10-27 | Roadway | Final Joint Inspection | MOT | Note Clarity | MINOR WIDENING(O) | 2 | DAVIESS | Remove arrows to avoid confusion since traffic isn't in these lanes.
2015-10-27 | Roadway | Final Joint Inspection | MOT | Drawing Clarity | MINOR WIDENING(O) | 2 | DAVIESS | Remove arrows to avoid confusion since traffic isn't in these lanes.
2015-10-27 | Roadway | Final Joint Inspection | MOT | Note Clarity | MINOR WIDENING(O) | 2 | DAVIESS | Appears that a flashing arrow will be required in order to shift traffic into one lane. If so add Bid Item for Arrow Panel.
2015-10-27 | Roadway | Final Joint Inspection | MOT | Drawing Clarity | MINOR WIDENING(O) | 2 | DAVIESS | Appears that a flashing arrow will be required in order to shift traffic into one lane. If so add Bid Item for Arrow Panel.
2015-10-27 | Roadway | Final Joint Inspection | ROW/Fence | Note Clarity | MINOR WIDENING(O) | 2 | DAVIESS | R/W points shown @ 43+94.13 & 41+92 should they be shown as Right instead of Left? Point labeled as MS is shown as being @ 41+92.00 117.0' is shown on R3 as being at 41+73 134'.
2015-10-27 | Roadway | Final Joint Inspection | ROW/Fence | Drawing Clarity | MINOR WIDENING(O) | 2 | DAVIESS | R/W points shown @ 43+94.13 & 41+92 should they be shown as Right instead of Left? Point labeled as MS is shown as being @ 41+92.00 117.0' is shown on R3 as being at 41+73 134'.
2015-10-27 | Roadway | Final Joint Inspection | ROW/Fence | Note Clarity | MINOR WIDENING(O) | 2 | DAVIESS | Point labeled as M13 is shown as being @ 132+29 62.70'' is shown on R7 as being at 132+29 63.0'.
2015-10-27 | Roadway | Final Joint Inspection | ROW/Fence | Drawing Clarity | MINOR WIDENING(O) | 2 | DAVIESS | Point labeled as M13 is shown as being @ 132+29 62.70'' is shown on R7 as being at 132+29 63.0'.
2015-10-27 | Roadway | Final Joint Inspection | MOT | Note Clarity | MINOR WIDENING(O) | 2 | DAVIESS | Should a Note 5A be added to show Complete Construction through Final Base Course? On sheets R16 & R17 also
2015-10-27 | Roadway | Final Joint Inspection | Pavement | Note Clarity | MINOR WIDENING(O) | 2 | DAVIESS | Should a Note 5A be added to show Complete Construction through Final Base Course? On sheets R16 & R17 also
2015-10-27 | Roadway | Final Joint Inspection | ROW/Fence | Note Clarity | MINOR WIDENING(O) | 2 | DAVIESS | Disturb Limits LT 131+80-132+50 appear to be off R/W with no Easement.
2015-10-27 | Roadway | Final Joint Inspection | Earthwork | Drawing Clarity | MINOR WIDENING(O) | 2 | DAVIESS | Disturb Limits LT 131+80-132+50 appear to be off R/W with no Easement.
2015-10-27 | Roadway | Final Joint Inspection | Easement | Drawing Clarity | MINOR WIDENING(O) | 2 | DAVIESS | Disturb Limits LT 131+80-132+50 appear to be off R/W with no Easement.
2015-10-27 | Roadway | Final Joint Inspection | ROW/Fence | Drawing Clarity | MINOR WIDENING(O) | 2 | DAVIESS | Disturb Limits LT 131+80-132+50 appear to be off R/W with no Easement.
2015-10-27 | Roadway | Final Joint Inspection | ROW/Fence | Note Clarity | MINOR WIDENING(O) | 2 | DAVIESS | R/W break shown LT 132+29 63.00' is shown as 62.70' on R11
2015-10-27 | Roadway | Final Joint Inspection | ROW/Fence | Drawing Clarity | MINOR WIDENING(O) | 2 | DAVIESS | R/W break shown LT 132+29 63.00' is shown as 62.70' on R11
2015-10-27 | Roadway | Final Joint Inspection | Typical Section | Recommendation | MINOR WIDENING(O) | 2 | DAVIESS | Recommend extending subgrade stabilization to fill slope in order to drain subgrade and eliminate Perf pipe in fill sections.
2015-10-27 | Roadway | Final Joint Inspection | Pavement | Note Clarity | MINOR WIDENING(O) | 2 | DAVIESS | Entrane LT 127+48.51 shown as 0 SY Paved. Does this mean entire entrance is gravel including shoulder? Recommend pave at least to shoulder if not to back of radius.
2015-10-27 | Roadway | Final Joint Inspection | Pavement | Drawing Clarity | MINOR WIDENING(O) | 2 | DAVIESS | Entrane LT 127+48.51 shown as 0 SY Paved. Does this mean entire entrance is gravel including shoulder? Recommend pave at least to shoulder if not to back of radius.
2015-10-27 | Roadway | Final Joint Inspection | Pavement | Recommendation | MINOR WIDENING(O) | 2 | DAVIESS | Entrane LT 127+48.51 shown as 0 SY Paved. Does this mean entire entrance is gravel including shoulder? Recommend pave at least to shoulder if not to back of radius.
2015-10-27 | Roadway | Final Joint Inspection | Earthwork | Note Clarity | MINOR WIDENING(O) | 2 | DAVIESS | Disturb Limits LT 131+80-132+50 appear to be off R/W with no Easement.
2015-10-27 | Roadway | Final Joint Inspection | Easement | Note Clarity | MINOR WIDENING(O) | 2 | DAVIESS | Disturb Limits LT 131+80-132+50 appear to be off R/W with no Easement.
2015-10-27 | Roadway | Final Joint Inspection | Typical Section | Note Clarity | MINOR WIDENING(O) | 2 | DAVIESS | Recommend extending subgrade stabilization to fill slope in order to drain subgrade and eliminate Perf pipe in fill sections.
2015-10-27 | Roadway | Final Joint Inspection | Earthwork | Drawing Clarity | MINOR WIDENING(O) | 2 | DAVIESS | Recommend extending subgrade stabilization to fill slope in order to drain subgrade and eliminate Perf pipe in fill sections.
2015-10-27 | Roadway | Final Joint Inspection | Permanent Drainage | Drawing Clarity | MINOR WIDENING(O) | 2 | DAVIESS | Recommend extending subgrade stabilization to fill slope in order to drain subgrade and eliminate Perf pipe in fill sections.
2015-10-27 | Roadway | Final Joint Inspection | Typical Section | Drawing Clarity | MINOR WIDENING(O) | 2 | DAVIESS | Recommend extending subgrade stabilization to fill slope in order to drain subgrade and eliminate Perf pipe in fill sections.
2015-10-27 | Roadway | Final Joint Inspection | Earthwork | Recommendation | MINOR WIDENING(O) | 2 | DAVIESS | Recommend extending subgrade stabilization to fill slope in order to drain subgrade and eliminate Perf pipe in fill sections.
2015-10-27 | Roadway | Final Joint Inspection | Permanent Drainage | Recommendation | MINOR WIDENING(O) | 2 | DAVIESS | Recommend extending subgrade stabilization to fill slope in order to drain subgrade and eliminate Perf pipe in fill sections.
2015-10-27 | Roadway | Final Joint Inspection | Structural NonBridge | Note Clarity | MINOR WIDENING(O) | 2 | DAVIESS | Ensure correct quantity of Island Curb & Gutter is shown on R2c
2015-10-27 | Roadway | Final Joint Inspection | Structural NonBridge | Drawing Clarity | MINOR WIDENING(O) | 2 | DAVIESS | Ensure correct quantity of Island Curb & Gutter is shown on R2c
2015-10-27 | Roadway | Final Joint Inspection | ROW/Fence | Note Clarity | MINOR WIDENING(O) | 2 | DAVIESS | Should Station Numbers shown for R/W breaks LT Old Calhoun Rd match what is shown on R11?
2015-10-27 | Roadway | Final Joint Inspection | ROW/Fence | Drawing Clarity | MINOR WIDENING(O) | 2 | DAVIESS | Should Station Numbers shown for R/W breaks LT Old Calhoun Rd match what is shown on R11?
2015-10-27 | Roadway | Final Joint Inspection | Earthwork | Note Clarity | MINOR WIDENING(O) | 2 | DAVIESS | Recommend extending subgrade stabilization to fill slope in order to drain subgrade and eliminate Perf pipe in fill sections.
2015-10-27 | Roadway | Final Joint Inspection | Permanent Drainage | Note Clarity | MINOR WIDENING(O) | 2 | DAVIESS | Recommend extending subgrade stabilization to fill slope in order to drain subgrade and eliminate Perf pipe in fill sections.
2015-10-27 | Roadway | Final Joint Inspection | Permanent Drainage | Note Clarity | MINOR WIDENING(O) | 2 | DAVIESS | Correct station number shown as 646+64 should be 64+64
2015-10-27 | Roadway | Final Joint Inspection | Permanent Drainage | Note Clarity | MINOR WIDENING(O) | 2 | DAVIESS | Add Note that shows items that have been carried over to General Summary. Add Total for #2 Stone into Crushed Agg Size #23 in Paving Summary.
2015-10-27 | Roadway | Final Joint Inspection | Permanent Drainage | Drawing Clarity | MINOR WIDENING(O) | 2 | DAVIESS | Add Note that shows items that have been carried over to General Summary. Add Total for #2 Stone into Crushed Agg Size #23 in Paving Summary.
2015-10-27 | Roadway | Final Joint Inspection | Permanent Drainage | Recommendation | MINOR WIDENING(O) | 2 | DAVIESS | Add Note that shows items that have been carried over to General Summary. Add Total for #2 Stone into Crushed Agg Size #23 in Paving Summary.
2015-10-27 | Roadway | Final Joint Inspection | ROW/Fence | Note Clarity | MINOR WIDENING(O) | 2 | DAVIESS | R/W break shown at 41+73 134' is shown as 41+92 117' on R11
2015-10-27 | Roadway | Final Joint Inspection | ROW/Fence | Drawing Clarity | MINOR WIDENING(O) | 2 | DAVIESS | R/W break shown at 41+73 134' is shown as 41+92 117' on R11
2015-10-27 | Roadway | Final Joint Inspection | Earthwork | Note Clarity | MINOR WIDENING(O) | 2 | DAVIESS | Add For Bidding Purpose Only note to Earthwork Quantities.
2015-10-27 | Roadway | Final Joint Inspection | Earthwork | Recommendation | MINOR WIDENING(O) | 2 | DAVIESS | Add For Bidding Purpose Only note to Earthwork Quantities.
2015-10-27 | Roadway | Final Joint Inspection | Permanent Drainage | Note Clarity | MINOR WIDENING(O) | 2 | DAVIESS | Ensure that correct side of baseline is shown since baseline C runs in different direction than mainline.
2015-10-27 | Roadway | Final Joint Inspection | Permanent Drainage | Drawing Clarity | MINOR WIDENING(O) | 2 | DAVIESS | Ensure that correct side of baseline is shown since baseline C runs in different direction than mainline.
2015-10-27 | Roadway | Final Joint Inspection | Permanent Drainage | Recommendation | MINOR WIDENING(O) | 2 | DAVIESS | Ensure that correct side of baseline is shown since baseline C runs in different direction than mainline.
2015-10-27 | Roadway | Final Joint Inspection | Permanent Drainage | Error | MINOR WIDENING(O) | 2 | DAVIESS | Correct station number shown as 646+64 should be 64+64
2015-10-27 | Roadway | Final Joint Inspection | Earthwork | Error | MINOR WIDENING(O) | 2 | DAVIESS | Check SY shown for Remove Mountable Median with what is shown on R7 only 910 SY on R7
2015-10-27 | Roadway | Final Joint Inspection | Earthwork | Note Clarity | MINOR WIDENING(O) | 2 | DAVIESS | Check SY shown for Remove Mountable Median with what is shown on R7 only 910 SY on R7
2015-10-27 | Roadway | Final Joint Inspection | Earthwork | Drawing Clarity | MINOR WIDENING(O) | 2 | DAVIESS | Check SY shown for Remove Mountable Median with what is shown on R7 only 910 SY on R7
2015-10-27 | Roadway | Final Joint Inspection | Pavement | Omission | MINOR WIDENING(O) | 2 | DAVIESS | Add Bid Item 21289ED Longitudinal Edge Key per notes on R2A
2015-10-27 | Roadway | Final Joint Inspection | Pavement | Note Clarity | MINOR WIDENING(O) | 2 | DAVIESS | Add Bid Item 21289ED Longitudinal Edge Key per notes on R2A
2015-10-27 | Roadway | Final Joint Inspection | Earthwork | Omission | MINOR WIDENING(O) | 2 | DAVIESS | Add For Bidding Purpose Only note to Earthwork Quantities.
2015-10-27 | Roadway | Final Joint Inspection | Structural NonBridge | Error | MINOR WIDENING(O) | 2 | DAVIESS | If leave Island Curb & Gutter as shown on R2A Bid Item should be 24261EC Island Curb & Gutter (Modified). Check LF with what is shown on R3.
2015-10-27 | Roadway | Final Joint Inspection | Structural NonBridge | Note Clarity | MINOR WIDENING(O) | 2 | DAVIESS | If leave Island Curb & Gutter as shown on R2A Bid Item should be 24261EC Island Curb & Gutter (Modified). Check LF with what is shown on R3.
2015-10-27 | Roadway | Final Joint Inspection | Structural NonBridge | Drawing Clarity | MINOR WIDENING(O) | 2 | DAVIESS | If leave Island Curb & Gutter as shown on R2A Bid Item should be 24261EC Island Curb & Gutter (Modified). Check LF with what is shown on R3.
2015-10-27 | Roadway | Final Joint Inspection | Earthwork | Error | MINOR WIDENING(O) | 2 | DAVIESS | Total for Embankment in Place should be 32,651 CY. Should be Embankment + Emb. Bench
2015-10-27 | Roadway | Final Joint Inspection | Earthwork | Omission | MINOR WIDENING(O) | 2 | DAVIESS | Total for Embankment in Place should be 32,651 CY. Should be Embankment + Emb. Bench
2015-10-27 | Roadway | Final Joint Inspection | Earthwork | Note Clarity | MINOR WIDENING(O) | 2 | DAVIESS | Total for Embankment in Place should be 32,651 CY. Should be Embankment + Emb. Bench
2015-10-27 | Roadway | Final Joint Inspection | Pavement | Recommendation | MINOR WIDENING(O) | 2 | DAVIESS | Recommend changing Asphalt Base thickness to 3.0" + 3.5" + 4.0 in order to use Standard Curb & Gutter instead f Modified.
2015-10-27 | Roadway | Final Joint Inspection | Structural NonBridge | Recommendation | MINOR WIDENING(O) | 2 | DAVIESS | Recommend changing Asphalt Base thickness to 3.0" + 3.5" + 4.0 in order to use Standard Curb & Gutter instead f Modified.
2015-10-27 | Roadway | Final Joint Inspection | Typical Section | Recommendation | MINOR WIDENING(O) | 2 | DAVIESS | Recommend changing Asphalt Base thickness to 3.0" + 3.5" + 4.0 in order to use Standard Curb & Gutter instead f Modified.
2015-10-27 | Roadway | Final Joint Inspection | Structural NonBridge | Error | MINOR WIDENING(O) | 2 | DAVIESS | If leave Curb & Gutter as shown on R2A Bid Item should be 1811 Standard Curb & Gutter (Modified)
2015-10-27 | Roadway | Final Joint Inspection | Structural NonBridge | Note Clarity | MINOR WIDENING(O) | 2 | DAVIESS | If leave Curb & Gutter as shown on R2A Bid Item should be 1811 Standard Curb & Gutter (Modified)
2015-10-27 | Roadway | Final Joint Inspection | Structural NonBridge | Drawing Clarity | MINOR WIDENING(O) | 2 | DAVIESS | If leave Curb & Gutter as shown on R2A Bid Item should be 1811 Standard Curb & Gutter (Modified)
2015-10-27 | Roadway | Final Joint Inspection | Pavement | Note Clarity | MINOR WIDENING(O) | 2 | DAVIESS | Recommend changing Asphalt Base thickness to 3.0" + 3.5" + 4.0 in order to use Standard Curb & Gutter instead f Modified.
2015-10-27 | Roadway | Final Joint Inspection | Structural NonBridge | Note Clarity | MINOR WIDENING(O) | 2 | DAVIESS | Recommend changing Asphalt Base thickness to 3.0" + 3.5" + 4.0 in order to use Standard Curb & Gutter instead f Modified.
2015-10-27 | Roadway | Final Joint Inspection | Typical Section | Note Clarity | MINOR WIDENING(O) | 2 | DAVIESS | Recommend changing Asphalt Base thickness to 3.0" + 3.5" + 4.0 in order to use Standard Curb & Gutter instead f Modified.
2015-10-27 | Roadway | Final Joint Inspection | Pavement | Drawing Clarity | MINOR WIDENING(O) | 2 | DAVIESS | Recommend changing Asphalt Base thickness to 3.0" + 3.5" + 4.0 in order to use Standard Curb & Gutter instead f Modified.
2015-10-27 | Roadway | Final Joint Inspection | Structural NonBridge | Drawing Clarity | MINOR WIDENING(O) | 2 | DAVIESS | Recommend changing Asphalt Base thickness to 3.0" + 3.5" + 4.0 in order to use Standard Curb & Gutter instead f Modified.
2015-10-27 | Roadway | Final Joint Inspection | Typical Section | Drawing Clarity | MINOR WIDENING(O) | 2 | DAVIESS | Recommend changing Asphalt Base thickness to 3.0" + 3.5" + 4.0 in order to use Standard Curb & Gutter instead f Modified.
2015-10-27 | Roadway | Final Joint Inspection | Pavement | Note Clarity | MINOR WIDENING(O) | 2 | DAVIESS | Recommend eliminating base under curb & gutter and place on CSB. Fill area between existing & new C&G with concrete could bid as 23314EC Concrete Trench LF.
2015-10-27 | Roadway | Final Joint Inspection | Structural NonBridge | Note Clarity | MINOR WIDENING(O) | 2 | DAVIESS | Recommend eliminating base under curb & gutter and place on CSB. Fill area between existing & new C&G with concrete could bid as 23314EC Concrete Trench LF.
2015-10-27 | Roadway | Final Joint Inspection | Pavement | Drawing Clarity | MINOR WIDENING(O) | 2 | DAVIESS | Recommend eliminating base under curb & gutter and place on CSB. Fill area between existing & new C&G with concrete could bid as 23314EC Concrete Trench LF.
2015-10-27 | Roadway | Final Joint Inspection | Structural NonBridge | Drawing Clarity | MINOR WIDENING(O) | 2 | DAVIESS | Recommend eliminating base under curb & gutter and place on CSB. Fill area between existing & new C&G with concrete could bid as 23314EC Concrete Trench LF.
2015-10-27 | Roadway | Final Joint Inspection | Pavement | Recommendation | MINOR WIDENING(O) | 2 | DAVIESS | Recommend eliminating base under curb & gutter and place on CSB. Fill area between existing & new C&G with concrete could bid as 23314EC Concrete Trench LF.
2015-10-27 | Roadway | Final Joint Inspection | Structural NonBridge | Recommendation | MINOR WIDENING(O) | 2 | DAVIESS | Recommend eliminating base under curb & gutter and place on CSB. Fill area between existing & new C&G with concrete could bid as 23314EC Concrete Trench LF.
2015-10-27 | Roadway | Final Joint Inspection | Pavement | Note Clarity | MINOR WIDENING(O) | 2 | DAVIESS | Recommend discussing with D2 Construction about how to construct widening as shown. Doesn't appear to be wide enough to get compaction equipment in trench.
2015-10-27 | Roadway | Final Joint Inspection | Structural NonBridge | Note Clarity | MINOR WIDENING(O) | 2 | DAVIESS | Recommend discussing with D2 Construction about how to construct widening as shown. Doesn't appear to be wide enough to get compaction equipment in trench.
2015-10-27 | Roadway | Final Joint Inspection | Pavement | Drawing Clarity | MINOR WIDENING(O) | 2 | DAVIESS | Recommend discussing with D2 Construction about how to construct widening as shown. Doesn't appear to be wide enough to get compaction equipment in trench.
2015-10-27 | Roadway | Final Joint Inspection | Structural NonBridge | Drawing Clarity | MINOR WIDENING(O) | 2 | DAVIESS | Recommend discussing with D2 Construction about how to construct widening as shown. Doesn't appear to be wide enough to get compaction equipment in trench.
2015-10-27 | Roadway | Final Joint Inspection | Pavement | Recommendation | MINOR WIDENING(O) | 2 | DAVIESS | Recommend discussing with D2 Construction about how to construct widening as shown. Doesn't appear to be wide enough to get compaction equipment in trench.
2015-10-27 | Roadway | Final Joint Inspection | Structural NonBridge | Recommendation | MINOR WIDENING(O) | 2 | DAVIESS | Recommend discussing with D2 Construction about how to construct widening as shown. Doesn't appear to be wide enough to get compaction equipment in trench.
2015-10-22 | Roadway | Check Prints/Last Chance | Pavement | Omission | BRIDGE REPLACEMENT(P) | 1 | LIVINGSTON | Recommend adding Edge Key note & quantity at tie-in @Station 50+11.50
2015-10-22 | Roadway | Check Prints/Last Chance | Pavement | Note Clarity | BRIDGE REPLACEMENT(P) | 1 | LIVINGSTON | Recommend adding Edge Key note & quantity at tie-in @Station 50+11.50
2015-10-22 | Roadway | Check Prints/Last Chance | Pavement | Drawing Clarity | BRIDGE REPLACEMENT(P) | 1 | LIVINGSTON | Recommend adding Edge Key note & quantity at tie-in @Station 50+11.50
2015-10-22 | Roadway | Check Prints/Last Chance | Pavement | Recommendation | BRIDGE REPLACEMENT(P) | 1 | LIVINGSTON | Recommend adding Edge Key note & quantity at tie-in @Station 50+11.50
2015-10-22 | Roadway | Check Prints/Last Chance | Pavement | Omission | BRIDGE REPLACEMENT(P) | 1 | LIVINGSTON | Recommend adding Edge Key note & quantity at tie-in @Station 57+86
2015-10-22 | Roadway | Check Prints/Last Chance | Pavement | Note Clarity | BRIDGE REPLACEMENT(P) | 1 | LIVINGSTON | Recommend adding Edge Key note & quantity at tie-in @Station 57+86
2015-10-22 | Roadway | Check Prints/Last Chance | MOT | Drawing Clarity | BRIDGE REPLACEMENT(P) | 1 | LIVINGSTON | Remove flagger signs (W20-7a) from signing table. Per Spec book only post mounted signs will be paid for.
2015-10-22 | Roadway | Check Prints/Last Chance | Structural Bridge | Note Clarity | BRIDGE REPLACEMENT(P) | 1 | LIVINGSTON | Ensure that pile core as noted in Note 13 on R15 is included on structure plans or add Bid Item to General Summary on R2A
2015-10-22 | Roadway | Check Prints/Last Chance | Structural Bridge | Drawing Clarity | BRIDGE REPLACEMENT(P) | 1 | LIVINGSTON | Ensure that pile core as noted in Note 13 on R15 is included on structure plans or add Bid Item to General Summary on R2A
2015-10-22 | Roadway | Check Prints/Last Chance | Structural Bridge | Recommendation | BRIDGE REPLACEMENT(P) | 1 | LIVINGSTON | Ensure that pile core as noted in Note 13 on R15 is included on structure plans or add Bid Item to General Summary on R2A
2015-10-22 | Roadway | Check Prints/Last Chance | Pavement | Drawing Clarity | BRIDGE REPLACEMENT(P) | 1 | LIVINGSTON | Recommend adding Edge Key note & quantity at tie-in @Station 57+86
2015-10-22 | Roadway | Check Prints/Last Chance | Pavement | Recommendation | BRIDGE REPLACEMENT(P) | 1 | LIVINGSTON | Recommend adding Edge Key note & quantity at tie-in @Station 57+86
2015-10-22 | Roadway | Check Prints/Last Chance | MOT | Note Clarity | BRIDGE REPLACEMENT(P) | 1 | LIVINGSTON | Recommend removing note 10 since there is no detour.
2015-10-22 | Roadway | Check Prints/Last Chance | MOT | Drawing Clarity | BRIDGE REPLACEMENT(P) | 1 | LIVINGSTON | Recommend removing note 10 since there is no detour.
2015-10-22 | Roadway | Check Prints/Last Chance | MOT | Recommendation | BRIDGE REPLACEMENT(P) | 1 | LIVINGSTON | Recommend removing note 10 since there is no detour.
2015-10-22 | Roadway | Check Prints/Last Chance | MOT | Note Clarity | BRIDGE REPLACEMENT(P) | 1 | LIVINGSTON | Remove flagger signs (W20-7a) from signing table. Per Spec book only post mounted signs will be paid for.
2015-10-21 | Roadway | Check Prints/Last Chance | Earthwork | Drawing Clarity | BRIDGE REPLACEMENT(P) | 9 | CARTER | Recommend adding Bid item 2651 Diversions (By-Pass Detours) and eliminating CY of EIB shown for Diversion & Remove Pavement. Diversion Bid Item will include these items plus removal of Diversion. Could remove Water for diversion.
2015-10-21 | Roadway | Check Prints/Last Chance | MOT | Drawing Clarity | BRIDGE REPLACEMENT(P) | 9 | CARTER | Recommend adding Bid item 2651 Diversions (By-Pass Detours) and eliminating CY of EIB shown for Diversion & Remove Pavement. Diversion Bid Item will include these items plus removal of Diversion. Could remove Water for diversion.
2015-10-21 | Roadway | Check Prints/Last Chance | Earthwork | Recommendation | BRIDGE REPLACEMENT(P) | 9 | CARTER | Recommend adding Bid item 2651 Diversions (By-Pass Detours) and eliminating CY of EIB shown for Diversion & Remove Pavement. Diversion Bid Item will include these items plus removal of Diversion. Could remove Water for diversion.
2015-10-21 | Roadway | Check Prints/Last Chance | MOT | Recommendation | BRIDGE REPLACEMENT(P) | 9 | CARTER | Recommend adding Bid item 2651 Diversions (By-Pass Detours) and eliminating CY of EIB shown for Diversion & Remove Pavement. Diversion Bid Item will include these items plus removal of Diversion. Could remove Water for diversion.
2015-10-21 | Roadway | Check Prints/Last Chance | MOT | Note Clarity | BRIDGE REPLACEMENT(P) | 9 | CARTER | By placing Barrier Wall across road may limit contractors access to the project.
2015-10-21 | Roadway | Check Prints/Last Chance | MOT | Drawing Clarity | BRIDGE REPLACEMENT(P) | 9 | CARTER | By placing Barrier Wall across road may limit contractors access to the project.
2015-10-21 | Roadway | Check Prints/Last Chance | Earthwork | Omission | BRIDGE REPLACEMENT(P) | 9 | CARTER | Recommend adding Bid item 2651 Diversions (By-Pass Detours) and eliminating CY of EIB shown for Diversion & Remove Pavement. Diversion Bid Item will include these items plus removal of Diversion. Could remove Water for diversion.
2015-10-21 | Roadway | Check Prints/Last Chance | MOT | Omission | BRIDGE REPLACEMENT(P) | 9 | CARTER | Recommend adding Bid item 2651 Diversions (By-Pass Detours) and eliminating CY of EIB shown for Diversion & Remove Pavement. Diversion Bid Item will include these items plus removal of Diversion. Could remove Water for diversion.
2015-10-21 | Roadway | Check Prints/Last Chance | Earthwork | Note Clarity | BRIDGE REPLACEMENT(P) | 9 | CARTER | Recommend adding Bid item 2651 Diversions (By-Pass Detours) and eliminating CY of EIB shown for Diversion & Remove Pavement. Diversion Bid Item will include these items plus removal of Diversion. Could remove Water for diversion.
2015-10-21 | Roadway | Check Prints/Last Chance | MOT | Note Clarity | BRIDGE REPLACEMENT(P) | 9 | CARTER | Recommend adding Bid item 2651 Diversions (By-Pass Detours) and eliminating CY of EIB shown for Diversion & Remove Pavement. Diversion Bid Item will include these items plus removal of Diversion. Could remove Water for diversion.
2015-10-21 | Roadway | Check Prints/Last Chance | Structural Bridge | Recommendation | BRIDGE REPLACEMENT(P) | 9 | CARTER | Assuming since Guardrail Connector to Bridge End Type A's are set up that Temp. Bridge will have Rail System Type 3. Add note to Temporary bridge note stating type of Barrier to be used. If not using Rail System Type 3 will need detail
2015-10-21 | Roadway | Check Prints/Last Chance | Guardrail/Barrier | Omission | BRIDGE REPLACEMENT(P) | 9 | CARTER | Appears that 5 Guardrail End Treatment Type 7's from Diversion sheet R10 have not been included. Project total should be 7.
2015-10-21 | Roadway | Check Prints/Last Chance | Guardrail/Barrier | Note Clarity | BRIDGE REPLACEMENT(P) | 9 | CARTER | Appears that 5 Guardrail End Treatment Type 7's from Diversion sheet R10 have not been included. Project total should be 7.
2015-10-21 | Roadway | Check Prints/Last Chance | Guardrail/Barrier | Drawing Clarity | BRIDGE REPLACEMENT(P) | 9 | CARTER | Appears that 5 Guardrail End Treatment Type 7's from Diversion sheet R10 have not been included. Project total should be 7.
2015-10-21 | Roadway | Check Prints/Last Chance | MOT | Note Clarity | BRIDGE REPLACEMENT(P) | 9 | CARTER | Notes show lowering Speed Limit to 35 MPH cannot lower more than 10 MPH from posted Speed Limit unless you have written permission from Secretary.
2015-10-21 | Roadway | Check Prints/Last Chance | MOT | Drawing Clarity | BRIDGE REPLACEMENT(P) | 9 | CARTER | Notes show lowering Speed Limit to 35 MPH cannot lower more than 10 MPH from posted Speed Limit unless you have written permission from Secretary.
2015-10-21 | Roadway | Check Prints/Last Chance | Typical Section | Recommendation | BRIDGE REPLACEMENT(P) | 9 | CARTER | Recommend removing Entrance Note or ensure all entrances on project follow wording of note.
2015-10-21 | Roadway | Check Prints/Last Chance | Guardrail/Barrier | Note Clarity | BRIDGE REPLACEMENT(P) | 9 | CARTER | Assuming since Guardrail Connector to Bridge End Type A's are set up that Temp. Bridge will have Rail System Type 3. Add note to Temporary bridge note stating type of Barrier to be used. If not using Rail System Type 3 will need detail
2015-10-21 | Roadway | Check Prints/Last Chance | Structural Bridge | Note Clarity | BRIDGE REPLACEMENT(P) | 9 | CARTER | Assuming since Guardrail Connector to Bridge End Type A's are set up that Temp. Bridge will have Rail System Type 3. Add note to Temporary bridge note stating type of Barrier to be used. If not using Rail System Type 3 will need detail
2015-10-21 | Roadway | Check Prints/Last Chance | Guardrail/Barrier | Drawing Clarity | BRIDGE REPLACEMENT(P) | 9 | CARTER | Assuming since Guardrail Connector to Bridge End Type A's are set up that Temp. Bridge will have Rail System Type 3. Add note to Temporary bridge note stating type of Barrier to be used. If not using Rail System Type 3 will need detail
2015-10-21 | Roadway | Check Prints/Last Chance | Structural Bridge | Drawing Clarity | BRIDGE REPLACEMENT(P) | 9 | CARTER | Assuming since Guardrail Connector to Bridge End Type A's are set up that Temp. Bridge will have Rail System Type 3. Add note to Temporary bridge note stating type of Barrier to be used. If not using Rail System Type 3 will need detail
2015-10-21 | Roadway | Check Prints/Last Chance | Guardrail/Barrier | Recommendation | BRIDGE REPLACEMENT(P) | 9 | CARTER | Assuming since Guardrail Connector to Bridge End Type A's are set up that Temp. Bridge will have Rail System Type 3. Add note to Temporary bridge note stating type of Barrier to be used. If not using Rail System Type 3 will need detail
2015-10-21 | Roadway | Check Prints/Last Chance | Structural Bridge | Recommendation | BRIDGE REPLACEMENT(P) | 9 | CARTER | Add Bid Item Remove Structure for Temporary Bridge or add notes that Temporary Bridge Bid Item includes removal.
2015-10-21 | Roadway | Check Prints/Last Chance | Pavement | Note Clarity | BRIDGE REPLACEMENT(P) | 9 | CARTER | Recommend removing Entrance Note or ensure all entrances on project follow wording of note.
2015-10-21 | Roadway | Check Prints/Last Chance | Typical Section | Note Clarity | BRIDGE REPLACEMENT(P) | 9 | CARTER | Recommend removing Entrance Note or ensure all entrances on project follow wording of note.
2015-10-21 | Roadway | Check Prints/Last Chance | Pavement | Drawing Clarity | BRIDGE REPLACEMENT(P) | 9 | CARTER | Recommend removing Entrance Note or ensure all entrances on project follow wording of note.
2015-10-21 | Roadway | Check Prints/Last Chance | Typical Section | Drawing Clarity | BRIDGE REPLACEMENT(P) | 9 | CARTER | Recommend removing Entrance Note or ensure all entrances on project follow wording of note.
2015-10-21 | Roadway | Check Prints/Last Chance | Pavement | Recommendation | BRIDGE REPLACEMENT(P) | 9 | CARTER | Recommend removing Entrance Note or ensure all entrances on project follow wording of note.
2015-10-21 | Roadway | Check Prints/Last Chance | Earthwork | Recommendation | BRIDGE REPLACEMENT(P) | 9 | CARTER | Recommend removing Bid Item Embankment in Place and change Total Quantity of Roadway Excavation to 3,463 CY. Total is from 1,017 (Roadway) & 2,446 (Channel) Add Note "For Bidding Purposes Only" note
2015-10-21 | Roadway | Check Prints/Last Chance | MOT | Note Clarity | BRIDGE REPLACEMENT(P) | 9 | CARTER | Add Bid Item Remove Structure for Temporary Bridge or add notes that Temporary Bridge Bid Item includes removal.
2015-10-21 | Roadway | Check Prints/Last Chance | Structural Bridge | Note Clarity | BRIDGE REPLACEMENT(P) | 9 | CARTER | Add Bid Item Remove Structure for Temporary Bridge or add notes that Temporary Bridge Bid Item includes removal.
2015-10-21 | Roadway | Check Prints/Last Chance | MOT | Drawing Clarity | BRIDGE REPLACEMENT(P) | 9 | CARTER | Add Bid Item Remove Structure for Temporary Bridge or add notes that Temporary Bridge Bid Item includes removal.
2015-10-21 | Roadway | Check Prints/Last Chance | Structural Bridge | Drawing Clarity | BRIDGE REPLACEMENT(P) | 9 | CARTER | Add Bid Item Remove Structure for Temporary Bridge or add notes that Temporary Bridge Bid Item includes removal.
2015-10-21 | Roadway | Check Prints/Last Chance | MOT | Recommendation | BRIDGE REPLACEMENT(P) | 9 | CARTER | Add Bid Item Remove Structure for Temporary Bridge or add notes that Temporary Bridge Bid Item includes removal.
2015-10-21 | Roadway | Check Prints/Last Chance | Earthwork | Note Clarity | BRIDGE REPLACEMENT(P) | 9 | CARTER | Recommend removing Bid Item Embankment in Place and change Total Quantity of Roadway Excavation to 3,463 CY. Total is from 1,017 (Roadway) & 2,446 (Channel) Add Note "For Bidding Purposes Only" note
2015-10-21 | Roadway | Check Prints/Last Chance | Earthwork | Drawing Clarity | BRIDGE REPLACEMENT(P) | 9 | CARTER | Recommend removing Bid Item Embankment in Place and change Total Quantity of Roadway Excavation to 3,463 CY. Total is from 1,017 (Roadway) & 2,446 (Channel) Add Note "For Bidding Purposes Only" note
2015-10-20 | Structure | Check Prints/Last Chance | Permanent Drainage | Omission | MINOR WIDENING(O) | 6 | CARROLL | Recommend adding Bid Item Cored Hole Drainage Box Conn-18" @ Sta 52+75.66
2015-10-20 | Structure | Check Prints/Last Chance | Permanent Drainage | Note Clarity | MINOR WIDENING(O) | 6 | CARROLL | Recommend adding Bid Item Cored Hole Drainage Box Conn-18" @ Sta 52+75.66
2015-10-20 | Structure | Check Prints/Last Chance | Permanent Drainage | Drawing Clarity | MINOR WIDENING(O) | 6 | CARROLL | Recommend adding Bid Item Cored Hole Drainage Box Conn-18" @ Sta 52+75.66
2015-10-20 | Structure | Check Prints/Last Chance | Permanent Drainage | Recommendation | MINOR WIDENING(O) | 6 | CARROLL | Recommend adding Bid Item Cored Hole Drainage Box Conn-18" @ Sta 52+75.66
2015-10-20 | Structure | Check Prints/Last Chance | Pavement | Omission | MINOR WIDENING(O) | 6 | CARROLL | Recommend adding Asphalt Seal & Asphalt Seal aggregate
2015-10-20 | Structure | Check Prints/Last Chance | Pavement | Drawing Clarity | MINOR WIDENING(O) | 6 | CARROLL | Recommend adding Asphalt Seal & Asphalt Seal aggregate
2015-10-20 | Structure | Check Prints/Last Chance | Structural Bridge | Note Clarity | MINOR WIDENING(O) | 6 | CARROLL | Show Geotextile Fabric Type 1 as incidental to Slope Protection in Toe of Slope Detail
2015-10-20 | Structure | Check Prints/Last Chance | Structural Bridge | Drawing Clarity | MINOR WIDENING(O) | 6 | CARROLL | Show Geotextile Fabric Type 1 as incidental to Slope Protection in Toe of Slope Detail
2015-10-20 | Structure | Check Prints/Last Chance | Structural Bridge | Recommendation | MINOR WIDENING(O) | 6 | CARROLL | Show Geotextile Fabric Type 1 as incidental to Slope Protection in Toe of Slope Detail
2015-10-20 | Structure | Check Prints/Last Chance | Utilities | Note Clarity | MINOR WIDENING(O) | 6 | CARROLL | Add Notes and quantities for Bid Items. If being bid in another plan set show "to be done by others" or see plan sheet that shows work & bid items.
2015-10-20 | Structure | Check Prints/Last Chance | Utilities | Drawing Clarity | MINOR WIDENING(O) | 6 | CARROLL | Add Notes and quantities for Bid Items. If being bid in another plan set show "to be done by others" or see plan sheet that shows work & bid items.
2015-10-20 | Structure | Check Prints/Last Chance | Utilities | Recommendation | MINOR WIDENING(O) | 6 | CARROLL | Add Notes and quantities for Bid Items. If being bid in another plan set show "to be done by others" or see plan sheet that shows work & bid items.
2015-10-20 | Structure | Check Prints/Last Chance | Structural Bridge | Note Clarity | MINOR WIDENING(O) | 6 | CARROLL | Should Pile Cut-Off Elevations be shown in Section along CL Structure Drawing?
2015-10-20 | Structure | Check Prints/Last Chance | Structural Bridge | Drawing Clarity | MINOR WIDENING(O) | 6 | CARROLL | Should Pile Cut-Off Elevations be shown in Section along CL Structure Drawing?
2015-10-20 | Structure | Check Prints/Last Chance | Structural Bridge | Omission | MINOR WIDENING(O) | 6 | CARROLL | Show Geotextile Fabric Type 1 as incidental to Slope Protection in Toe of Slope Detail
2015-10-20 | Structure | Check Prints/Last Chance | Structural NonBridge | Recommendation | MINOR WIDENING(O) | 6 | CARROLL | Show bar sizes of steel reinforcement.
2015-10-20 | Structure | Check Prints/Last Chance | Structural NonBridge | Omission | MINOR WIDENING(O) | 6 | CARROLL | Add note that shows which items are incidental to retaining wall: Steel, Weep Holes ,etc.
2015-10-20 | Structure | Check Prints/Last Chance | Structural NonBridge | Note Clarity | MINOR WIDENING(O) | 6 | CARROLL | Add note that shows which items are incidental to retaining wall: Steel, Weep Holes ,etc.
2015-10-20 | Structure | Check Prints/Last Chance | Structural NonBridge | Drawing Clarity | MINOR WIDENING(O) | 6 | CARROLL | Add note that shows which items are incidental to retaining wall: Steel, Weep Holes ,etc.
2015-10-20 | Structure | Check Prints/Last Chance | Structural NonBridge | Recommendation | MINOR WIDENING(O) | 6 | CARROLL | Add note that shows which items are incidental to retaining wall: Steel, Weep Holes ,etc.
2015-10-20 | Structure | Check Prints/Last Chance | Utilities | Omission | MINOR WIDENING(O) | 6 | CARROLL | Add Notes and quantities for Bid Items. If being bid in another plan set show "to be done by others" or see plan sheet that shows work & bid items.
2015-10-20 | Structure | Check Prints/Last Chance | Structural NonBridge | Omission | MINOR WIDENING(O) | 6 | CARROLL | On sheet S21 shows using Mechanical Couplers not shown in Estimate of Quantities.
2015-10-20 | Structure | Check Prints/Last Chance | Structural NonBridge | Note Clarity | MINOR WIDENING(O) | 6 | CARROLL | On sheet S21 shows using Mechanical Couplers not shown in Estimate of Quantities.
2015-10-20 | Structure | Check Prints/Last Chance | Structural NonBridge | Drawing Clarity | MINOR WIDENING(O) | 6 | CARROLL | On sheet S21 shows using Mechanical Couplers not shown in Estimate of Quantities.
2015-10-20 | Structure | Check Prints/Last Chance | Structural NonBridge | Omission | MINOR WIDENING(O) | 6 | CARROLL | Show bar sizes of steel reinforcement.
2015-10-20 | Structure | Check Prints/Last Chance | Structural NonBridge | Note Clarity | MINOR WIDENING(O) | 6 | CARROLL | Show bar sizes of steel reinforcement.
2015-10-20 | Structure | Check Prints/Last Chance | Structural NonBridge | Drawing Clarity | MINOR WIDENING(O) | 6 | CARROLL | Show bar sizes of steel reinforcement.
2015-10-20 | Structure | Check Prints/Last Chance | Utilities | Note Clarity | MINOR WIDENING(O) | 6 | CARROLL | Should there be Bid items shown for items shown on S29
2015-10-20 | Structure | Check Prints/Last Chance | Utilities | Drawing Clarity | MINOR WIDENING(O) | 6 | CARROLL | Should there be Bid items shown for items shown on S29
2015-10-20 | Structure | Check Prints/Last Chance | Geotechnical | Note Clarity | MINOR WIDENING(O) | 6 | CARROLL | Will a bid item be required for Geotextile Fabric or is it incidental to backfill? Show the type of Geotextile Fabric required.
2015-10-20 | Structure | Check Prints/Last Chance | Structural NonBridge | Note Clarity | MINOR WIDENING(O) | 6 | CARROLL | Will a bid item be required for Geotextile Fabric or is it incidental to backfill? Show the type of Geotextile Fabric required.
2015-10-20 | Structure | Check Prints/Last Chance | Geotechnical | Drawing Clarity | MINOR WIDENING(O) | 6 | CARROLL | Will a bid item be required for Geotextile Fabric or is it incidental to backfill? Show the type of Geotextile Fabric required.
2015-10-20 | Structure | Check Prints/Last Chance | Structural NonBridge | Drawing Clarity | MINOR WIDENING(O) | 6 | CARROLL | Will a bid item be required for Geotextile Fabric or is it incidental to backfill? Show the type of Geotextile Fabric required.
2015-10-20 | Structure | Check Prints/Last Chance | Earthwork | Omission | MINOR WIDENING(O) | 6 | CARROLL | Should there be Embankment in Place Bid Item? Add following Bid Items: Standard Intergral Curb; Structure Excavation-Unclassified (for Gravity Retaining wall)
2015-10-20 | Structure | Check Prints/Last Chance | Structural NonBridge | Omission | MINOR WIDENING(O) | 6 | CARROLL | Should there be Embankment in Place Bid Item? Add following Bid Items: Standard Intergral Curb; Structure Excavation-Unclassified (for Gravity Retaining wall)
2015-10-20 | Structure | Check Prints/Last Chance | Earthwork | Note Clarity | MINOR WIDENING(O) | 6 | CARROLL | Should there be Embankment in Place Bid Item? Add following Bid Items: Standard Intergral Curb; Structure Excavation-Unclassified (for Gravity Retaining wall)
2015-10-20 | Structure | Check Prints/Last Chance | Structural NonBridge | Note Clarity | MINOR WIDENING(O) | 6 | CARROLL | Should there be Embankment in Place Bid Item? Add following Bid Items: Standard Intergral Curb; Structure Excavation-Unclassified (for Gravity Retaining wall)
2015-10-20 | Structure | Check Prints/Last Chance | Earthwork | Drawing Clarity | MINOR WIDENING(O) | 6 | CARROLL | Should there be Embankment in Place Bid Item? Add following Bid Items: Standard Intergral Curb; Structure Excavation-Unclassified (for Gravity Retaining wall)
2015-10-20 | Structure | Check Prints/Last Chance | Structural NonBridge | Drawing Clarity | MINOR WIDENING(O) | 6 | CARROLL | Should there be Embankment in Place Bid Item? Add following Bid Items: Standard Intergral Curb; Structure Excavation-Unclassified (for Gravity Retaining wall)
2015-10-20 | Structure | Check Prints/Last Chance | Pavement | Recommendation | MINOR WIDENING(O) | 6 | CARROLL | Recommend adding Asphalt Seal & Asphalt Seal aggregate
2015-10-20 | Structure | Check Prints/Last Chance | Structural NonBridge | Note Clarity | MINOR WIDENING(O) | 6 | CARROLL | Show Station number & quantity for Standard Intergral Curb
2015-10-20 | Structure | Check Prints/Last Chance | Structural NonBridge | Drawing Clarity | MINOR WIDENING(O) | 6 | CARROLL | Show Station number & quantity for Standard Intergral Curb
2015-10-20 | Structure | Check Prints/Last Chance | Structural Bridge | Note Clarity | MINOR WIDENING(O) | 6 | CARROLL | Pile Cut-Off Elevation should be 475.172' instead of 473.172'
2015-10-20 | Structure | Check Prints/Last Chance | Structural Bridge | Drawing Clarity | MINOR WIDENING(O) | 6 | CARROLL | Pile Cut-Off Elevation should be 475.172' instead of 473.172'
2015-10-20 | Structure | Check Prints/Last Chance | Structural NonBridge | Note Clarity | MINOR WIDENING(O) | 6 | CARROLL | Should Gravity Retaining Wall be bid as Concrete Class B?
2015-10-16 | Structure | Check Prints/Last Chance | Structural Bridge | Note Clarity | NEW ROUTE(O) | 3 | LOGAN | Note shows placing weep holes if placing flowable fill as backfill what is purpose of weep holes? Will this create a problem with water collecting at edge of flowable fill & excavation areas?
2015-10-16 | Structure | Check Prints/Last Chance | Structural Bridge | Drawing Clarity | NEW ROUTE(O) | 3 | LOGAN | Note shows placing weep holes if placing flowable fill as backfill what is purpose of weep holes? Will this create a problem with water collecting at edge of flowable fill & excavation areas?
2015-10-16 | Structure | Check Prints/Last Chance | Structural Bridge | Note Clarity | NEW ROUTE(O) | 3 | LOGAN | Recommend showing height of flowable fill to be placed. Will it just go to top of culvert or will will need to give min. depth over culvert?
2015-10-16 | Structure | Check Prints/Last Chance | Structural Bridge | Drawing Clarity | NEW ROUTE(O) | 3 | LOGAN | Recommend showing height of flowable fill to be placed. Will it just go to top of culvert or will will need to give min. depth over culvert?
2015-10-16 | Structure | Check Prints/Last Chance | Structural Bridge | Recommendation | NEW ROUTE(O) | 3 | LOGAN | Recommend showing height of flowable fill to be placed. Will it just go to top of culvert or will will need to give min. depth over culvert?
2015-10-16 | Structure | Check Prints/Last Chance | Guardrail/Barrier | Note Clarity | NEW ROUTE(O) | 3 | LOGAN | Recommend showing actual placement of guardrail along with how to attach to culvert instead of referring to Std Drawing #.
2015-10-16 | Structure | Check Prints/Last Chance | Structural Bridge | Note Clarity | NEW ROUTE(O) | 3 | LOGAN | Recommend showing actual placement of guardrail along with how to attach to culvert instead of referring to Std Drawing #.
2015-10-16 | Structure | Check Prints/Last Chance | Guardrail/Barrier | Drawing Clarity | NEW ROUTE(O) | 3 | LOGAN | Recommend showing actual placement of guardrail along with how to attach to culvert instead of referring to Std Drawing #.
2015-10-16 | Structure | Check Prints/Last Chance | Structural Bridge | Drawing Clarity | NEW ROUTE(O) | 3 | LOGAN | Recommend showing actual placement of guardrail along with how to attach to culvert instead of referring to Std Drawing #.
2015-10-16 | Structure | Check Prints/Last Chance | Guardrail/Barrier | Recommendation | NEW ROUTE(O) | 3 | LOGAN | Recommend showing actual placement of guardrail along with how to attach to culvert instead of referring to Std Drawing #.
2015-10-16 | Structure | Check Prints/Last Chance | Structural Bridge | Recommendation | NEW ROUTE(O) | 3 | LOGAN | Recommend showing actual placement of guardrail along with how to attach to culvert instead of referring to Std Drawing #.
2015-10-16 | Structure | Check Prints/Last Chance | Guardrail/Barrier | Recommendation | NEW ROUTE(O) | 3 | LOGAN | Recommend showing actual placement of guardrail along with how to attach to culvert instead of referring to Std Drawing #.
2015-10-16 | Structure | Check Prints/Last Chance | Structural Bridge | Recommendation | NEW ROUTE(O) | 3 | LOGAN | Recommend showing actual placement of guardrail along with how to attach to culvert instead of referring to Std Drawing #.
2015-10-16 | Structure | Check Prints/Last Chance | Structural Bridge | Note Clarity | NEW ROUTE(O) | 3 | LOGAN | Recommend showing height of flowable fill to be placed. Will it just go to top of culvert or will will need to give min. depth over culvert?
2015-10-16 | Structure | Check Prints/Last Chance | Structural Bridge | Drawing Clarity | NEW ROUTE(O) | 3 | LOGAN | Recommend showing height of flowable fill to be placed. Will it just go to top of culvert or will will need to give min. depth over culvert?
2015-10-16 | Structure | Check Prints/Last Chance | Structural Bridge | Recommendation | NEW ROUTE(O) | 3 | LOGAN | Recommend showing height of flowable fill to be placed. Will it just go to top of culvert or will will need to give min. depth over culvert?
2015-10-16 | Structure | Check Prints/Last Chance | Structural Bridge | Note Clarity | NEW ROUTE(O) | 3 | LOGAN | Should we establish a Structure Excavation Solid Rock Bid Item? Culvert with Unyielding Foundation note states if rock is encountered it must be excavated and it will be paid as Structure Excavation Solid Rock.
2015-10-16 | Structure | Check Prints/Last Chance | Structural Bridge | Note Clarity | NEW ROUTE(O) | 3 | LOGAN | Should we establish a Structure Excavation Solid Rock Bid Item? Culvert with Unyielding Foundation note states if rock is encountered it must be excavated and it will be paid as Structure Excavation Solid Rock.
2015-10-16 | Structure | Check Prints/Last Chance | Structural Bridge | Note Clarity | NEW ROUTE(O) | 3 | LOGAN | Note shows placing weep holes if placing flowable fill as backfill what is purpose of weep holes? Will this create a problem with water collecting at edge of flowable fill & excavation areas?
2015-10-16 | Structure | Check Prints/Last Chance | Structural Bridge | Drawing Clarity | NEW ROUTE(O) | 3 | LOGAN | Note shows placing weep holes if placing flowable fill as backfill what is purpose of weep holes? Will this create a problem with water collecting at edge of flowable fill & excavation areas?
2015-10-16 | Structure | Check Prints/Last Chance | Guardrail/Barrier | Note Clarity | NEW ROUTE(O) | 3 | LOGAN | Recommend showing actual placement of guardrail along with how to attach to culvert instead of referring to Std Drawing #.
2015-10-16 | Structure | Check Prints/Last Chance | Structural Bridge | Note Clarity | NEW ROUTE(O) | 3 | LOGAN | Recommend showing actual placement of guardrail along with how to attach to culvert instead of referring to Std Drawing #.
2015-10-15 | Structure | Check Prints/Last Chance | Geotechnical | Note Clarity | SAFETY-HAZARD ELIM(P) | 4 | GREEN | Road name should be Edmonton-Greensburg Road instead of Greensburg-Campbellsville Road
2015-10-15 | Structure | Check Prints/Last Chance | Erosion Control | Drawing Clarity | SAFETY-HAZARD ELIM(P) | 4 | GREEN | Road name should be Edmonton-Greensburg Road instead of Greensburg-Campbellsville Road
2015-10-15 | Structure | Check Prints/Last Chance | Geotechnical | Drawing Clarity | SAFETY-HAZARD ELIM(P) | 4 | GREEN | Road name should be Edmonton-Greensburg Road instead of Greensburg-Campbellsville Road
2015-10-15 | Structure | Check Prints/Last Chance | Erosion Control | Recommendation | SAFETY-HAZARD ELIM(P) | 4 | GREEN | Road name should be Edmonton-Greensburg Road instead of Greensburg-Campbellsville Road
2015-10-15 | Structure | Check Prints/Last Chance | Geotechnical | Recommendation | SAFETY-HAZARD ELIM(P) | 4 | GREEN | Road name should be Edmonton-Greensburg Road instead of Greensburg-Campbellsville Road
2015-10-15 | Structure | Check Prints/Last Chance | Erosion Control | Note Clarity | SAFETY-HAZARD ELIM(P) | 4 | GREEN | Road name should be Edmonton-Greensburg Road instead of Greensburg-Campbellsville Road
2015-10-15 | Structure | Check Prints/Last Chance | Guardrail/Barrier | Note Clarity | BRIDGE REPLACEMENT(P) | 5 | SPENCER | Guardrail Steel W Beam Single Face A has been shown as Bid Item on Roadway plans recommend removing from Structure plans to avoid confusion.
2015-10-15 | Structure | Check Prints/Last Chance | Guardrail/Barrier | Drawing Clarity | BRIDGE REPLACEMENT(P) | 5 | SPENCER | Guardrail Steel W Beam Single Face A has been shown as Bid Item on Roadway plans recommend removing from Structure plans to avoid confusion.
2015-10-15 | Structure | Check Prints/Last Chance | Guardrail/Barrier | Recommendation | BRIDGE REPLACEMENT(P) | 5 | SPENCER | Guardrail Steel W Beam Single Face A has been shown as Bid Item on Roadway plans recommend removing from Structure plans to avoid confusion.
2015-10-15 | Structure | Check Prints/Last Chance | Structural Bridge | Note Clarity | BRIDGE REPLACEMENT(P) | 5 | SPENCER | If intent is to clear debris from existing channel as shown in elevation drawing recommend adding not that it's incidental to Structure Excavation. May need to add note for Contractor to clear debris.
2015-10-15 | Structure | Check Prints/Last Chance | Structural Bridge | Drawing Clarity | BRIDGE REPLACEMENT(P) | 5 | SPENCER | If intent is to clear debris from existing channel as shown in elevation drawing recommend adding not that it's incidental to Structure Excavation. May need to add note for Contractor to clear debris.
2015-10-15 | Structure | Check Prints/Last Chance | Structural Bridge | Recommendation | BRIDGE REPLACEMENT(P) | 5 | SPENCER | If intent is to clear debris from existing channel as shown in elevation drawing recommend adding not that it's incidental to Structure Excavation. May need to add note for Contractor to clear debris.
2015-10-12 | Roadway | Check Prints/Last Chance | Geotechnical | Note Clarity | NEW ROUTE(O) | 7 | JESSAMINE | Detail A should show Geotextile Fabric Type IV instead of Type III. Also on Sheets R2A & R2B
2015-10-12 | Roadway | Check Prints/Last Chance | Typical Section | Note Clarity | NEW ROUTE(O) | 7 | JESSAMINE | Detail A should show Geotextile Fabric Type IV instead of Type III. Also on Sheets R2A & R2B
2015-10-12 | Roadway | Check Prints/Last Chance | Geotechnical | Drawing Clarity | NEW ROUTE(O) | 7 | JESSAMINE | Detail A should show Geotextile Fabric Type IV instead of Type III. Also on Sheets R2A & R2B
2015-10-12 | Roadway | Check Prints/Last Chance | Typical Section | Drawing Clarity | NEW ROUTE(O) | 7 | JESSAMINE | Detail A should show Geotextile Fabric Type IV instead of Type III. Also on Sheets R2A & R2B
2015-10-12 | Roadway | Check Prints/Last Chance | Earthwork | Note Clarity | NEW ROUTE(O) | 7 | JESSAMINE | Should Geotextile Fabric Type IV & type of material be shown for Rock Rodbed in Details K, L & M? Also Detail F on R2D; Details O &P on R2E & R2F
2015-10-12 | Roadway | Check Prints/Last Chance | Geotechnical | Note Clarity | NEW ROUTE(O) | 7 | JESSAMINE | Should Geotextile Fabric Type IV & type of material be shown for Rock Rodbed in Details K, L & M? Also Detail F on R2D; Details O &P on R2E & R2F
2015-10-12 | Roadway | Check Prints/Last Chance | Pavement | Recommendation | NEW ROUTE(O) | 7 | JESSAMINE | Entrance LT 18+26 appears to show not paving part of entrance. Recommend pave entire entrance.
2015-10-12 | Roadway | Check Prints/Last Chance | Earthwork | Recommendation | NEW ROUTE(O) | 7 | JESSAMINE | Will remaining dirt & Gravel road be removed & areas reseeded?
2015-10-12 | Roadway | Check Prints/Last Chance | Erosion Control | Recommendation | NEW ROUTE(O) | 7 | JESSAMINE | Will remaining dirt & Gravel road be removed & areas reseeded?
2015-10-12 | Roadway | Check Prints/Last Chance | Permanent Drainage | Note Clarity | NEW ROUTE(O) | 7 | JESSAMINE | Pipe @ 1086+50 should show 2 Sloped Box Type 1 see R152
2015-10-12 | Roadway | Check Prints/Last Chance | Permanent Drainage | Drawing Clarity | NEW ROUTE(O) | 7 | JESSAMINE | Pipe @ 1086+50 should show 2 Sloped Box Type 1 see R152
2015-10-12 | Roadway | Check Prints/Last Chance | Pavement | Note Clarity | NEW ROUTE(O) | 7 | JESSAMINE | Entrance LT 18+26 appears to show not paving part of entrance. Recommend pave entire entrance.
2015-10-12 | Roadway | Check Prints/Last Chance | Pavement | Drawing Clarity | NEW ROUTE(O) | 7 | JESSAMINE | Entrance LT 18+26 appears to show not paving part of entrance. Recommend pave entire entrance.
2015-10-12 | Roadway | Check Prints/Last Chance | Earthwork | Omission | NEW ROUTE(O) | 7 | JESSAMINE | Will remaining dirt & Gravel road be removed & areas reseeded?
2015-10-12 | Roadway | Check Prints/Last Chance | Erosion Control | Omission | NEW ROUTE(O) | 7 | JESSAMINE | Will remaining dirt & Gravel road be removed & areas reseeded?
2015-10-12 | Roadway | Check Prints/Last Chance | Earthwork | Note Clarity | NEW ROUTE(O) | 7 | JESSAMINE | Will remaining dirt & Gravel road be removed & areas reseeded?
2015-10-12 | Roadway | Check Prints/Last Chance | Erosion Control | Note Clarity | NEW ROUTE(O) | 7 | JESSAMINE | Will remaining dirt & Gravel road be removed & areas reseeded?
2015-10-12 | Roadway | Check Prints/Last Chance | Earthwork | Drawing Clarity | NEW ROUTE(O) | 7 | JESSAMINE | Will remaining dirt & Gravel road be removed & areas reseeded?
2015-10-12 | Roadway | Check Prints/Last Chance | Erosion Control | Drawing Clarity | NEW ROUTE(O) | 7 | JESSAMINE | Will remaining dirt & Gravel road be removed & areas reseeded?
2015-10-12 | Roadway | Check Prints/Last Chance | Earthwork | Note Clarity | NEW ROUTE(O) | 7 | JESSAMINE | If possible show CY of Transverse Benching for each Bench on all applicable Profile sheets.
2015-10-12 | Roadway | Check Prints/Last Chance | Earthwork | Drawing Clarity | NEW ROUTE(O) | 7 | JESSAMINE | If possible show CY of Transverse Benching for each Bench on all applicable Profile sheets.
2015-10-12 | Roadway | Check Prints/Last Chance | Earthwork | Recommendation | NEW ROUTE(O) | 7 | JESSAMINE | If possible show CY of Transverse Benching for each Bench on all applicable Profile sheets.
2015-10-12 | Roadway | Check Prints/Last Chance | Guardrail/Barrier | Note Clarity | NEW ROUTE(O) | 7 | JESSAMINE | Will a guardrail barricade be required at R/W line RT 188+00.
2015-10-12 | Roadway | Check Prints/Last Chance | Guardrail/Barrier | Drawing Clarity | NEW ROUTE(O) | 7 | JESSAMINE | Will a guardrail barricade be required at R/W line RT 188+00.
2015-10-12 | Roadway | Check Prints/Last Chance | Guardrail/Barrier | Recommendation | NEW ROUTE(O) | 7 | JESSAMINE | Will a guardrail barricade be required at R/W line RT 188+00.
2015-10-12 | Roadway | Check Prints/Last Chance | Earthwork | Recommendation | NEW ROUTE(O) | 7 | JESSAMINE | Need a typical for Earth Berms. Also need to show incidental to earthwork or add Bid Item. All applicable sheets
2015-10-12 | Roadway | Check Prints/Last Chance | Guardrail/Barrier | Note Clarity | NEW ROUTE(O) | 7 | JESSAMINE | Recommend changing End Treatment Ty 2A shown in entrances to Term. Sect #1.
2015-10-12 | Roadway | Check Prints/Last Chance | Guardrail/Barrier | Drawing Clarity | NEW ROUTE(O) | 7 | JESSAMINE | Recommend changing End Treatment Ty 2A shown in entrances to Term. Sect #1.
2015-10-12 | Roadway | Check Prints/Last Chance | Guardrail/Barrier | Recommendation | NEW ROUTE(O) | 7 | JESSAMINE | Recommend changing End Treatment Ty 2A shown in entrances to Term. Sect #1.
2015-10-12 | Roadway | Check Prints/Last Chance | Permanent Drainage | Note Clarity | NEW ROUTE(O) | 7 | JESSAMINE | Pipe @ 1039+00 of SUP should be 18" Equiv. instead of 15" Equiv.
2015-10-12 | Roadway | Check Prints/Last Chance | Permanent Drainage | Drawing Clarity | NEW ROUTE(O) | 7 | JESSAMINE | Pipe @ 1039+00 of SUP should be 18" Equiv. instead of 15" Equiv.
2015-10-12 | Roadway | Check Prints/Last Chance | Permanent Drainage | Recommendation | NEW ROUTE(O) | 7 | JESSAMINE | 18" Sloped Box Outlet Type 1 shown at following Stations: 1030+50; 1039+00; 1074+90; 1095+10 should be bid as 01440 Sloped Box Inlet -Outlet Type 1 since these are for Equiv. pipes. See Std Drawings RDB-100-04; RDB-105-05 & RDB 110-07
2015-10-12 | Roadway | Check Prints/Last Chance | Permanent Drainage | Note Clarity | NEW ROUTE(O) | 7 | JESSAMINE | Show which items are carried over to General summary to keep from duplicate bid items.
2015-10-12 | Roadway | Check Prints/Last Chance | Permanent Drainage | Drawing Clarity | NEW ROUTE(O) | 7 | JESSAMINE | Show which items are carried over to General summary to keep from duplicate bid items.
2015-10-12 | Roadway | Check Prints/Last Chance | Permanent Drainage | Recommendation | NEW ROUTE(O) | 7 | JESSAMINE | Show which items are carried over to General summary to keep from duplicate bid items.
2015-10-12 | Roadway | Check Prints/Last Chance | Earthwork | Note Clarity | NEW ROUTE(O) | 7 | JESSAMINE | Need a typical for Earth Berms. Also need to show incidental to earthwork or add Bid Item. All applicable sheets
2015-10-12 | Roadway | Check Prints/Last Chance | Earthwork | Drawing Clarity | NEW ROUTE(O) | 7 | JESSAMINE | Need a typical for Earth Berms. Also need to show incidental to earthwork or add Bid Item. All applicable sheets
2015-10-12 | Roadway | Check Prints/Last Chance | Permanent Drainage | Recommendation | NEW ROUTE(O) | 7 | JESSAMINE | Remove Bid Items Conc Class A & Steel Reinforcement Add Bid Item 24025EC Pipe Culvert Headwall- 72 Inch for pipe @ 217+70
2015-10-12 | Roadway | Check Prints/Last Chance | Permanent Drainage | Note Clarity | NEW ROUTE(O) | 7 | JESSAMINE | Pipe 227+82 Remove CBI Type A this is shown with Storm Sewer 227+92-231+50
2015-10-12 | Roadway | Check Prints/Last Chance | Permanent Drainage | Drawing Clarity | NEW ROUTE(O) | 7 | JESSAMINE | Pipe 227+82 Remove CBI Type A this is shown with Storm Sewer 227+92-231+50
2015-10-12 | Roadway | Check Prints/Last Chance | Permanent Drainage | Recommendation | NEW ROUTE(O) | 7 | JESSAMINE | Pipe 227+82 Remove CBI Type A this is shown with Storm Sewer 227+92-231+50
2015-10-12 | Roadway | Check Prints/Last Chance | Permanent Drainage | Note Clarity | NEW ROUTE(O) | 7 | JESSAMINE | 18" Sloped Box Outlet Type 1 shown at following Stations: 1030+50; 1039+00; 1074+90; 1095+10 should be bid as 01440 Sloped Box Inlet -Outlet Type 1 since these are for Equiv. pipes. See Std Drawings RDB-100-04; RDB-105-05 & RDB 110-07
2015-10-12 | Roadway | Check Prints/Last Chance | Permanent Drainage | Drawing Clarity | NEW ROUTE(O) | 7 | JESSAMINE | 18" Sloped Box Outlet Type 1 shown at following Stations: 1030+50; 1039+00; 1074+90; 1095+10 should be bid as 01440 Sloped Box Inlet -Outlet Type 1 since these are for Equiv. pipes. See Std Drawings RDB-100-04; RDB-105-05 & RDB 110-07
2015-10-12 | Roadway | Check Prints/Last Chance | Pavement | Omission | NEW ROUTE(O) | 7 | JESSAMINE | Sheet R40 shows Mill & Overlay existing KY 39. If this correct add following Bid Items & quantities: 2676 Mobilization for milling & Texturing & 2677 Asp. Pave milling & Texturing
2015-10-12 | Roadway | Check Prints/Last Chance | Pavement | Note Clarity | NEW ROUTE(O) | 7 | JESSAMINE | Sheet R40 shows Mill & Overlay existing KY 39. If this correct add following Bid Items & quantities: 2676 Mobilization for milling & Texturing & 2677 Asp. Pave milling & Texturing
2015-10-12 | Roadway | Check Prints/Last Chance | Pavement | Drawing Clarity | NEW ROUTE(O) | 7 | JESSAMINE | Sheet R40 shows Mill & Overlay existing KY 39. If this correct add following Bid Items & quantities: 2676 Mobilization for milling & Texturing & 2677 Asp. Pave milling & Texturing
2015-10-12 | Roadway | Check Prints/Last Chance | Pavement | Recommendation | NEW ROUTE(O) | 7 | JESSAMINE | Sheet R40 shows Mill & Overlay existing KY 39. If this correct add following Bid Items & quantities: 2676 Mobilization for milling & Texturing & 2677 Asp. Pave milling & Texturing
2015-10-12 | Roadway | Check Prints/Last Chance | Permanent Drainage | Note Clarity | NEW ROUTE(O) | 7 | JESSAMINE | Remove Bid Items Conc Class A & Steel Reinforcement Add Bid Item 24025EC Pipe Culvert Headwall- 72 Inch for pipe @ 217+70
2015-10-12 | Roadway | Check Prints/Last Chance | Permanent Drainage | Drawing Clarity | NEW ROUTE(O) | 7 | JESSAMINE | Remove Bid Items Conc Class A & Steel Reinforcement Add Bid Item 24025EC Pipe Culvert Headwall- 72 Inch for pipe @ 217+70
2015-10-12 | Roadway | Check Prints/Last Chance | Permanent Drainage | Recommendation | NEW ROUTE(O) | 7 | JESSAMINE | See Note on R2M concerning 18" Sloped box Inlet-Outlet Type 1 also n R151 & R152
2015-10-12 | Roadway | Check Prints/Last Chance | Permanent Drainage | Note Clarity | NEW ROUTE(O) | 7 | JESSAMINE | Should be shown as 56 LF of 18" Pipe instead of 55 LF see R47 & R2M
2015-10-12 | Roadway | Check Prints/Last Chance | Permanent Drainage | Drawing Clarity | NEW ROUTE(O) | 7 | JESSAMINE | Should be shown as 56 LF of 18" Pipe instead of 55 LF see R47 & R2M
2015-10-12 | Roadway | Check Prints/Last Chance | Permanent Drainage | Note Clarity | NEW ROUTE(O) | 7 | JESSAMINE | Curb Boxes @ 51+20 should be bid as modified due to not meeting Minimum height as shown in STD Drawing RDB-280-05 & RDB-410-05
2015-10-12 | Roadway | Check Prints/Last Chance | Permanent Drainage | Drawing Clarity | NEW ROUTE(O) | 7 | JESSAMINE | Curb Boxes @ 51+20 should be bid as modified due to not meeting Minimum height as shown in STD Drawing RDB-280-05 & RDB-410-05
2015-10-12 | Roadway | Check Prints/Last Chance | Permanent Drainage | Recommendation | NEW ROUTE(O) | 7 | JESSAMINE | Curb Boxes @ 51+20 should be bid as modified due to not meeting Minimum height as shown in STD Drawing RDB-280-05 & RDB-410-05
2015-10-12 | Roadway | Check Prints/Last Chance | MOT | Drawing Clarity | NEW ROUTE(O) | 7 | JESSAMINE | Doesn't appear that CSB, Asph Base & Asph Surface have been calculated for Diversions 1 & 2 shown on R95 & R96
2015-10-12 | Roadway | Check Prints/Last Chance | Pavement | Drawing Clarity | NEW ROUTE(O) | 7 | JESSAMINE | Doesn't appear that CSB, Asph Base & Asph Surface have been calculated for Diversions 1 & 2 shown on R95 & R96
2015-10-12 | Roadway | Check Prints/Last Chance | MOT | Recommendation | NEW ROUTE(O) | 7 | JESSAMINE | Doesn't appear that CSB, Asph Base & Asph Surface have been calculated for Diversions 1 & 2 shown on R95 & R96
2015-10-12 | Roadway | Check Prints/Last Chance | Pavement | Recommendation | NEW ROUTE(O) | 7 | JESSAMINE | Doesn't appear that CSB, Asph Base & Asph Surface have been calculated for Diversions 1 & 2 shown on R95 & R96
2015-10-12 | Roadway | Check Prints/Last Chance | Permanent Drainage | Note Clarity | NEW ROUTE(O) | 7 | JESSAMINE | See Note on R2M concerning 18" Sloped box Inlet-Outlet Type 1 also n R151 & R152
2015-10-12 | Roadway | Check Prints/Last Chance | Permanent Drainage | Drawing Clarity | NEW ROUTE(O) | 7 | JESSAMINE | See Note on R2M concerning 18" Sloped box Inlet-Outlet Type 1 also n R151 & R152
2015-10-12 | Roadway | Check Prints/Last Chance | MOT | Note Clarity | NEW ROUTE(O) | 7 | JESSAMINE | Add following bid Items: 2651 Diversions (By Pass Detours) should be 2 EA see R95 & R96
2015-10-12 | Roadway | Check Prints/Last Chance | MOT | Drawing Clarity | NEW ROUTE(O) | 7 | JESSAMINE | Add following bid Items: 2651 Diversions (By Pass Detours) should be 2 EA see R95 & R96
2015-10-12 | Roadway | Check Prints/Last Chance | MOT | Omission | NEW ROUTE(O) | 7 | JESSAMINE | Doesn't appear that CSB, Asph Base & Asph Surface have been calculated for Diversions 1 & 2 shown on R95 & R96
2015-10-12 | Roadway | Check Prints/Last Chance | Pavement | Omission | NEW ROUTE(O) | 7 | JESSAMINE | Doesn't appear that CSB, Asph Base & Asph Surface have been calculated for Diversions 1 & 2 shown on R95 & R96
2015-10-12 | Roadway | Check Prints/Last Chance | MOT | Note Clarity | NEW ROUTE(O) | 7 | JESSAMINE | Doesn't appear that CSB, Asph Base & Asph Surface have been calculated for Diversions 1 & 2 shown on R95 & R96
2015-10-12 | Roadway | Check Prints/Last Chance | Pavement | Note Clarity | NEW ROUTE(O) | 7 | JESSAMINE | Doesn't appear that CSB, Asph Base & Asph Surface have been calculated for Diversions 1 & 2 shown on R95 & R96
2015-10-12 | Roadway | Check Prints/Last Chance | Structural Bridge | Drawing Clarity | NEW ROUTE(O) | 7 | JESSAMINE | Add Remove structure note for 4 x 3.5 RCBC
2015-10-12 | Roadway | Check Prints/Last Chance | Structural Bridge | Recommendation | NEW ROUTE(O) | 7 | JESSAMINE | Add Remove structure note for 4 x 3.5 RCBC
2015-10-12 | Roadway | Check Prints/Last Chance | MOT | Note Clarity | NEW ROUTE(O) | 7 | JESSAMINE | Add Bid Item for Type III Barricades on R2H or add note that they are incidental to Maintain & Control Traffic
2015-10-12 | Roadway | Check Prints/Last Chance | MOT | Drawing Clarity | NEW ROUTE(O) | 7 | JESSAMINE | Add Bid Item for Type III Barricades on R2H or add note that they are incidental to Maintain & Control Traffic
2015-10-12 | Roadway | Check Prints/Last Chance | MOT | Recommendation | NEW ROUTE(O) | 7 | JESSAMINE | Add Bid Item for Type III Barricades on R2H or add note that they are incidental to Maintain & Control Traffic
2015-10-12 | Roadway | Check Prints/Last Chance | MOT | Omission | NEW ROUTE(O) | 7 | JESSAMINE | Add following bid Items: 2651 Diversions (By Pass Detours) should be 2 EA see R95 & R96
2015-10-12 | Roadway | Check Prints/Last Chance | Pavement | Note Clarity | NEW ROUTE(O) | 7 | JESSAMINE | Should there be a bid item established for Asphalt Adjustment?
2015-10-12 | Roadway | Check Prints/Last Chance | Pavement | Drawing Clarity | NEW ROUTE(O) | 7 | JESSAMINE | Should there be a bid item established for Asphalt Adjustment?
2015-10-12 | Roadway | Check Prints/Last Chance | Permanent Drainage | Error | NEW ROUTE(O) | 7 | JESSAMINE | Remove Bid Item Conc. Class A See note on R2L
2015-10-12 | Roadway | Check Prints/Last Chance | Permanent Drainage | Note Clarity | NEW ROUTE(O) | 7 | JESSAMINE | Remove Bid Item Conc. Class A See note on R2L
2015-10-12 | Roadway | Check Prints/Last Chance | Permanent Drainage | Drawing Clarity | NEW ROUTE(O) | 7 | JESSAMINE | Remove Bid Item Conc. Class A See note on R2L
2015-10-12 | Roadway | Check Prints/Last Chance | Structural Bridge | Note Clarity | NEW ROUTE(O) | 7 | JESSAMINE | Add Remove structure note for 4 x 3.5 RCBC
2015-10-12 | Roadway | Check Prints/Last Chance | Structural Bridge | Note Clarity | NEW ROUTE(O) | 7 | JESSAMINE | Add following bid Items: 1811 Standard Curb & Gutter (Mod) for Curb & Gutter on KY 39; 2731 Remove Structure Exist Bridge RT 187+00; 2731 Remove Structure 4 x 3.5 culv KY 39 sta 39+50
2015-10-12 | Roadway | Check Prints/Last Chance | Structural NonBridge | Note Clarity | NEW ROUTE(O) | 7 | JESSAMINE | Add following bid Items: 1811 Standard Curb & Gutter (Mod) for Curb & Gutter on KY 39; 2731 Remove Structure Exist Bridge RT 187+00; 2731 Remove Structure 4 x 3.5 culv KY 39 sta 39+50
2015-10-12 | Roadway | Check Prints/Last Chance | Structural Bridge | Drawing Clarity | NEW ROUTE(O) | 7 | JESSAMINE | Add following bid Items: 1811 Standard Curb & Gutter (Mod) for Curb & Gutter on KY 39; 2731 Remove Structure Exist Bridge RT 187+00; 2731 Remove Structure 4 x 3.5 culv KY 39 sta 39+50
2015-10-12 | Roadway | Check Prints/Last Chance | Structural NonBridge | Drawing Clarity | NEW ROUTE(O) | 7 | JESSAMINE | Add following bid Items: 1811 Standard Curb & Gutter (Mod) for Curb & Gutter on KY 39; 2731 Remove Structure Exist Bridge RT 187+00; 2731 Remove Structure 4 x 3.5 culv KY 39 sta 39+50
2015-10-12 | Roadway | Check Prints/Last Chance | Structural Bridge | Recommendation | NEW ROUTE(O) | 7 | JESSAMINE | Add following bid Items: 1811 Standard Curb & Gutter (Mod) for Curb & Gutter on KY 39; 2731 Remove Structure Exist Bridge RT 187+00; 2731 Remove Structure 4 x 3.5 culv KY 39 sta 39+50
2015-10-12 | Roadway | Check Prints/Last Chance | Structural NonBridge | Recommendation | NEW ROUTE(O) | 7 | JESSAMINE | Add following bid Items: 1811 Standard Curb & Gutter (Mod) for Curb & Gutter on KY 39; 2731 Remove Structure Exist Bridge RT 187+00; 2731 Remove Structure 4 x 3.5 culv KY 39 sta 39+50
2015-10-12 | Roadway | Check Prints/Last Chance | Erosion Control | Drawing Clarity | NEW ROUTE(O) | 7 | JESSAMINE | Remove Top Dressing Fertilizer replace with 05964 20-10-10 Fertilizer. Add Bid Items & quantities for 05963 Initial Fertilizer & 05992 Agricultural Limestone to conform with current Supplemental Spec. see Sect. 212.03 & 212.05.
2015-10-12 | Roadway | Check Prints/Last Chance | Earthwork | Note Clarity | NEW ROUTE(O) | 7 | JESSAMINE | Add for estimating purposes note to Earthwork Quantities
2015-10-12 | Roadway | Check Prints/Last Chance | Earthwork | Drawing Clarity | NEW ROUTE(O) | 7 | JESSAMINE | Add for estimating purposes note to Earthwork Quantities
2015-10-12 | Roadway | Check Prints/Last Chance | Earthwork | Recommendation | NEW ROUTE(O) | 7 | JESSAMINE | Add for estimating purposes note to Earthwork Quantities
2015-10-12 | Roadway | Check Prints/Last Chance | Structural Bridge | Omission | NEW ROUTE(O) | 7 | JESSAMINE | Add following bid Items: 1811 Standard Curb & Gutter (Mod) for Curb & Gutter on KY 39; 2731 Remove Structure Exist Bridge RT 187+00; 2731 Remove Structure 4 x 3.5 culv KY 39 sta 39+50
2015-10-12 | Roadway | Check Prints/Last Chance | Structural NonBridge | Omission | NEW ROUTE(O) | 7 | JESSAMINE | Add following bid Items: 1811 Standard Curb & Gutter (Mod) for Curb & Gutter on KY 39; 2731 Remove Structure Exist Bridge RT 187+00; 2731 Remove Structure 4 x 3.5 culv KY 39 sta 39+50
2015-10-12 | Roadway | Check Prints/Last Chance | Ped/Bike Facility | Recommendation | NEW ROUTE(O) | 7 | JESSAMINE | Bollard Detail Recommend showing min. diameter of hole to be placed in, show 4' from finish grade and also show placement in center of Shared Use Path
2015-10-12 | Roadway | Check Prints/Last Chance | Ped/Bike Facility | Note Clarity | NEW ROUTE(O) | 7 | JESSAMINE | Remove Bid Item Sidewalk Ramp add into SY Sidewalk
2015-10-12 | Roadway | Check Prints/Last Chance | Ped/Bike Facility | Drawing Clarity | NEW ROUTE(O) | 7 | JESSAMINE | Remove Bid Item Sidewalk Ramp add into SY Sidewalk
2015-10-12 | Roadway | Check Prints/Last Chance | Erosion Control | Note Clarity | NEW ROUTE(O) | 7 | JESSAMINE | Ensure quantities for Erosion Control Items are following guidance from Construction Memo 05-2015 dated 8-21-15. Remove Bid item Clean Temp Silt Fence per same Construction Memo.
2015-10-12 | Roadway | Check Prints/Last Chance | Erosion Control | Drawing Clarity | NEW ROUTE(O) | 7 | JESSAMINE | Ensure quantities for Erosion Control Items are following guidance from Construction Memo 05-2015 dated 8-21-15. Remove Bid item Clean Temp Silt Fence per same Construction Memo.
2015-10-12 | Roadway | Check Prints/Last Chance | Erosion Control | Note Clarity | NEW ROUTE(O) | 7 | JESSAMINE | Remove Top Dressing Fertilizer replace with 05964 20-10-10 Fertilizer. Add Bid Items & quantities for 05963 Initial Fertilizer & 05992 Agricultural Limestone to conform with current Supplemental Spec. see Sect. 212.03 & 212.05.
2015-10-12 | Roadway | Check Prints/Last Chance | Ped/Bike Facility | Drawing Clarity | NEW ROUTE(O) | 7 | JESSAMINE | All Typicals for Shared Use path appear to show that handrail will be placed. There isn't a bid item for handrail in General Summary. Should handrail be removed from typical if not being used? Also on Sheets R2A & R2B
2015-10-12 | Roadway | Check Prints/Last Chance | Typical Section | Drawing Clarity | NEW ROUTE(O) | 7 | JESSAMINE | All Typicals for Shared Use path appear to show that handrail will be placed. There isn't a bid item for handrail in General Summary. Should handrail be removed from typical if not being used? Also on Sheets R2A & R2B
2015-10-12 | Roadway | Check Prints/Last Chance | Ped/Bike Facility | Recommendation | NEW ROUTE(O) | 7 | JESSAMINE | All Typicals for Shared Use path appear to show that handrail will be placed. There isn't a bid item for handrail in General Summary. Should handrail be removed from typical if not being used? Also on Sheets R2A & R2B
2015-10-12 | Roadway | Check Prints/Last Chance | Typical Section | Recommendation | NEW ROUTE(O) | 7 | JESSAMINE | All Typicals for Shared Use path appear to show that handrail will be placed. There isn't a bid item for handrail in General Summary. Should handrail be removed from typical if not being used? Also on Sheets R2A & R2B
2015-10-12 | Roadway | Check Prints/Last Chance | Ped/Bike Facility | Note Clarity | NEW ROUTE(O) | 7 | JESSAMINE | Bollard Detail Recommend showing min. diameter of hole to be placed in, show 4' from finish grade and also show placement in center of Shared Use Path
2015-10-12 | Roadway | Check Prints/Last Chance | Ped/Bike Facility | Drawing Clarity | NEW ROUTE(O) | 7 | JESSAMINE | Bollard Detail Recommend showing min. diameter of hole to be placed in, show 4' from finish grade and also show placement in center of Shared Use Path
2015-10-12 | Roadway | Check Prints/Last Chance | Typical Section | Note Clarity | NEW ROUTE(O) | 7 | JESSAMINE | Should Geotextile Fabric Type IV & type of material be shown for Rock Rodbed in Details K, L & M? Also Detail F on R2D; Details O &P on R2E & R2F
2015-10-12 | Roadway | Check Prints/Last Chance | Earthwork | Drawing Clarity | NEW ROUTE(O) | 7 | JESSAMINE | Should Geotextile Fabric Type IV & type of material be shown for Rock Rodbed in Details K, L & M? Also Detail F on R2D; Details O &P on R2E & R2F
2015-10-12 | Roadway | Check Prints/Last Chance | Geotechnical | Drawing Clarity | NEW ROUTE(O) | 7 | JESSAMINE | Should Geotextile Fabric Type IV & type of material be shown for Rock Rodbed in Details K, L & M? Also Detail F on R2D; Details O &P on R2E & R2F
2015-10-12 | Roadway | Check Prints/Last Chance | Typical Section | Drawing Clarity | NEW ROUTE(O) | 7 | JESSAMINE | Should Geotextile Fabric Type IV & type of material be shown for Rock Rodbed in Details K, L & M? Also Detail F on R2D; Details O &P on R2E & R2F
2015-10-12 | Roadway | Check Prints/Last Chance | Ped/Bike Facility | Note Clarity | NEW ROUTE(O) | 7 | JESSAMINE | All Typicals for Shared Use path appear to show that handrail will be placed. There isn't a bid item for handrail in General Summary. Should handrail be removed from typical if not being used? Also on Sheets R2A & R2B
2015-10-12 | Roadway | Check Prints/Last Chance | Typical Section | Note Clarity | NEW ROUTE(O) | 7 | JESSAMINE | All Typicals for Shared Use path appear to show that handrail will be placed. There isn't a bid item for handrail in General Summary. Should handrail be removed from typical if not being used? Also on Sheets R2A & R2B
2015-10-08 | Roadway | Final Joint Inspection | Guardrail/Barrier | Note Clarity | SAFETY(P) | 5 | BULLITT | Recommend making Remove guardrail incidental to Steel W Beam Guardrail since it is such a small quantity. Add note that contractor can keep removed guardrail.
2015-10-08 | Roadway | Final Joint Inspection | Guardrail/Barrier | Drawing Clarity | SAFETY(P) | 5 | BULLITT | Recommend making Remove guardrail incidental to Steel W Beam Guardrail since it is such a small quantity. Add note that contractor can keep removed guardrail.
2015-10-08 | Roadway | Final Joint Inspection | Guardrail/Barrier | Recommendation | SAFETY(P) | 5 | BULLITT | Recommend making Remove guardrail incidental to Steel W Beam Guardrail since it is such a small quantity. Add note that contractor can keep removed guardrail.
2015-10-08 | Roadway | Final Joint Inspection | Erosion Control | Note Clarity | SAFETY(P) | 5 | BULLITT | Ensure quantities for Erosion Control Items are following guidance from Construction Memo 05-2015 dated 8-21-15. Remove Bid item Clean Temp Silt Fence per same Construction Memo.
2015-10-08 | Roadway | Final Joint Inspection | Erosion Control | Drawing Clarity | SAFETY(P) | 5 | BULLITT | Ensure quantities for Erosion Control Items are following guidance from Construction Memo 05-2015 dated 8-21-15. Remove Bid item Clean Temp Silt Fence per same Construction Memo.
2015-10-08 | Roadway | Final Joint Inspection | Erosion Control | Recommendation | SAFETY(P) | 5 | BULLITT | Ensure quantities for Erosion Control Items are following guidance from Construction Memo 05-2015 dated 8-21-15. Remove Bid item Clean Temp Silt Fence per same Construction Memo.
2015-10-08 | Roadway | Final Joint Inspection | Existing Drainage | Note Clarity | SAFETY(P) | 5 | BULLITT | Show CY of safeloading
2015-10-08 | Roadway | Final Joint Inspection | Existing Drainage | Drawing Clarity | SAFETY(P) | 5 | BULLITT | Show CY of safeloading
2015-10-08 | Roadway | Final Joint Inspection | Existing Drainage | Recommendation | SAFETY(P) | 5 | BULLITT | Show CY of safeloading
2015-10-08 | Roadway | Final Joint Inspection | Pavement Markings | Note Clarity | SAFETY(P) | 5 | BULLITT | Discuss with D5 traffic to see if pavement markers are necesssary
2015-10-08 | Roadway | Final Joint Inspection | Pavement Markings | Drawing Clarity | SAFETY(P) | 5 | BULLITT | Discuss with D5 traffic to see if pavement markers are necesssary
2015-10-08 | Roadway | Final Joint Inspection | Pavement Markings | Recommendation | SAFETY(P) | 5 | BULLITT | Discuss with D5 traffic to see if pavement markers are necesssary
2015-10-08 | Roadway | Final Joint Inspection | Guardrail/Barrier | Drawing Clarity | SAFETY(P) | 5 | BULLITT | Should Bridge End Conn Type A RT 39+06.99 be bid as Modified since it can't be built per Std. Drawing?
2015-10-08 | Roadway | Final Joint Inspection | Guardrail/Barrier | Note Clarity | SAFETY(P) | 5 | BULLITT | Recommend changing all Guardrail End Treatments to Type 7 End Treatments. If don't change will need to change Type 2A's as shown to Type 1's. Can't use 2A's in clear zone with oncoming traffic.
2015-10-08 | Roadway | Final Joint Inspection | Guardrail/Barrier | Drawing Clarity | SAFETY(P) | 5 | BULLITT | Recommend changing all Guardrail End Treatments to Type 7 End Treatments. If don't change will need to change Type 2A's as shown to Type 1's. Can't use 2A's in clear zone with oncoming traffic.
2015-10-08 | Roadway | Final Joint Inspection | Guardrail/Barrier | Recommendation | SAFETY(P) | 5 | BULLITT | Recommend changing all Guardrail End Treatments to Type 7 End Treatments. If don't change will need to change Type 2A's as shown to Type 1's. Can't use 2A's in clear zone with oncoming traffic.
2015-10-08 | Roadway | Final Joint Inspection | Pavement | Note Clarity | SAFETY(P) | 5 | BULLITT | Pavement removal is typically not paid inside disturb limits.
2015-10-08 | Roadway | Final Joint Inspection | Pavement | Drawing Clarity | SAFETY(P) | 5 | BULLITT | Pavement removal is typically not paid inside disturb limits.
2015-10-08 | Roadway | Final Joint Inspection | Existing Drainage | Note Clarity | SAFETY(P) | 5 | BULLITT | Add Headwalls & CBI's to Pipe removal note
2015-10-08 | Roadway | Final Joint Inspection | Existing Drainage | Drawing Clarity | SAFETY(P) | 5 | BULLITT | Add Headwalls & CBI's to Pipe removal note
2015-10-08 | Roadway | Final Joint Inspection | Existing Drainage | Recommendation | SAFETY(P) | 5 | BULLITT | Add Headwalls & CBI's to Pipe removal note
2015-10-08 | Roadway | Final Joint Inspection | ROW/Fence | Note Clarity | SAFETY(P) | 5 | BULLITT | Sheet R4 R6 shows placing Temp. Fence. What type of fence is required? Pay item or incidental? When does it get removed?
2015-10-08 | Roadway | Final Joint Inspection | ROW/Fence | Drawing Clarity | SAFETY(P) | 5 | BULLITT | Sheet R4 R6 shows placing Temp. Fence. What type of fence is required? Pay item or incidental? When does it get removed?
2015-10-08 | Roadway | Final Joint Inspection | Guardrail/Barrier | Note Clarity | SAFETY(P) | 5 | BULLITT | Should Bridge End Conn Type A RT 39+06.99 be bid as Modified since it can't be built per Std. Drawing?
2015-10-08 | Roadway | Final Joint Inspection | Permanent Drainage | Error | SAFETY(P) | 5 | BULLITT | Show correct Sheet Nos. in Sheet No. column.
2015-10-08 | Roadway | Final Joint Inspection | Permanent Drainage | Note Clarity | SAFETY(P) | 5 | BULLITT | Show correct Sheet Nos. in Sheet No. column.
2015-10-08 | Roadway | Final Joint Inspection | Permanent Drainage | Drawing Clarity | SAFETY(P) | 5 | BULLITT | Show correct Sheet Nos. in Sheet No. column.
2015-10-08 | Roadway | Final Joint Inspection | Existing Drainage | Note Clarity | SAFETY(P) | 5 | BULLITT | Remove pay items Remove CBI, Remove Headwall & Remove Pipe per note on R2D
2015-10-08 | Roadway | Final Joint Inspection | Existing Drainage | Drawing Clarity | SAFETY(P) | 5 | BULLITT | Remove pay items Remove CBI, Remove Headwall & Remove Pipe per note on R2D
2015-10-08 | Roadway | Final Joint Inspection | Existing Drainage | Recommendation | SAFETY(P) | 5 | BULLITT | Remove pay items Remove CBI, Remove Headwall & Remove Pipe per note on R2D
2015-10-07 | Roadway | Check Prints/Last Chance | MOT | Omission | BRIDGE REPLACEMENT(P) | 11 | LAUREL | Complete notes 4 & 5
2015-10-07 | Roadway | Check Prints/Last Chance | MOT | Note Clarity | BRIDGE REPLACEMENT(P) | 11 | LAUREL | Complete notes 4 & 5
2015-10-07 | Roadway | Check Prints/Last Chance | Guardrail/Barrier | Note Clarity | BRIDGE REPLACEMENT(P) | 11 | LAUREL | Will guardrail barricade be rquired at end of pavement removal on old KY 578
2015-10-07 | Roadway | Check Prints/Last Chance | Guardrail/Barrier | Drawing Clarity | BRIDGE REPLACEMENT(P) | 11 | LAUREL | Will guardrail barricade be rquired at end of pavement removal on old KY 578
2015-10-07 | Roadway | Check Prints/Last Chance | Guardrail/Barrier | Recommendation | BRIDGE REPLACEMENT(P) | 11 | LAUREL | Will guardrail barricade be rquired at end of pavement removal on old KY 578
2015-10-07 | Roadway | Check Prints/Last Chance | Earthwork | Note Clarity | BRIDGE REPLACEMENT(P) | 11 | LAUREL | Ensure Pile Core& Slope Protection as noted in Geotech notes are included on Structure plans if not add Bid items as needed.
2015-10-07 | Roadway | Check Prints/Last Chance | Pavement | Recommendation | BRIDGE REPLACEMENT(P) | 11 | LAUREL | Recommend making saw cut incidental to asphalt base or add Bid Item on R2C
2015-10-07 | Roadway | Check Prints/Last Chance | Pavement | Note Clarity | BRIDGE REPLACEMENT(P) | 11 | LAUREL | Should note concerning paving shoulders where guardrail is present say using same pavement design as traffic lanes?
2015-10-07 | Roadway | Check Prints/Last Chance | Pavement | Drawing Clarity | BRIDGE REPLACEMENT(P) | 11 | LAUREL | Should note concerning paving shoulders where guardrail is present say using same pavement design as traffic lanes?
2015-10-07 | Roadway | Check Prints/Last Chance | Typical Section | Note Clarity | BRIDGE REPLACEMENT(P) | 11 | LAUREL | Note 9 of Geotech notes on R18 states that Geotextile Fabric Type IV should be placed between DGA & embankment.
2015-10-07 | Roadway | Check Prints/Last Chance | Geotechnical | Drawing Clarity | BRIDGE REPLACEMENT(P) | 11 | LAUREL | Note 9 of Geotech notes on R18 states that Geotextile Fabric Type IV should be placed between DGA & embankment.
2015-10-07 | Roadway | Check Prints/Last Chance | Pavement | Drawing Clarity | BRIDGE REPLACEMENT(P) | 11 | LAUREL | Note 9 of Geotech notes on R18 states that Geotextile Fabric Type IV should be placed between DGA & embankment.
2015-10-07 | Roadway | Check Prints/Last Chance | Typical Section | Drawing Clarity | BRIDGE REPLACEMENT(P) | 11 | LAUREL | Note 9 of Geotech notes on R18 states that Geotextile Fabric Type IV should be placed between DGA & embankment.
2015-10-07 | Roadway | Check Prints/Last Chance | Pavement | Note Clarity | BRIDGE REPLACEMENT(P) | 11 | LAUREL | Recommend making saw cut incidental to asphalt base or add Bid Item on R2C
2015-10-07 | Roadway | Check Prints/Last Chance | Pavement | Drawing Clarity | BRIDGE REPLACEMENT(P) | 11 | LAUREL | Recommend making saw cut incidental to asphalt base or add Bid Item on R2C
2015-10-07 | Roadway | Check Prints/Last Chance | Geotechnical | Omission | BRIDGE REPLACEMENT(P) | 11 | LAUREL | Note 9 of Geotech notes on R18 states that Geotextile Fabric Type IV should be placed between DGA & embankment.
2015-10-07 | Roadway | Check Prints/Last Chance | Pavement | Omission | BRIDGE REPLACEMENT(P) | 11 | LAUREL | Note 9 of Geotech notes on R18 states that Geotextile Fabric Type IV should be placed between DGA & embankment.
2015-10-07 | Roadway | Check Prints/Last Chance | Typical Section | Omission | BRIDGE REPLACEMENT(P) | 11 | LAUREL | Note 9 of Geotech notes on R18 states that Geotextile Fabric Type IV should be placed between DGA & embankment.
2015-10-07 | Roadway | Check Prints/Last Chance | Geotechnical | Note Clarity | BRIDGE REPLACEMENT(P) | 11 | LAUREL | Note 9 of Geotech notes on R18 states that Geotextile Fabric Type IV should be placed between DGA & embankment.
2015-10-07 | Roadway | Check Prints/Last Chance | Pavement | Note Clarity | BRIDGE REPLACEMENT(P) | 11 | LAUREL | Note 9 of Geotech notes on R18 states that Geotextile Fabric Type IV should be placed between DGA & embankment.
2015-10-07 | Roadway | Check Prints/Last Chance | Geotechnical | Recommendation | BRIDGE REPLACEMENT(P) | 11 | LAUREL | Ensure Pile Core& Slope Protection as noted in Geotech notes are included on Structure plans if not add Bid items as needed.
2015-10-07 | Roadway | Check Prints/Last Chance | Structural Bridge | Recommendation | BRIDGE REPLACEMENT(P) | 11 | LAUREL | Ensure Pile Core& Slope Protection as noted in Geotech notes are included on Structure plans if not add Bid items as needed.
2015-10-07 | Roadway | Check Prints/Last Chance | Geotechnical | Note Clarity | BRIDGE REPLACEMENT(P) | 11 | LAUREL | Ensure Pile Core& Slope Protection as noted in Geotech notes are included on Structure plans if not add Bid items as needed.
2015-10-07 | Roadway | Check Prints/Last Chance | Structural Bridge | Note Clarity | BRIDGE REPLACEMENT(P) | 11 | LAUREL | Ensure Pile Core& Slope Protection as noted in Geotech notes are included on Structure plans if not add Bid items as needed.
2015-10-07 | Roadway | Check Prints/Last Chance | Earthwork | Drawing Clarity | BRIDGE REPLACEMENT(P) | 11 | LAUREL | Ensure Pile Core& Slope Protection as noted in Geotech notes are included on Structure plans if not add Bid items as needed.
2015-10-07 | Roadway | Check Prints/Last Chance | Geotechnical | Drawing Clarity | BRIDGE REPLACEMENT(P) | 11 | LAUREL | Ensure Pile Core& Slope Protection as noted in Geotech notes are included on Structure plans if not add Bid items as needed.
2015-10-07 | Roadway | Check Prints/Last Chance | Structural Bridge | Drawing Clarity | BRIDGE REPLACEMENT(P) | 11 | LAUREL | Ensure Pile Core& Slope Protection as noted in Geotech notes are included on Structure plans if not add Bid items as needed.
2015-10-07 | Roadway | Check Prints/Last Chance | Earthwork | Recommendation | BRIDGE REPLACEMENT(P) | 11 | LAUREL | Ensure Pile Core& Slope Protection as noted in Geotech notes are included on Structure plans if not add Bid items as needed.
2015-10-06 | Roadway | Check Prints/Last Chance | Ped/Bike Facility | Note Clarity | I-CHANGE RECONST(O) | 6 | BOONE | Shared use path block on plan sheets shows 4 inch Concrete should this be Asphalt?
2015-10-06 | Roadway | Check Prints/Last Chance | Ped/Bike Facility | Drawing Clarity | I-CHANGE RECONST(O) | 6 | BOONE | Shared use path block on plan sheets shows 4 inch Concrete should this be Asphalt?
2015-10-06 | Roadway | Check Prints/Last Chance | Permanent Drainage | Note Clarity | I-CHANGE RECONST(O) | 6 | BOONE | Change 2' FB Concrete ditch to Paved Ditch Type 1
2015-10-06 | Roadway | Check Prints/Last Chance | Permanent Drainage | Drawing Clarity | I-CHANGE RECONST(O) | 6 | BOONE | Change 2' FB Concrete ditch to Paved Ditch Type 1
2015-10-06 | Roadway | Check Prints/Last Chance | Permanent Drainage | Recommendation | I-CHANGE RECONST(O) | 6 | BOONE | Change 2' FB Concrete ditch to Paved Ditch Type 1
2015-10-06 | Roadway | Check Prints/Last Chance | Ped/Bike Facility | Note Clarity | I-CHANGE RECONST(O) | 6 | BOONE | Recommend adding Bollards @ all Multi Use Path ramps. If do add bollards will need to add Bid Item & detail for placement.
2015-10-06 | Roadway | Check Prints/Last Chance | Pavement | Note Clarity | I-CHANGE RECONST(O) | 6 | BOONE | Remove bid Item Mobilization for Milling & Texturing from sheet R2O or this sheet since it is shown twice.
2015-10-06 | Roadway | Check Prints/Last Chance | Pavement | Recommendation | I-CHANGE RECONST(O) | 6 | BOONE | Remove bid Item Mobilization for Milling & Texturing from sheet R2O or this sheet since it is shown twice.
2015-10-06 | Roadway | Check Prints/Last Chance | Pavement | Note Clarity | I-CHANGE RECONST(O) | 6 | BOONE | Bid Item Emulsified Asphalt RS-2 should be 00103 Asphalt Seal Coat
2015-10-06 | Roadway | Check Prints/Last Chance | Erosion Control | Note Clarity | I-CHANGE RECONST(O) | 6 | BOONE | Add following Bid Items: 02157 Paved Ditch Type 1 (See R7); 20432ES112 Remove Crash Cushion (at existing bridge);
2015-10-06 | Roadway | Check Prints/Last Chance | Guardrail/Barrier | Drawing Clarity | I-CHANGE RECONST(O) | 6 | BOONE | Add following Bid Items: 02157 Paved Ditch Type 1 (See R7); 20432ES112 Remove Crash Cushion (at existing bridge);
2015-10-06 | Roadway | Check Prints/Last Chance | Erosion Control | Drawing Clarity | I-CHANGE RECONST(O) | 6 | BOONE | Add following Bid Items: 02157 Paved Ditch Type 1 (See R7); 20432ES112 Remove Crash Cushion (at existing bridge);
2015-10-06 | Roadway | Check Prints/Last Chance | MOT | Omission | I-CHANGE RECONST(O) | 6 | BOONE | Add following Bid Items: Temp Signals, Temp. Crash Cushions, Temp. lighting poles per notes 16, 17 & 18 of Traffic control Plan General Notes
2015-10-06 | Roadway | Check Prints/Last Chance | MOT | Note Clarity | I-CHANGE RECONST(O) | 6 | BOONE | Add following Bid Items: Temp Signals, Temp. Crash Cushions, Temp. lighting poles per notes 16, 17 & 18 of Traffic control Plan General Notes
2015-10-06 | Roadway | Check Prints/Last Chance | MOT | Recommendation | I-CHANGE RECONST(O) | 6 | BOONE | Add following Bid Items: Temp Signals, Temp. Crash Cushions, Temp. lighting poles per notes 16, 17 & 18 of Traffic control Plan General Notes
2015-10-06 | Roadway | Check Prints/Last Chance | Earthwork | Recommendation | I-CHANGE RECONST(O) | 6 | BOONE | What type of material is retaining wall LT 164+40-168+00 backfilled with? Will anything special be required under bridge?
2015-10-06 | Roadway | Check Prints/Last Chance | Structural NonBridge | Recommendation | I-CHANGE RECONST(O) | 6 | BOONE | What type of material is retaining wall LT 164+40-168+00 backfilled with? Will anything special be required under bridge?
2015-10-06 | Roadway | Check Prints/Last Chance | Structural NonBridge | Note Clarity | I-CHANGE RECONST(O) | 6 | BOONE | If bid item Structure Excavation is for barrier wall excavation bid item should be 02203 Structure Excavation-Unclassified
2015-10-06 | Roadway | Check Prints/Last Chance | Structural NonBridge | Drawing Clarity | I-CHANGE RECONST(O) | 6 | BOONE | If bid item Structure Excavation is for barrier wall excavation bid item should be 02203 Structure Excavation-Unclassified
2015-10-06 | Roadway | Check Prints/Last Chance | Structural NonBridge | Recommendation | I-CHANGE RECONST(O) | 6 | BOONE | If bid item Structure Excavation is for barrier wall excavation bid item should be 02203 Structure Excavation-Unclassified
2015-10-06 | Roadway | Check Prints/Last Chance | Guardrail/Barrier | Note Clarity | I-CHANGE RECONST(O) | 6 | BOONE | Add following Bid Items: 02157 Paved Ditch Type 1 (See R7); 20432ES112 Remove Crash Cushion (at existing bridge);
2015-10-06 | Roadway | Check Prints/Last Chance | Structural NonBridge | Drawing Clarity | I-CHANGE RECONST(O) | 6 | BOONE | Show bottom & top of wall elevations on all retaining walls on all applicable sheets.
2015-10-06 | Roadway | Check Prints/Last Chance | Structural NonBridge | Recommendation | I-CHANGE RECONST(O) | 6 | BOONE | Show bottom & top of wall elevations on all retaining walls on all applicable sheets.
2015-10-06 | Roadway | Check Prints/Last Chance | Earthwork | Note Clarity | I-CHANGE RECONST(O) | 6 | BOONE | What type of material is retaining wall LT 164+40-168+00 backfilled with? Will anything special be required under bridge?
2015-10-06 | Roadway | Check Prints/Last Chance | Structural NonBridge | Note Clarity | I-CHANGE RECONST(O) | 6 | BOONE | What type of material is retaining wall LT 164+40-168+00 backfilled with? Will anything special be required under bridge?
2015-10-06 | Roadway | Check Prints/Last Chance | Earthwork | Drawing Clarity | I-CHANGE RECONST(O) | 6 | BOONE | What type of material is retaining wall LT 164+40-168+00 backfilled with? Will anything special be required under bridge?
2015-10-06 | Roadway | Check Prints/Last Chance | Structural NonBridge | Drawing Clarity | I-CHANGE RECONST(O) | 6 | BOONE | What type of material is retaining wall LT 164+40-168+00 backfilled with? Will anything special be required under bridge?
2015-10-06 | Roadway | Check Prints/Last Chance | Permanent Drainage | Note Clarity | I-CHANGE RECONST(O) | 6 | BOONE | Sheet 14 of 17 SS Profiles Box 130 shows remove existing pipe and connecting new 15" pipe to existing headwall. Existing pipe & headwall are 18" will need bid item to connect 15" pipe in 18" headwall. Recommend placing new 15" headwall
2015-10-06 | Roadway | Check Prints/Last Chance | Existing Drainage | Drawing Clarity | I-CHANGE RECONST(O) | 6 | BOONE | Sheet 14 of 17 SS Profiles Box 130 shows remove existing pipe and connecting new 15" pipe to existing headwall. Existing pipe & headwall are 18" will need bid item to connect 15" pipe in 18" headwall. Recommend placing new 15" headwall
2015-10-06 | Roadway | Check Prints/Last Chance | Permanent Drainage | Drawing Clarity | I-CHANGE RECONST(O) | 6 | BOONE | Sheet 14 of 17 SS Profiles Box 130 shows remove existing pipe and connecting new 15" pipe to existing headwall. Existing pipe & headwall are 18" will need bid item to connect 15" pipe in 18" headwall. Recommend placing new 15" headwall
2015-10-06 | Roadway | Check Prints/Last Chance | Existing Drainage | Recommendation | I-CHANGE RECONST(O) | 6 | BOONE | Sheet 14 of 17 SS Profiles Box 130 shows remove existing pipe and connecting new 15" pipe to existing headwall. Existing pipe & headwall are 18" will need bid item to connect 15" pipe in 18" headwall. Recommend placing new 15" headwall
2015-10-06 | Roadway | Check Prints/Last Chance | Permanent Drainage | Recommendation | I-CHANGE RECONST(O) | 6 | BOONE | Sheet 14 of 17 SS Profiles Box 130 shows remove existing pipe and connecting new 15" pipe to existing headwall. Existing pipe & headwall are 18" will need bid item to connect 15" pipe in 18" headwall. Recommend placing new 15" headwall
2015-10-06 | Roadway | Check Prints/Last Chance | Structural NonBridge | Note Clarity | I-CHANGE RECONST(O) | 6 | BOONE | Show bottom & top of wall elevations on all retaining walls on all applicable sheets.
2015-10-06 | Roadway | Check Prints/Last Chance | Permanent Drainage | Drawing Clarity | I-CHANGE RECONST(O) | 6 | BOONE | Sheet 2 of 17 SS Profiles Box 51 Manhole Type A will need to be Manhole Type B since it is deeper than 9'
2015-10-06 | Roadway | Check Prints/Last Chance | Permanent Drainage | Recommendation | I-CHANGE RECONST(O) | 6 | BOONE | Sheet 2 of 17 SS Profiles Box 51 Manhole Type A will need to be Manhole Type B since it is deeper than 9'
2015-10-06 | Roadway | Check Prints/Last Chance | Permanent Drainage | Note Clarity | I-CHANGE RECONST(O) | 6 | BOONE | Sheet 10 of 17 SS Profiles Will need to add Bid item Cored Hole Drainage box Conn-24" @ Box 82 in order to tie new line into existing box
2015-10-06 | Roadway | Check Prints/Last Chance | Permanent Drainage | Drawing Clarity | I-CHANGE RECONST(O) | 6 | BOONE | Sheet 10 of 17 SS Profiles Will need to add Bid item Cored Hole Drainage box Conn-24" @ Box 82 in order to tie new line into existing box
2015-10-06 | Roadway | Check Prints/Last Chance | Permanent Drainage | Recommendation | I-CHANGE RECONST(O) | 6 | BOONE | Sheet 10 of 17 SS Profiles Will need to add Bid item Cored Hole Drainage box Conn-24" @ Box 82 in order to tie new line into existing box
2015-10-06 | Roadway | Check Prints/Last Chance | Existing Drainage | Note Clarity | I-CHANGE RECONST(O) | 6 | BOONE | Sheet 14 of 17 SS Profiles Box 130 shows remove existing pipe and connecting new 15" pipe to existing headwall. Existing pipe & headwall are 18" will need bid item to connect 15" pipe in 18" headwall. Recommend placing new 15" headwall
2015-10-06 | Roadway | Check Prints/Last Chance | Permanent Drainage | Drawing Clarity | I-CHANGE RECONST(O) | 6 | BOONE | Storm Sewer Profiles CBI Ty A's at following locations will need to be bid as Modified due to not meeting Minimum height as shown in STD Drawing RDB-280-05 & RDB-410-05:RT 2101+85; LT 14+33 S.Neace Rd; LT 15+47.91 S. Neace Rd; RT 15+29 S. Neace Rd
2015-10-06 | Roadway | Check Prints/Last Chance | Permanent Drainage | Recommendation | I-CHANGE RECONST(O) | 6 | BOONE | Storm Sewer Profiles CBI Ty A's at following locations will need to be bid as Modified due to not meeting Minimum height as shown in STD Drawing RDB-280-05 & RDB-410-05:RT 2101+85; LT 14+33 S.Neace Rd; LT 15+47.91 S. Neace Rd; RT 15+29 S. Neace Rd
2015-10-06 | Roadway | Check Prints/Last Chance | Permanent Drainage | Note Clarity | I-CHANGE RECONST(O) | 6 | BOONE | Storm Sewer Profiles CBI Ty A's at following locations will need to be bid as Modified due to not meeting Minimum height as shown in STD Drawing RDB-280-05 & RDB-410-05:LT 198+00; LT 194+12; RT 27+97 Biltmore Conn; LT 196+89 Investmant Way;
2015-10-06 | Roadway | Check Prints/Last Chance | Permanent Drainage | Drawing Clarity | I-CHANGE RECONST(O) | 6 | BOONE | Storm Sewer Profiles CBI Ty A's at following locations will need to be bid as Modified due to not meeting Minimum height as shown in STD Drawing RDB-280-05 & RDB-410-05:LT 198+00; LT 194+12; RT 27+97 Biltmore Conn; LT 196+89 Investmant Way;
2015-10-06 | Roadway | Check Prints/Last Chance | Permanent Drainage | Recommendation | I-CHANGE RECONST(O) | 6 | BOONE | Storm Sewer Profiles CBI Ty A's at following locations will need to be bid as Modified due to not meeting Minimum height as shown in STD Drawing RDB-280-05 & RDB-410-05:LT 198+00; LT 194+12; RT 27+97 Biltmore Conn; LT 196+89 Investmant Way;
2015-10-06 | Roadway | Check Prints/Last Chance | Permanent Drainage | Note Clarity | I-CHANGE RECONST(O) | 6 | BOONE | Sheet 2 of 17 SS Profiles Box 51 Manhole Type A will need to be Manhole Type B since it is deeper than 9'
2015-10-06 | Roadway | Check Prints/Last Chance | Permanent Drainage | Drawing Clarity | I-CHANGE RECONST(O) | 6 | BOONE | Storm Sewer Profiles CBI Ty A's at following locations will need to be bid as Modified due to not meeting Minimum height as shown in STD Drawing RDB-280-05 & RDB-410-05: RT 174+80; RT 173+00; RT 172+52; RT 169+80; RT 169+07;
2015-10-06 | Roadway | Check Prints/Last Chance | Permanent Drainage | Recommendation | I-CHANGE RECONST(O) | 6 | BOONE | Storm Sewer Profiles CBI Ty A's at following locations will need to be bid as Modified due to not meeting Minimum height as shown in STD Drawing RDB-280-05 & RDB-410-05: RT 174+80; RT 173+00; RT 172+52; RT 169+80; RT 169+07;
2015-10-06 | Roadway | Check Prints/Last Chance | Permanent Drainage | Note Clarity | I-CHANGE RECONST(O) | 6 | BOONE | Storm Sewer Profiles CBI Ty A's at following locations will need to be bid as Modified due to not meeting Minimum height as shown in STD Drawing RDB-280-05 & RDB-410-05:LT 20400+98; LT 164+00; LT 298+84 (Biltmore Blvd); RT 21099+82; RT 21100+90
2015-10-06 | Roadway | Check Prints/Last Chance | Permanent Drainage | Drawing Clarity | I-CHANGE RECONST(O) | 6 | BOONE | Storm Sewer Profiles CBI Ty A's at following locations will need to be bid as Modified due to not meeting Minimum height as shown in STD Drawing RDB-280-05 & RDB-410-05:LT 20400+98; LT 164+00; LT 298+84 (Biltmore Blvd); RT 21099+82; RT 21100+90
2015-10-06 | Roadway | Check Prints/Last Chance | Permanent Drainage | Recommendation | I-CHANGE RECONST(O) | 6 | BOONE | Storm Sewer Profiles CBI Ty A's at following locations will need to be bid as Modified due to not meeting Minimum height as shown in STD Drawing RDB-280-05 & RDB-410-05:LT 20400+98; LT 164+00; LT 298+84 (Biltmore Blvd); RT 21099+82; RT 21100+90
2015-10-06 | Roadway | Check Prints/Last Chance | Permanent Drainage | Note Clarity | I-CHANGE RECONST(O) | 6 | BOONE | Storm Sewer Profiles CBI Ty A's at following locations will need to be bid as Modified due to not meeting Minimum height as shown in STD Drawing RDB-280-05 & RDB-410-05:RT 2101+85; LT 14+33 S.Neace Rd; LT 15+47.91 S. Neace Rd; RT 15+29 S. Neace Rd
2015-10-06 | Roadway | Check Prints/Last Chance | MOT | Drawing Clarity | I-CHANGE RECONST(O) | 6 | BOONE | Traffic Control Plan General Notes sheet: Note 18 no temporary lighting pole bid items established. Note 22 Will a detour be required for traffic while Ramp C is closed? If so add Detour map & signing.
2015-10-06 | Roadway | Check Prints/Last Chance | MOT | Recommendation | I-CHANGE RECONST(O) | 6 | BOONE | Traffic Control Plan General Notes sheet: Note 18 no temporary lighting pole bid items established. Note 22 Will a detour be required for traffic while Ramp C is closed? If so add Detour map & signing.
2015-10-06 | Roadway | Check Prints/Last Chance | Permanent Drainage | Note Clarity | I-CHANGE RECONST(O) | 6 | BOONE | Storm Sewer Profiles show flowable fill limits on all applicable sections per Std. Spec Book
2015-10-06 | Roadway | Check Prints/Last Chance | Permanent Drainage | Drawing Clarity | I-CHANGE RECONST(O) | 6 | BOONE | Storm Sewer Profiles show flowable fill limits on all applicable sections per Std. Spec Book
2015-10-06 | Roadway | Check Prints/Last Chance | Permanent Drainage | Recommendation | I-CHANGE RECONST(O) | 6 | BOONE | Storm Sewer Profiles show flowable fill limits on all applicable sections per Std. Spec Book
2015-10-06 | Roadway | Check Prints/Last Chance | Permanent Drainage | Note Clarity | I-CHANGE RECONST(O) | 6 | BOONE | Storm Sewer Profiles CBI Ty A's at following locations will need to be bid as Modified due to not meeting Minimum height as shown in STD Drawing RDB-280-05 & RDB-410-05: RT 174+80; RT 173+00; RT 172+52; RT 169+80; RT 169+07;
2015-10-06 | Roadway | Check Prints/Last Chance | Ped/Bike Facility | Omission | I-CHANGE RECONST(O) | 6 | BOONE | Traffic Control Plan General Notes sheet: Note 8 discusses using Pedestrian detour how is this paid? SY of Sidewalk? Note 16 No Temporary signal Bid item established. Note 17 No temporary crash cushion Bid item.
2015-10-06 | Roadway | Check Prints/Last Chance | Guardrail/Barrier | Note Clarity | I-CHANGE RECONST(O) | 6 | BOONE | Traffic Control Plan General Notes sheet: Note 8 discusses using Pedestrian detour how is this paid? SY of Sidewalk? Note 16 No Temporary signal Bid item established. Note 17 No temporary crash cushion Bid item.
2015-10-06 | Roadway | Check Prints/Last Chance | Ped/Bike Facility | Note Clarity | I-CHANGE RECONST(O) | 6 | BOONE | Traffic Control Plan General Notes sheet: Note 8 discusses using Pedestrian detour how is this paid? SY of Sidewalk? Note 16 No Temporary signal Bid item established. Note 17 No temporary crash cushion Bid item.
2015-10-06 | Roadway | Check Prints/Last Chance | Guardrail/Barrier | Drawing Clarity | I-CHANGE RECONST(O) | 6 | BOONE | Traffic Control Plan General Notes sheet: Note 8 discusses using Pedestrian detour how is this paid? SY of Sidewalk? Note 16 No Temporary signal Bid item established. Note 17 No temporary crash cushion Bid item.
2015-10-06 | Roadway | Check Prints/Last Chance | Ped/Bike Facility | Drawing Clarity | I-CHANGE RECONST(O) | 6 | BOONE | Traffic Control Plan General Notes sheet: Note 8 discusses using Pedestrian detour how is this paid? SY of Sidewalk? Note 16 No Temporary signal Bid item established. Note 17 No temporary crash cushion Bid item.
2015-10-06 | Roadway | Check Prints/Last Chance | MOT | Note Clarity | I-CHANGE RECONST(O) | 6 | BOONE | Traffic Control Plan General Notes sheet: Note 18 no temporary lighting pole bid items established. Note 22 Will a detour be required for traffic while Ramp C is closed? If so add Detour map & signing.
2015-10-06 | Roadway | Check Prints/Last Chance | Permanent Drainage | Omission | I-CHANGE RECONST(O) | 6 | BOONE | Entrance RT 298+31.93 is drawn with 15" Entrance pipe & headwalls. Entrance block doesn't show any quantity for these.
2015-10-06 | Roadway | Check Prints/Last Chance | Permanent Drainage | Note Clarity | I-CHANGE RECONST(O) | 6 | BOONE | Entrance RT 298+31.93 is drawn with 15" Entrance pipe & headwalls. Entrance block doesn't show any quantity for these.
2015-10-06 | Roadway | Check Prints/Last Chance | Permanent Drainage | Drawing Clarity | I-CHANGE RECONST(O) | 6 | BOONE | Entrance RT 298+31.93 is drawn with 15" Entrance pipe & headwalls. Entrance block doesn't show any quantity for these.
2015-10-06 | Roadway | Check Prints/Last Chance | Permanent Drainage | Note Clarity | I-CHANGE RECONST(O) | 6 | BOONE | Change 2' FB Concrete ditch to Paved Ditch Type 1
2015-10-06 | Roadway | Check Prints/Last Chance | Permanent Drainage | Drawing Clarity | I-CHANGE RECONST(O) | 6 | BOONE | Change 2' FB Concrete ditch to Paved Ditch Type 1
2015-10-06 | Roadway | Check Prints/Last Chance | Guardrail/Barrier | Omission | I-CHANGE RECONST(O) | 6 | BOONE | Traffic Control Plan General Notes sheet: Note 8 discusses using Pedestrian detour how is this paid? SY of Sidewalk? Note 16 No Temporary signal Bid item established. Note 17 No temporary crash cushion Bid item.
2015-10-06 | Roadway | Check Prints/Last Chance | Permanent Drainage | Drawing Clarity | I-CHANGE RECONST(O) | 6 | BOONE | Manhole marked as box 101 is shown on Pipe sheets to be adjusted to grade. Add note to show work to be done.
2015-10-06 | Roadway | Check Prints/Last Chance | Permanent Drainage | Note Clarity | I-CHANGE RECONST(O) | 6 | BOONE | Pipe between boxes 103 & 104 should be shown as 30" per pipe sheets
2015-10-06 | Roadway | Check Prints/Last Chance | Permanent Drainage | Drawing Clarity | I-CHANGE RECONST(O) | 6 | BOONE | Pipe between boxes 103 & 104 should be shown as 30" per pipe sheets
2015-10-06 | Roadway | Check Prints/Last Chance | Permanent Drainage | Note Clarity | I-CHANGE RECONST(O) | 6 | BOONE | See Note on sheet 14 of 17 Storm Sewer profile concerning 15" pipe @ box 130
2015-10-06 | Roadway | Check Prints/Last Chance | Permanent Drainage | Drawing Clarity | I-CHANGE RECONST(O) | 6 | BOONE | See Note on sheet 14 of 17 Storm Sewer profile concerning 15" pipe @ box 130
2015-10-06 | Roadway | Check Prints/Last Chance | Permanent Drainage | Recommendation | I-CHANGE RECONST(O) | 6 | BOONE | See Note on sheet 14 of 17 Storm Sewer profile concerning 15" pipe @ box 130
2015-10-06 | Roadway | Check Prints/Last Chance | Structural NonBridge | Note Clarity | I-CHANGE RECONST(O) | 6 | BOONE | Appears that wall LT 203+90.75-205+73.69 is taller than 12' if so will need to be special designed per Std. Drawing RGX-002-08
2015-10-06 | Roadway | Check Prints/Last Chance | Structural NonBridge | Drawing Clarity | I-CHANGE RECONST(O) | 6 | BOONE | Appears that wall LT 203+90.75-205+73.69 is taller than 12' if so will need to be special designed per Std. Drawing RGX-002-08
2015-10-06 | Roadway | Check Prints/Last Chance | Guardrail/Barrier | Omission | I-CHANGE RECONST(O) | 6 | BOONE | Add handrail & remove guardrail quantities
2015-10-06 | Roadway | Check Prints/Last Chance | Guardrail/Barrier | Note Clarity | I-CHANGE RECONST(O) | 6 | BOONE | Add handrail & remove guardrail quantities
2015-10-06 | Roadway | Check Prints/Last Chance | Guardrail/Barrier | Drawing Clarity | I-CHANGE RECONST(O) | 6 | BOONE | Add handrail & remove guardrail quantities
2015-10-06 | Roadway | Check Prints/Last Chance | Permanent Drainage | Note Clarity | I-CHANGE RECONST(O) | 6 | BOONE | Manhole marked as box 101 is shown on Pipe sheets to be adjusted to grade. Add note to show work to be done.
2015-10-06 | Roadway | Check Prints/Last Chance | Structural NonBridge | Omission | I-CHANGE RECONST(O) | 6 | BOONE | Appears that retaining wall will require handrail per RGX-030-06 should be used when ground, sidewalk or road, etc is 4' or more below top of the wall.
2015-10-06 | Roadway | Check Prints/Last Chance | Structural NonBridge | Note Clarity | I-CHANGE RECONST(O) | 6 | BOONE | Appears that retaining wall will require handrail per RGX-030-06 should be used when ground, sidewalk or road, etc is 4' or more below top of the wall.
2015-10-06 | Roadway | Check Prints/Last Chance | Structural NonBridge | Drawing Clarity | I-CHANGE RECONST(O) | 6 | BOONE | Appears that retaining wall will require handrail per RGX-030-06 should be used when ground, sidewalk or road, etc is 4' or more below top of the wall.
2015-10-06 | Roadway | Check Prints/Last Chance | Structural NonBridge | Recommendation | I-CHANGE RECONST(O) | 6 | BOONE | Appears that retaining wall will require handrail per RGX-030-06 should be used when ground, sidewalk or road, etc is 4' or more below top of the wall.
2015-10-06 | Roadway | Check Prints/Last Chance | Guardrail/Barrier | Note Clarity | I-CHANGE RECONST(O) | 6 | BOONE | Add Remove guardrail notes.
2015-10-06 | Roadway | Check Prints/Last Chance | Guardrail/Barrier | Drawing Clarity | I-CHANGE RECONST(O) | 6 | BOONE | Add Remove guardrail notes.
2015-10-06 | Roadway | Check Prints/Last Chance | Ped/Bike Facility | Note Clarity | I-CHANGE RECONST(O) | 6 | BOONE | Add Handrail notes & quantity on all applicable sheets.
2015-10-06 | Roadway | Check Prints/Last Chance | Structural NonBridge | Note Clarity | I-CHANGE RECONST(O) | 6 | BOONE | Add Handrail notes & quantity on all applicable sheets.
2015-10-06 | Roadway | Check Prints/Last Chance | Ped/Bike Facility | Drawing Clarity | I-CHANGE RECONST(O) | 6 | BOONE | Add Handrail notes & quantity on all applicable sheets.
2015-10-06 | Roadway | Check Prints/Last Chance | Structural NonBridge | Drawing Clarity | I-CHANGE RECONST(O) | 6 | BOONE | Add Handrail notes & quantity on all applicable sheets.
2015-10-06 | Roadway | Check Prints/Last Chance | Ped/Bike Facility | Recommendation | I-CHANGE RECONST(O) | 6 | BOONE | Add Handrail notes & quantity on all applicable sheets.
2015-10-06 | Roadway | Check Prints/Last Chance | Structural NonBridge | Recommendation | I-CHANGE RECONST(O) | 6 | BOONE | Add Handrail notes & quantity on all applicable sheets.
2015-10-06 | Roadway | Check Prints/Last Chance | Earthwork | Note Clarity | I-CHANGE RECONST(O) | 6 | BOONE | Appears from X-sections & disturb limits that contractor will be cutting around sign base and end of wall area. Who will be responsible for these while contractor does work? Also appears that part of wall would need to be removed.
2015-10-06 | Roadway | Check Prints/Last Chance | ROW/Fence | Note Clarity | I-CHANGE RECONST(O) | 6 | BOONE | Appears from X-sections & disturb limits that contractor will be cutting around sign base and end of wall area. Who will be responsible for these while contractor does work? Also appears that part of wall would need to be removed.
2015-10-06 | Roadway | Check Prints/Last Chance | Earthwork | Drawing Clarity | I-CHANGE RECONST(O) | 6 | BOONE | Appears from X-sections & disturb limits that contractor will be cutting around sign base and end of wall area. Who will be responsible for these while contractor does work? Also appears that part of wall would need to be removed.
2015-10-06 | Roadway | Check Prints/Last Chance | ROW/Fence | Drawing Clarity | I-CHANGE RECONST(O) | 6 | BOONE | Appears from X-sections & disturb limits that contractor will be cutting around sign base and end of wall area. Who will be responsible for these while contractor does work? Also appears that part of wall would need to be removed.
2015-10-06 | Roadway | Check Prints/Last Chance | Existing Drainage | Note Clarity | I-CHANGE RECONST(O) | 6 | BOONE | Manhole marked as box 821 is shown on Pipe sheets to be adjusted to grade. Add note to show work to be done.
2015-10-06 | Roadway | Check Prints/Last Chance | Existing Drainage | Drawing Clarity | I-CHANGE RECONST(O) | 6 | BOONE | Manhole marked as box 821 is shown on Pipe sheets to be adjusted to grade. Add note to show work to be done.
2015-10-06 | Roadway | Check Prints/Last Chance | Permanent Drainage | Omission | I-CHANGE RECONST(O) | 6 | BOONE | Appears that storm sewer on sheets R56 & R58 have not been shown in summary or Storm Sewer Profiles.
2015-10-06 | Roadway | Check Prints/Last Chance | Permanent Drainage | Note Clarity | I-CHANGE RECONST(O) | 6 | BOONE | Appears that storm sewer on sheets R56 & R58 have not been shown in summary or Storm Sewer Profiles.
2015-10-06 | Roadway | Check Prints/Last Chance | Permanent Drainage | Drawing Clarity | I-CHANGE RECONST(O) | 6 | BOONE | Appears that storm sewer on sheets R56 & R58 have not been shown in summary or Storm Sewer Profiles.
2015-10-06 | Roadway | Check Prints/Last Chance | Existing Drainage | Note Clarity | I-CHANGE RECONST(O) | 6 | BOONE | Manhole marked as box 47 is shown on Pipe sheets to be adjusted to grade. Add note to show work to be done.
2015-10-06 | Roadway | Check Prints/Last Chance | Existing Drainage | Drawing Clarity | I-CHANGE RECONST(O) | 6 | BOONE | Manhole marked as box 47 is shown on Pipe sheets to be adjusted to grade. Add note to show work to be done.
2015-10-06 | Roadway | Check Prints/Last Chance | Existing Drainage | Recommendation | I-CHANGE RECONST(O) | 6 | BOONE | Manhole marked as box 47 is shown on Pipe sheets to be adjusted to grade. Add note to show work to be done.
2015-10-06 | Roadway | Check Prints/Last Chance | Existing Drainage | Recommendation | I-CHANGE RECONST(O) | 6 | BOONE | Recommend making all pipe & headwall removal incidental
2015-10-06 | Roadway | Check Prints/Last Chance | Permanent Drainage | Note Clarity | I-CHANGE RECONST(O) | 6 | BOONE | Add 02600 Geotextile Fabric Type IV for Pipe; Recommend adding column in Pipe Summary to show which pipe should have video inspection 100% of pipe under roads & 50% of all others.
2015-10-06 | Roadway | Check Prints/Last Chance | Permanent Drainage | Drawing Clarity | I-CHANGE RECONST(O) | 6 | BOONE | Add 02600 Geotextile Fabric Type IV for Pipe; Recommend adding column in Pipe Summary to show which pipe should have video inspection 100% of pipe under roads & 50% of all others.
2015-10-06 | Roadway | Check Prints/Last Chance | Permanent Drainage | Recommendation | I-CHANGE RECONST(O) | 6 | BOONE | Add 02600 Geotextile Fabric Type IV for Pipe; Recommend adding column in Pipe Summary to show which pipe should have video inspection 100% of pipe under roads & 50% of all others.
2015-10-06 | Roadway | Check Prints/Last Chance | Permanent Drainage | Omission | I-CHANGE RECONST(O) | 6 | BOONE | Add Bid Item for Overflow Structure shown on sheet 17 of 17 of Storm Sewer Profiles
2015-10-06 | Roadway | Check Prints/Last Chance | Permanent Drainage | Drawing Clarity | I-CHANGE RECONST(O) | 6 | BOONE | Add Bid Item for Overflow Structure shown on sheet 17 of 17 of Storm Sewer Profiles
2015-10-06 | Roadway | Check Prints/Last Chance | Erosion Control | Recommendation | I-CHANGE RECONST(O) | 6 | BOONE | Ensure quantities for Erosion Control Items are following guidance from Construction Memo 05-2015 dated 8-21-15. Remove Bid item Clean Temp Silt Fence per same Construction Memo.
2015-10-06 | Roadway | Check Prints/Last Chance | Permanent Drainage | Omission | I-CHANGE RECONST(O) | 6 | BOONE | Check pipe sections to ensure all CBI Type A's are shown. Appears that boxes are not listed in Summary sheets at following stations KY 536 162+20; Ramp D-2 20399+38; Ramp D2 200401+99
2015-10-06 | Roadway | Check Prints/Last Chance | Permanent Drainage | Note Clarity | I-CHANGE RECONST(O) | 6 | BOONE | Check pipe sections to ensure all CBI Type A's are shown. Appears that boxes are not listed in Summary sheets at following stations KY 536 162+20; Ramp D-2 20399+38; Ramp D2 200401+99
2015-10-06 | Roadway | Check Prints/Last Chance | Permanent Drainage | Drawing Clarity | I-CHANGE RECONST(O) | 6 | BOONE | Check pipe sections to ensure all CBI Type A's are shown. Appears that boxes are not listed in Summary sheets at following stations KY 536 162+20; Ramp D-2 20399+38; Ramp D2 200401+99
2015-10-06 | Roadway | Check Prints/Last Chance | Existing Drainage | Note Clarity | I-CHANGE RECONST(O) | 6 | BOONE | Recommend making all pipe & headwall removal incidental
2015-10-06 | Roadway | Check Prints/Last Chance | Existing Drainage | Drawing Clarity | I-CHANGE RECONST(O) | 6 | BOONE | Recommend making all pipe & headwall removal incidental
2015-10-06 | Roadway | Check Prints/Last Chance | Structural NonBridge | Note Clarity | I-CHANGE RECONST(O) | 6 | BOONE | Detail "O" change wordding to say Type of Curb varies
2015-10-06 | Roadway | Check Prints/Last Chance | Structural NonBridge | Drawing Clarity | I-CHANGE RECONST(O) | 6 | BOONE | Detail "O" change wordding to say Type of Curb varies
2015-10-06 | Roadway | Check Prints/Last Chance | Structural NonBridge | Recommendation | I-CHANGE RECONST(O) | 6 | BOONE | Detail "O" change wordding to say Type of Curb varies
2015-10-06 | Roadway | Check Prints/Last Chance | Typical Section | Note Clarity | I-CHANGE RECONST(O) | 6 | BOONE | Shared Use Path detail shows notes 1 & 2 but there are no Notes shown.
2015-10-06 | Roadway | Check Prints/Last Chance | Erosion Control | Note Clarity | I-CHANGE RECONST(O) | 6 | BOONE | Ensure quantities for Erosion Control Items are following guidance from Construction Memo 05-2015 dated 8-21-15. Remove Bid item Clean Temp Silt Fence per same Construction Memo.
2015-10-06 | Roadway | Check Prints/Last Chance | Erosion Control | Drawing Clarity | I-CHANGE RECONST(O) | 6 | BOONE | Ensure quantities for Erosion Control Items are following guidance from Construction Memo 05-2015 dated 8-21-15. Remove Bid item Clean Temp Silt Fence per same Construction Memo.
2015-10-06 | Roadway | Check Prints/Last Chance | Structural NonBridge | Drawing Clarity | I-CHANGE RECONST(O) | 6 | BOONE | Will a typical drawing be needed to place Barrier Wall Type 9C as shown? Appears to be placed on concrete curb. Will need to show type of safety rail required.
2015-10-06 | Roadway | Check Prints/Last Chance | Ped/Bike Facility | Recommendation | I-CHANGE RECONST(O) | 6 | BOONE | Will a typical drawing be needed to place Barrier Wall Type 9C as shown? Appears to be placed on concrete curb. Will need to show type of safety rail required.
2015-10-06 | Roadway | Check Prints/Last Chance | Structural NonBridge | Recommendation | I-CHANGE RECONST(O) | 6 | BOONE | Will a typical drawing be needed to place Barrier Wall Type 9C as shown? Appears to be placed on concrete curb. Will need to show type of safety rail required.
2015-10-06 | Roadway | Check Prints/Last Chance | Pavement | Omission | I-CHANGE RECONST(O) | 6 | BOONE | Show placing Bituminous Seal Coat & Aggregate in deatails on all applicable sheets
2015-10-06 | Roadway | Check Prints/Last Chance | Pavement | Note Clarity | I-CHANGE RECONST(O) | 6 | BOONE | Show placing Bituminous Seal Coat & Aggregate in deatails on all applicable sheets
2015-10-06 | Roadway | Check Prints/Last Chance | Pavement | Recommendation | I-CHANGE RECONST(O) | 6 | BOONE | Show placing Bituminous Seal Coat & Aggregate in deatails on all applicable sheets
2015-10-06 | Roadway | Check Prints/Last Chance | Structural NonBridge | Drawing Clarity | I-CHANGE RECONST(O) | 6 | BOONE | Will need details on how to place Handrail in areas where there is no retaining wall or curb. Std. Drawing RGX-030-06 only shows how to place Handrail in barrier wall or curbs. See Note on R18.
2015-10-06 | Roadway | Check Prints/Last Chance | Ped/Bike Facility | Recommendation | I-CHANGE RECONST(O) | 6 | BOONE | Will need details on how to place Handrail in areas where there is no retaining wall or curb. Std. Drawing RGX-030-06 only shows how to place Handrail in barrier wall or curbs. See Note on R18.
2015-10-06 | Roadway | Check Prints/Last Chance | Structural NonBridge | Recommendation | I-CHANGE RECONST(O) | 6 | BOONE | Will need details on how to place Handrail in areas where there is no retaining wall or curb. Std. Drawing RGX-030-06 only shows how to place Handrail in barrier wall or curbs. See Note on R18.
2015-10-06 | Roadway | Check Prints/Last Chance | Ped/Bike Facility | Note Clarity | I-CHANGE RECONST(O) | 6 | BOONE | Will a typical drawing be needed to place Barrier Wall Type 9C as shown? Appears to be placed on concrete curb. Will need to show type of safety rail required.
2015-10-06 | Roadway | Check Prints/Last Chance | Structural NonBridge | Note Clarity | I-CHANGE RECONST(O) | 6 | BOONE | Will a typical drawing be needed to place Barrier Wall Type 9C as shown? Appears to be placed on concrete curb. Will need to show type of safety rail required.
2015-10-06 | Roadway | Check Prints/Last Chance | Ped/Bike Facility | Drawing Clarity | I-CHANGE RECONST(O) | 6 | BOONE | Will a typical drawing be needed to place Barrier Wall Type 9C as shown? Appears to be placed on concrete curb. Will need to show type of safety rail required.
2015-10-06 | Roadway | Check Prints/Last Chance | Structural NonBridge | Recommendation | I-CHANGE RECONST(O) | 6 | BOONE | Need detail drawing showing how to anchor Handrail to columns. Show plan for between columns.
2015-10-06 | Roadway | Check Prints/Last Chance | Ped/Bike Facility | Omission | I-CHANGE RECONST(O) | 6 | BOONE | Will need details on how to place Handrail in areas where there is no retaining wall or curb. Std. Drawing RGX-030-06 only shows how to place Handrail in barrier wall or curbs. See Note on R18.
2015-10-06 | Roadway | Check Prints/Last Chance | Structural NonBridge | Omission | I-CHANGE RECONST(O) | 6 | BOONE | Will need details on how to place Handrail in areas where there is no retaining wall or curb. Std. Drawing RGX-030-06 only shows how to place Handrail in barrier wall or curbs. See Note on R18.
2015-10-06 | Roadway | Check Prints/Last Chance | Ped/Bike Facility | Note Clarity | I-CHANGE RECONST(O) | 6 | BOONE | Will need details on how to place Handrail in areas where there is no retaining wall or curb. Std. Drawing RGX-030-06 only shows how to place Handrail in barrier wall or curbs. See Note on R18.
2015-10-06 | Roadway | Check Prints/Last Chance | Structural NonBridge | Note Clarity | I-CHANGE RECONST(O) | 6 | BOONE | Will need details on how to place Handrail in areas where there is no retaining wall or curb. Std. Drawing RGX-030-06 only shows how to place Handrail in barrier wall or curbs. See Note on R18.
2015-10-06 | Roadway | Check Prints/Last Chance | Ped/Bike Facility | Drawing Clarity | I-CHANGE RECONST(O) | 6 | BOONE | Will need details on how to place Handrail in areas where there is no retaining wall or curb. Std. Drawing RGX-030-06 only shows how to place Handrail in barrier wall or curbs. See Note on R18.
2015-10-06 | Roadway | Check Prints/Last Chance | Structural NonBridge | Omission | I-CHANGE RECONST(O) | 6 | BOONE | Need detail drawing showing how to anchor Handrail to columns. Show plan for between columns.
2015-10-06 | Roadway | Check Prints/Last Chance | Ped/Bike Facility | Note Clarity | I-CHANGE RECONST(O) | 6 | BOONE | Need detail drawing showing how to anchor Handrail to columns. Show plan for between columns.
2015-10-06 | Roadway | Check Prints/Last Chance | Structural NonBridge | Note Clarity | I-CHANGE RECONST(O) | 6 | BOONE | Need detail drawing showing how to anchor Handrail to columns. Show plan for between columns.
2015-10-06 | Roadway | Check Prints/Last Chance | Ped/Bike Facility | Drawing Clarity | I-CHANGE RECONST(O) | 6 | BOONE | Need detail drawing showing how to anchor Handrail to columns. Show plan for between columns.
2015-10-06 | Roadway | Check Prints/Last Chance | Structural NonBridge | Drawing Clarity | I-CHANGE RECONST(O) | 6 | BOONE | Need detail drawing showing how to anchor Handrail to columns. Show plan for between columns.
2015-10-06 | Roadway | Check Prints/Last Chance | Ped/Bike Facility | Recommendation | I-CHANGE RECONST(O) | 6 | BOONE | Need detail drawing showing how to anchor Handrail to columns. Show plan for between columns.
2015-10-06 | Roadway | Check Prints/Last Chance | Typical Section | Note Clarity | I-CHANGE RECONST(O) | 6 | BOONE | Will Rock Roadbed be wrapped in Geotextile Fabric Type IV? Note 6 of Geotech Notes shows wrapping granular roadbed. This will apply to all applicable typicals.
2015-10-06 | Roadway | Check Prints/Last Chance | Geotechnical | Drawing Clarity | I-CHANGE RECONST(O) | 6 | BOONE | Will Rock Roadbed be wrapped in Geotextile Fabric Type IV? Note 6 of Geotech Notes shows wrapping granular roadbed. This will apply to all applicable typicals.
2015-10-06 | Roadway | Check Prints/Last Chance | Typical Section | Drawing Clarity | I-CHANGE RECONST(O) | 6 | BOONE | Will Rock Roadbed be wrapped in Geotextile Fabric Type IV? Note 6 of Geotech Notes shows wrapping granular roadbed. This will apply to all applicable typicals.
2015-10-06 | Roadway | Check Prints/Last Chance | Geotechnical | Recommendation | I-CHANGE RECONST(O) | 6 | BOONE | Will Rock Roadbed be wrapped in Geotextile Fabric Type IV? Note 6 of Geotech Notes shows wrapping granular roadbed. This will apply to all applicable typicals.
2015-10-06 | Roadway | Check Prints/Last Chance | Typical Section | Recommendation | I-CHANGE RECONST(O) | 6 | BOONE | Will Rock Roadbed be wrapped in Geotextile Fabric Type IV? Note 6 of Geotech Notes shows wrapping granular roadbed. This will apply to all applicable typicals.
2015-10-06 | Roadway | Check Prints/Last Chance | Ped/Bike Facility | Omission | I-CHANGE RECONST(O) | 6 | BOONE | Need detail drawing showing how to anchor Handrail to columns. Show plan for between columns.
2015-10-06 | Roadway | Check Prints/Last Chance | Typical Section | Drawing Clarity | I-CHANGE RECONST(O) | 6 | BOONE | Recommend extending edge drain trench up to bottom of Asph Drainage Blanket.This will apply to all applicable typicals.
2015-10-06 | Roadway | Check Prints/Last Chance | Permanent Drainage | Recommendation | I-CHANGE RECONST(O) | 6 | BOONE | Recommend extending edge drain trench up to bottom of Asph Drainage Blanket.This will apply to all applicable typicals.
2015-10-06 | Roadway | Check Prints/Last Chance | Typical Section | Recommendation | I-CHANGE RECONST(O) | 6 | BOONE | Recommend extending edge drain trench up to bottom of Asph Drainage Blanket.This will apply to all applicable typicals.
2015-10-06 | Roadway | Check Prints/Last Chance | Geotechnical | Omission | I-CHANGE RECONST(O) | 6 | BOONE | Will Rock Roadbed be wrapped in Geotextile Fabric Type IV? Note 6 of Geotech Notes shows wrapping granular roadbed. This will apply to all applicable typicals.
2015-10-06 | Roadway | Check Prints/Last Chance | Typical Section | Omission | I-CHANGE RECONST(O) | 6 | BOONE | Will Rock Roadbed be wrapped in Geotextile Fabric Type IV? Note 6 of Geotech Notes shows wrapping granular roadbed. This will apply to all applicable typicals.
2015-10-06 | Roadway | Check Prints/Last Chance | Geotechnical | Note Clarity | I-CHANGE RECONST(O) | 6 | BOONE | Will Rock Roadbed be wrapped in Geotextile Fabric Type IV? Note 6 of Geotech Notes shows wrapping granular roadbed. This will apply to all applicable typicals.
2015-10-06 | Roadway | Check Prints/Last Chance | Typical Section | Drawing Clarity | I-CHANGE RECONST(O) | 6 | BOONE | Recommend placing edge drain on low side of super in widening ares to drain subgrade. This will apply to all applicable typicals.
2015-10-06 | Roadway | Check Prints/Last Chance | Permanent Drainage | Recommendation | I-CHANGE RECONST(O) | 6 | BOONE | Recommend placing edge drain on low side of super in widening ares to drain subgrade. This will apply to all applicable typicals.
2015-10-06 | Roadway | Check Prints/Last Chance | Typical Section | Recommendation | I-CHANGE RECONST(O) | 6 | BOONE | Recommend placing edge drain on low side of super in widening ares to drain subgrade. This will apply to all applicable typicals.
2015-10-06 | Roadway | Check Prints/Last Chance | Permanent Drainage | Note Clarity | I-CHANGE RECONST(O) | 6 | BOONE | Recommend extending edge drain trench up to bottom of Asph Drainage Blanket.This will apply to all applicable typicals.
2015-10-06 | Roadway | Check Prints/Last Chance | Typical Section | Note Clarity | I-CHANGE RECONST(O) | 6 | BOONE | Recommend extending edge drain trench up to bottom of Asph Drainage Blanket.This will apply to all applicable typicals.
2015-10-06 | Roadway | Check Prints/Last Chance | Permanent Drainage | Drawing Clarity | I-CHANGE RECONST(O) | 6 | BOONE | Recommend extending edge drain trench up to bottom of Asph Drainage Blanket.This will apply to all applicable typicals.
2015-10-06 | Roadway | Check Prints/Last Chance | Permanent Drainage | Omission | I-CHANGE RECONST(O) | 6 | BOONE | Storm sewer 508+00-509+50 is not shown in Drainage Summary or on Storm Sewer Profile sheets.
2015-10-06 | Roadway | Check Prints/Last Chance | Permanent Drainage | Note Clarity | I-CHANGE RECONST(O) | 6 | BOONE | Storm sewer 508+00-509+50 is not shown in Drainage Summary or on Storm Sewer Profile sheets.
2015-10-06 | Roadway | Check Prints/Last Chance | Permanent Drainage | Drawing Clarity | I-CHANGE RECONST(O) | 6 | BOONE | Storm sewer 508+00-509+50 is not shown in Drainage Summary or on Storm Sewer Profile sheets.
2015-10-06 | Roadway | Check Prints/Last Chance | Permanent Drainage | Note Clarity | I-CHANGE RECONST(O) | 6 | BOONE | Recommend placing edge drain on low side of super in widening ares to drain subgrade. This will apply to all applicable typicals.
2015-10-06 | Roadway | Check Prints/Last Chance | Typical Section | Note Clarity | I-CHANGE RECONST(O) | 6 | BOONE | Recommend placing edge drain on low side of super in widening ares to drain subgrade. This will apply to all applicable typicals.
2015-10-06 | Roadway | Check Prints/Last Chance | Permanent Drainage | Drawing Clarity | I-CHANGE RECONST(O) | 6 | BOONE | Recommend placing edge drain on low side of super in widening ares to drain subgrade. This will apply to all applicable typicals.
2015-10-06 | Roadway | Check Prints/Last Chance | Permanent Drainage | Drawing Clarity | I-CHANGE RECONST(O) | 6 | BOONE | Storm sewer RT 502+00-506+00 & LT 504+00-506+50 is not shown in Drainage Summary or on Storm Sewer Profile sheets.
2015-10-06 | Roadway | Check Prints/Last Chance | Guardrail/Barrier | Note Clarity | I-CHANGE RECONST(O) | 6 | BOONE | Recommend eliminating guardrail RT 502+93.17-509+40 due to future maintenance costs. Appears that it is being placed to protect poles.
2015-10-06 | Roadway | Check Prints/Last Chance | Guardrail/Barrier | Drawing Clarity | I-CHANGE RECONST(O) | 6 | BOONE | Recommend eliminating guardrail RT 502+93.17-509+40 due to future maintenance costs. Appears that it is being placed to protect poles.
2015-10-06 | Roadway | Check Prints/Last Chance | Guardrail/Barrier | Recommendation | I-CHANGE RECONST(O) | 6 | BOONE | Recommend eliminating guardrail RT 502+93.17-509+40 due to future maintenance costs. Appears that it is being placed to protect poles.
2015-10-06 | Roadway | Check Prints/Last Chance | Guardrail/Barrier | Note Clarity | I-CHANGE RECONST(O) | 6 | BOONE | If leave guardrail as shown in areas where poles are against guardrail it will need to be double ply to protect since deflection of guardrail is 4'. Also if leave as shown ends of guardrail in entrances should be Terminal Sections #1.
2015-10-06 | Roadway | Check Prints/Last Chance | Guardrail/Barrier | Drawing Clarity | I-CHANGE RECONST(O) | 6 | BOONE | If leave guardrail as shown in areas where poles are against guardrail it will need to be double ply to protect since deflection of guardrail is 4'. Also if leave as shown ends of guardrail in entrances should be Terminal Sections #1.
2015-10-06 | Roadway | Check Prints/Last Chance | ROW/Fence | Drawing Clarity | I-CHANGE RECONST(O) | 6 | BOONE | Add R/W monuments and Witness Posts. Will also need R/W & Centerline Coordinate sheets added to plan set
2015-10-06 | Roadway | Check Prints/Last Chance | Survey/Control | Drawing Clarity | I-CHANGE RECONST(O) | 6 | BOONE | Add R/W monuments and Witness Posts. Will also need R/W & Centerline Coordinate sheets added to plan set
2015-10-06 | Roadway | Check Prints/Last Chance | ROW/Fence | Recommendation | I-CHANGE RECONST(O) | 6 | BOONE | Add R/W monuments and Witness Posts. Will also need R/W & Centerline Coordinate sheets added to plan set
2015-10-06 | Roadway | Check Prints/Last Chance | Survey/Control | Recommendation | I-CHANGE RECONST(O) | 6 | BOONE | Add R/W monuments and Witness Posts. Will also need R/W & Centerline Coordinate sheets added to plan set
2015-10-06 | Roadway | Check Prints/Last Chance | Permanent Drainage | Omission | I-CHANGE RECONST(O) | 6 | BOONE | Storm sewer RT 502+00-506+00 & LT 504+00-506+50 is not shown in Drainage Summary or on Storm Sewer Profile sheets.
2015-10-06 | Roadway | Check Prints/Last Chance | Permanent Drainage | Note Clarity | I-CHANGE RECONST(O) | 6 | BOONE | Storm sewer RT 502+00-506+00 & LT 504+00-506+50 is not shown in Drainage Summary or on Storm Sewer Profile sheets.
2015-10-06 | Roadway | Check Prints/Last Chance | Guardrail/Barrier | Note Clarity | I-CHANGE RECONST(O) | 6 | BOONE | Add Remove guardrail notes & Remove Crash Cushion notes and quantities.
2015-10-06 | Roadway | Check Prints/Last Chance | Guardrail/Barrier | Drawing Clarity | I-CHANGE RECONST(O) | 6 | BOONE | Add Remove guardrail notes & Remove Crash Cushion notes and quantities.
2015-10-06 | Roadway | Check Prints/Last Chance | Existing Drainage | Note Clarity | I-CHANGE RECONST(O) | 6 | BOONE | Will existing Manhole & DBI need to be adjusted to final grade RT 165+25 +/-?
2015-10-06 | Roadway | Check Prints/Last Chance | Existing Drainage | Drawing Clarity | I-CHANGE RECONST(O) | 6 | BOONE | Will existing Manhole & DBI need to be adjusted to final grade RT 165+25 +/-?
2015-10-06 | Roadway | Check Prints/Last Chance | ROW/Fence | Note Clarity | I-CHANGE RECONST(O) | 6 | BOONE | Add R/W monuments and Witness Posts. Will also need R/W & Centerline Coordinate sheets added to plan set
2015-10-06 | Roadway | Check Prints/Last Chance | Survey/Control | Note Clarity | I-CHANGE RECONST(O) | 6 | BOONE | Add R/W monuments and Witness Posts. Will also need R/W & Centerline Coordinate sheets added to plan set
2015-10-06 | Roadway | Check Prints/Last Chance | Existing Drainage | Recommendation | I-CHANGE RECONST(O) | 6 | BOONE | Appears that contractor will be building retention basin RT 157+50-161+00. Will need a detail drawing since all of the basin isn't shown on R7. Is a bid item required to construct? Also appears that it is being constructed off R/W.
2015-10-06 | Roadway | Check Prints/Last Chance | Permanent Drainage | Recommendation | I-CHANGE RECONST(O) | 6 | BOONE | Appears that contractor will be building retention basin RT 157+50-161+00. Will need a detail drawing since all of the basin isn't shown on R7. Is a bid item required to construct? Also appears that it is being constructed off R/W.
2015-10-06 | Roadway | Check Prints/Last Chance | Structural Bridge | Drawing Clarity | I-CHANGE RECONST(O) | 6 | BOONE | Recommend eliminating Curb to Barrier transitions RT 165+49.29-165+74.29 & RT 167+35-167+60. Leave existing wall in place andtaper curb & gutter so that it starts at front face of wall.
2015-10-06 | Roadway | Check Prints/Last Chance | Structural NonBridge | Drawing Clarity | I-CHANGE RECONST(O) | 6 | BOONE | Recommend eliminating Curb to Barrier transitions RT 165+49.29-165+74.29 & RT 167+35-167+60. Leave existing wall in place andtaper curb & gutter so that it starts at front face of wall.
2015-10-06 | Roadway | Check Prints/Last Chance | Structural Bridge | Recommendation | I-CHANGE RECONST(O) | 6 | BOONE | Recommend eliminating Curb to Barrier transitions RT 165+49.29-165+74.29 & RT 167+35-167+60. Leave existing wall in place andtaper curb & gutter so that it starts at front face of wall.
2015-10-06 | Roadway | Check Prints/Last Chance | Structural NonBridge | Recommendation | I-CHANGE RECONST(O) | 6 | BOONE | Recommend eliminating Curb to Barrier transitions RT 165+49.29-165+74.29 & RT 167+35-167+60. Leave existing wall in place andtaper curb & gutter so that it starts at front face of wall.
2015-10-06 | Roadway | Check Prints/Last Chance | Earthwork | Drawing Clarity | I-CHANGE RECONST(O) | 6 | BOONE | Appears that contractor will be building retention basin RT 157+50-161+00. Will need a detail drawing since all of the basin isn't shown on R7. Is a bid item required to construct? Also appears that it is being constructed off R/W.
2015-10-06 | Roadway | Check Prints/Last Chance | Erosion Control | Drawing Clarity | I-CHANGE RECONST(O) | 6 | BOONE | Appears that contractor will be building retention basin RT 157+50-161+00. Will need a detail drawing since all of the basin isn't shown on R7. Is a bid item required to construct? Also appears that it is being constructed off R/W.
2015-10-06 | Roadway | Check Prints/Last Chance | Existing Drainage | Drawing Clarity | I-CHANGE RECONST(O) | 6 | BOONE | Appears that contractor will be building retention basin RT 157+50-161+00. Will need a detail drawing since all of the basin isn't shown on R7. Is a bid item required to construct? Also appears that it is being constructed off R/W.
2015-10-06 | Roadway | Check Prints/Last Chance | Permanent Drainage | Drawing Clarity | I-CHANGE RECONST(O) | 6 | BOONE | Appears that contractor will be building retention basin RT 157+50-161+00. Will need a detail drawing since all of the basin isn't shown on R7. Is a bid item required to construct? Also appears that it is being constructed off R/W.
2015-10-06 | Roadway | Check Prints/Last Chance | Earthwork | Recommendation | I-CHANGE RECONST(O) | 6 | BOONE | Appears that contractor will be building retention basin RT 157+50-161+00. Will need a detail drawing since all of the basin isn't shown on R7. Is a bid item required to construct? Also appears that it is being constructed off R/W.
2015-10-06 | Roadway | Check Prints/Last Chance | Erosion Control | Recommendation | I-CHANGE RECONST(O) | 6 | BOONE | Appears that contractor will be building retention basin RT 157+50-161+00. Will need a detail drawing since all of the basin isn't shown on R7. Is a bid item required to construct? Also appears that it is being constructed off R/W.
2015-10-06 | Roadway | Check Prints/Last Chance | Ped/Bike Facility | Drawing Clarity | I-CHANGE RECONST(O) | 6 | BOONE | Recommend adding Bollards @ all Multi Use Path ramps. If do add bollards will need to add Bid Item & detail for placement.
2015-10-06 | Roadway | Check Prints/Last Chance | Ped/Bike Facility | Recommendation | I-CHANGE RECONST(O) | 6 | BOONE | Recommend adding Bollards @ all Multi Use Path ramps. If do add bollards will need to add Bid Item & detail for placement.
2015-10-06 | Roadway | Check Prints/Last Chance | Earthwork | Note Clarity | I-CHANGE RECONST(O) | 6 | BOONE | Appears that contractor will be building retention basin RT 157+50-161+00. Will need a detail drawing since all of the basin isn't shown on R7. Is a bid item required to construct? Also appears that it is being constructed off R/W.
2015-10-06 | Roadway | Check Prints/Last Chance | Erosion Control | Note Clarity | I-CHANGE RECONST(O) | 6 | BOONE | Appears that contractor will be building retention basin RT 157+50-161+00. Will need a detail drawing since all of the basin isn't shown on R7. Is a bid item required to construct? Also appears that it is being constructed off R/W.
2015-10-06 | Roadway | Check Prints/Last Chance | Existing Drainage | Note Clarity | I-CHANGE RECONST(O) | 6 | BOONE | Appears that contractor will be building retention basin RT 157+50-161+00. Will need a detail drawing since all of the basin isn't shown on R7. Is a bid item required to construct? Also appears that it is being constructed off R/W.
2015-10-06 | Roadway | Check Prints/Last Chance | Permanent Drainage | Note Clarity | I-CHANGE RECONST(O) | 6 | BOONE | Appears that contractor will be building retention basin RT 157+50-161+00. Will need a detail drawing since all of the basin isn't shown on R7. Is a bid item required to construct? Also appears that it is being constructed off R/W.
2015-10-01 | Roadway | Check Prints/Last Chance | Permanent Drainage | Note Clarity | RECONSTRUCTION(O) | 10 | ESTILL | Following CBI Type B's will need to be bid as modified due to not meeting minimum height requirements as shown in Std Drawing #s RDB-280-05 & RDB-410-05: RT 100+33.44; RT 101+25.60; LT 100+40; LT 99+87;
2015-10-01 | Roadway | Check Prints/Last Chance | Permanent Drainage | Drawing Clarity | RECONSTRUCTION(O) | 10 | ESTILL | Following CBI Type B's will need to be bid as modified due to not meeting minimum height requirements as shown in Std Drawing #s RDB-280-05 & RDB-410-05: RT 100+33.44; RT 101+25.60; LT 100+40; LT 99+87;
2015-10-01 | Roadway | Check Prints/Last Chance | Permanent Drainage | Recommendation | RECONSTRUCTION(O) | 10 | ESTILL | Following CBI Type B's will need to be bid as modified due to not meeting minimum height requirements as shown in Std Drawing #s RDB-280-05 & RDB-410-05: RT 100+33.44; RT 101+25.60; LT 100+40; LT 99+87;
2015-10-01 | Roadway | Check Prints/Last Chance | Permanent Drainage | Note Clarity | RECONSTRUCTION(O) | 10 | ESTILL | Following CBI Type B's will need to be bid as modified due to not meeting minimum height requirements as shown in Std Drawing #s RDB-280-05 & RDB-410-05:LT 101+66; LT 118+07; LT 119+62; LT 143+80; LT 144+60
2015-10-01 | Roadway | Check Prints/Last Chance | Permanent Drainage | Drawing Clarity | RECONSTRUCTION(O) | 10 | ESTILL | Following CBI Type B's will need to be bid as modified due to not meeting minimum height requirements as shown in Std Drawing #s RDB-280-05 & RDB-410-05:LT 101+66; LT 118+07; LT 119+62; LT 143+80; LT 144+60
2015-10-01 | Roadway | Check Prints/Last Chance | Permanent Drainage | Recommendation | RECONSTRUCTION(O) | 10 | ESTILL | Following CBI Type B's will need to be bid as modified due to not meeting minimum height requirements as shown in Std Drawing #s RDB-280-05 & RDB-410-05:LT 101+66; LT 118+07; LT 119+62; LT 143+80; LT 144+60
2015-10-01 | Roadway | Check Prints/Last Chance | Permanent Drainage | Note Clarity | RECONSTRUCTION(O) | 10 | ESTILL | Should quantities on R2E be added into Totals on R2H?
2015-10-01 | Roadway | Check Prints/Last Chance | Permanent Drainage | Drawing Clarity | RECONSTRUCTION(O) | 10 | ESTILL | Should quantities on R2E be added into Totals on R2H?
2015-10-01 | Roadway | Check Prints/Last Chance | Guardrail/Barrier | Drawing Clarity | RECONSTRUCTION(O) | 10 | ESTILL | Add Following Bid Items: 02203 Structure Excavation-Unclassified(for retaining walls); 02381 Remove Guardrail; 20870ND Remove and Reset Historic Markers(See R7); 01015 Inspect & Certify Edge Drain
2015-10-01 | Roadway | Check Prints/Last Chance | Permanent Signs | Drawing Clarity | RECONSTRUCTION(O) | 10 | ESTILL | Add Following Bid Items: 02203 Structure Excavation-Unclassified(for retaining walls); 02381 Remove Guardrail; 20870ND Remove and Reset Historic Markers(See R7); 01015 Inspect & Certify Edge Drain
2015-10-01 | Roadway | Check Prints/Last Chance | Structural NonBridge | Drawing Clarity | RECONSTRUCTION(O) | 10 | ESTILL | Add Following Bid Items: 02203 Structure Excavation-Unclassified(for retaining walls); 02381 Remove Guardrail; 20870ND Remove and Reset Historic Markers(See R7); 01015 Inspect & Certify Edge Drain
2015-10-01 | Roadway | Check Prints/Last Chance | Pavement Markings | Omission | RECONSTRUCTION(O) | 10 | ESTILL | If 12' Flush Median is to be used as TWLTL then add Pavement Marker Type V & Thermo Curve Arrows
2015-10-01 | Roadway | Check Prints/Last Chance | Pavement Markings | Note Clarity | RECONSTRUCTION(O) | 10 | ESTILL | If 12' Flush Median is to be used as TWLTL then add Pavement Marker Type V & Thermo Curve Arrows
2015-10-01 | Roadway | Check Prints/Last Chance | Pavement Markings | Drawing Clarity | RECONSTRUCTION(O) | 10 | ESTILL | If 12' Flush Median is to be used as TWLTL then add Pavement Marker Type V & Thermo Curve Arrows
2015-10-01 | Roadway | Check Prints/Last Chance | Guardrail/Barrier | Omission | RECONSTRUCTION(O) | 10 | ESTILL | Add Following Bid Items: 02203 Structure Excavation-Unclassified(for retaining walls); 02381 Remove Guardrail; 20870ND Remove and Reset Historic Markers(See R7); 01015 Inspect & Certify Edge Drain
2015-10-01 | Roadway | Check Prints/Last Chance | Permanent Signs | Omission | RECONSTRUCTION(O) | 10 | ESTILL | Add Following Bid Items: 02203 Structure Excavation-Unclassified(for retaining walls); 02381 Remove Guardrail; 20870ND Remove and Reset Historic Markers(See R7); 01015 Inspect & Certify Edge Drain
2015-10-01 | Roadway | Check Prints/Last Chance | Structural NonBridge | Omission | RECONSTRUCTION(O) | 10 | ESTILL | Add Following Bid Items: 02203 Structure Excavation-Unclassified(for retaining walls); 02381 Remove Guardrail; 20870ND Remove and Reset Historic Markers(See R7); 01015 Inspect & Certify Edge Drain
2015-10-01 | Roadway | Check Prints/Last Chance | Guardrail/Barrier | Note Clarity | RECONSTRUCTION(O) | 10 | ESTILL | Add Following Bid Items: 02203 Structure Excavation-Unclassified(for retaining walls); 02381 Remove Guardrail; 20870ND Remove and Reset Historic Markers(See R7); 01015 Inspect & Certify Edge Drain
2015-10-01 | Roadway | Check Prints/Last Chance | Permanent Signs | Note Clarity | RECONSTRUCTION(O) | 10 | ESTILL | Add Following Bid Items: 02203 Structure Excavation-Unclassified(for retaining walls); 02381 Remove Guardrail; 20870ND Remove and Reset Historic Markers(See R7); 01015 Inspect & Certify Edge Drain
2015-10-01 | Roadway | Check Prints/Last Chance | Structural NonBridge | Note Clarity | RECONSTRUCTION(O) | 10 | ESTILL | Add Following Bid Items: 02203 Structure Excavation-Unclassified(for retaining walls); 02381 Remove Guardrail; 20870ND Remove and Reset Historic Markers(See R7); 01015 Inspect & Certify Edge Drain
2015-10-01 | Roadway | Check Prints/Last Chance | Ped/Bike Facility | Note Clarity | RECONSTRUCTION(O) | 10 | ESTILL | Show plan quantity instead of rounding of Concrete Class A for Steps
2015-10-01 | Roadway | Check Prints/Last Chance | Ped/Bike Facility | Drawing Clarity | RECONSTRUCTION(O) | 10 | ESTILL | Show plan quantity instead of rounding of Concrete Class A for Steps
2015-10-01 | Roadway | Check Prints/Last Chance | Ped/Bike Facility | Recommendation | RECONSTRUCTION(O) | 10 | ESTILL | Show plan quantity instead of rounding of Concrete Class A for Steps
2015-10-01 | Roadway | Check Prints/Last Chance | Structural Bridge | Omission | RECONSTRUCTION(O) | 10 | ESTILL | Bid Item # should be 02731 & Description is Remove Structure. Add additional Remove Structure for following structures:RT 116+25+/- 10'x5' RCBC; 118+90 8'x3' RCBC; 129+25 2.5'x2.5' RCBC & Parcel 18 Storage Bldg shown on R9A
2015-10-01 | Roadway | Check Prints/Last Chance | Structural Bridge | Note Clarity | RECONSTRUCTION(O) | 10 | ESTILL | Bid Item # should be 02731 & Description is Remove Structure. Add additional Remove Structure for following structures:RT 116+25+/- 10'x5' RCBC; 118+90 8'x3' RCBC; 129+25 2.5'x2.5' RCBC & Parcel 18 Storage Bldg shown on R9A
2015-10-01 | Roadway | Check Prints/Last Chance | Structural Bridge | Drawing Clarity | RECONSTRUCTION(O) | 10 | ESTILL | Bid Item # should be 02731 & Description is Remove Structure. Add additional Remove Structure for following structures:RT 116+25+/- 10'x5' RCBC; 118+90 8'x3' RCBC; 129+25 2.5'x2.5' RCBC & Parcel 18 Storage Bldg shown on R9A
2015-10-01 | Roadway | Check Prints/Last Chance | ROW/Fence | Drawing Clarity | RECONSTRUCTION(O) | 10 | ESTILL | Add coordinates for Right of Way points.
2015-10-01 | Roadway | Check Prints/Last Chance | ROW/Fence | Recommendation | RECONSTRUCTION(O) | 10 | ESTILL | Add coordinates for Right of Way points.
2015-10-01 | Roadway | Check Prints/Last Chance | Ped/Bike Facility | Note Clarity | RECONSTRUCTION(O) | 10 | ESTILL | Check all retaining walls for hand rail placement per RGX-030-06 should be used when sidewalk or road, etc is 4' or more below top of the wall.
2015-10-01 | Roadway | Check Prints/Last Chance | Structural NonBridge | Note Clarity | RECONSTRUCTION(O) | 10 | ESTILL | Check all retaining walls for hand rail placement per RGX-030-06 should be used when sidewalk or road, etc is 4' or more below top of the wall.
2015-10-01 | Roadway | Check Prints/Last Chance | Ped/Bike Facility | Drawing Clarity | RECONSTRUCTION(O) | 10 | ESTILL | Check all retaining walls for hand rail placement per RGX-030-06 should be used when sidewalk or road, etc is 4' or more below top of the wall.
2015-10-01 | Roadway | Check Prints/Last Chance | Structural NonBridge | Drawing Clarity | RECONSTRUCTION(O) | 10 | ESTILL | Check all retaining walls for hand rail placement per RGX-030-06 should be used when sidewalk or road, etc is 4' or more below top of the wall.
2015-10-01 | Roadway | Check Prints/Last Chance | MOT | Recommendation | RECONSTRUCTION(O) | 10 | ESTILL | Recommend adding times that 1 lane traffic may be used in order to place storm sewers that cross road.
2015-10-01 | Roadway | Check Prints/Last Chance | Permanent Drainage | Recommendation | RECONSTRUCTION(O) | 10 | ESTILL | Recommend adding times that 1 lane traffic may be used in order to place storm sewers that cross road.
2015-10-01 | Roadway | Check Prints/Last Chance | Pavement Markings | Note Clarity | RECONSTRUCTION(O) | 10 | ESTILL | Will contractor be required to perform striping of parking lot as shown? If so add notes and quantities. If not add not stating to be done by others.
2015-10-01 | Roadway | Check Prints/Last Chance | Pavement Markings | Drawing Clarity | RECONSTRUCTION(O) | 10 | ESTILL | Will contractor be required to perform striping of parking lot as shown? If so add notes and quantities. If not add not stating to be done by others.
2015-10-01 | Roadway | Check Prints/Last Chance | Pavement Markings | Recommendation | RECONSTRUCTION(O) | 10 | ESTILL | Will contractor be required to perform striping of parking lot as shown? If so add notes and quantities. If not add not stating to be done by others.
2015-10-01 | Roadway | Check Prints/Last Chance | ROW/Fence | Note Clarity | RECONSTRUCTION(O) | 10 | ESTILL | Add coordinates for Right of Way points.
2015-10-01 | Roadway | Check Prints/Last Chance | Guardrail/Barrier | Drawing Clarity | RECONSTRUCTION(O) | 10 | ESTILL | Recommend changing Term. Sect # 1 to Guardrail End Treatment Type 7. Can't use Term. Sect on end of guardrail with oncoming traffic unless against rock cut.
2015-10-01 | Roadway | Check Prints/Last Chance | Guardrail/Barrier | Recommendation | RECONSTRUCTION(O) | 10 | ESTILL | Recommend changing Term. Sect # 1 to Guardrail End Treatment Type 7. Can't use Term. Sect on end of guardrail with oncoming traffic unless against rock cut.
2015-10-01 | Roadway | Check Prints/Last Chance | MOT | Note Clarity | RECONSTRUCTION(O) | 10 | ESTILL | Recommend adding times that 1 lane traffic may be used in order to place storm sewers that cross road.
2015-10-01 | Roadway | Check Prints/Last Chance | Permanent Drainage | Note Clarity | RECONSTRUCTION(O) | 10 | ESTILL | Recommend adding times that 1 lane traffic may be used in order to place storm sewers that cross road.
2015-10-01 | Roadway | Check Prints/Last Chance | MOT | Drawing Clarity | RECONSTRUCTION(O) | 10 | ESTILL | Recommend adding times that 1 lane traffic may be used in order to place storm sewers that cross road.
2015-10-01 | Roadway | Check Prints/Last Chance | Permanent Drainage | Drawing Clarity | RECONSTRUCTION(O) | 10 | ESTILL | Recommend adding times that 1 lane traffic may be used in order to place storm sewers that cross road.
2015-10-01 | Roadway | Check Prints/Last Chance | Guardrail/Barrier | Recommendation | RECONSTRUCTION(O) | 10 | ESTILL | Recommend changing Term. Sect # 1 at bridge corners to End Treatment Type 2A in order to strengthen guardrail.
2015-10-01 | Roadway | Check Prints/Last Chance | Pavement | Omission | RECONSTRUCTION(O) | 10 | ESTILL | Add Remove pavement notes and quantities for area between disturb limits LT 51+50.
2015-10-01 | Roadway | Check Prints/Last Chance | Pavement | Note Clarity | RECONSTRUCTION(O) | 10 | ESTILL | Add Remove pavement notes and quantities for area between disturb limits LT 51+50.
2015-10-01 | Roadway | Check Prints/Last Chance | Pavement | Drawing Clarity | RECONSTRUCTION(O) | 10 | ESTILL | Add Remove pavement notes and quantities for area between disturb limits LT 51+50.
2015-10-01 | Roadway | Check Prints/Last Chance | Pavement | Recommendation | RECONSTRUCTION(O) | 10 | ESTILL | Add Remove pavement notes and quantities for area between disturb limits LT 51+50.
2015-10-01 | Roadway | Check Prints/Last Chance | Guardrail/Barrier | Note Clarity | RECONSTRUCTION(O) | 10 | ESTILL | Recommend changing Term. Sect # 1 to Guardrail End Treatment Type 7. Can't use Term. Sect on end of guardrail with oncoming traffic unless against rock cut.
2015-10-01 | Roadway | Check Prints/Last Chance | Permanent Drainage | Recommendation | RECONSTRUCTION(O) | 10 | ESTILL | Pipes RT 116+32.58 & RT 118+50 recommend discussing whether this pipe can outlet into wing wall of culvert instead of using Standard Headwall.
2015-10-01 | Roadway | Check Prints/Last Chance | Guardrail/Barrier | Omission | RECONSTRUCTION(O) | 10 | ESTILL | Add Remove guardrail notes and quantities for existing guardrail.
2015-10-01 | Roadway | Check Prints/Last Chance | Guardrail/Barrier | Note Clarity | RECONSTRUCTION(O) | 10 | ESTILL | Add Remove guardrail notes and quantities for existing guardrail.
2015-10-01 | Roadway | Check Prints/Last Chance | Guardrail/Barrier | Drawing Clarity | RECONSTRUCTION(O) | 10 | ESTILL | Add Remove guardrail notes and quantities for existing guardrail.
2015-10-01 | Roadway | Check Prints/Last Chance | Guardrail/Barrier | Note Clarity | RECONSTRUCTION(O) | 10 | ESTILL | Recommend changing Term. Sect # 1 at bridge corners to End Treatment Type 2A in order to strengthen guardrail.
2015-10-01 | Roadway | Check Prints/Last Chance | Guardrail/Barrier | Drawing Clarity | RECONSTRUCTION(O) | 10 | ESTILL | Recommend changing Term. Sect # 1 at bridge corners to End Treatment Type 2A in order to strengthen guardrail.
2015-10-01 | Roadway | Check Prints/Last Chance | ROW/Fence | Note Clarity | RECONSTRUCTION(O) | 10 | ESTILL | Will remainder of pavement RT 104+90+/- from disturb limits to Right of way be removed? If so add note and quantities. Will guardrail barricade be required at Right of Way line?
2015-10-01 | Roadway | Check Prints/Last Chance | Pavement | Drawing Clarity | RECONSTRUCTION(O) | 10 | ESTILL | Will remainder of pavement RT 104+90+/- from disturb limits to Right of way be removed? If so add note and quantities. Will guardrail barricade be required at Right of Way line?
2015-10-01 | Roadway | Check Prints/Last Chance | ROW/Fence | Drawing Clarity | RECONSTRUCTION(O) | 10 | ESTILL | Will remainder of pavement RT 104+90+/- from disturb limits to Right of way be removed? If so add note and quantities. Will guardrail barricade be required at Right of Way line?
2015-10-01 | Roadway | Check Prints/Last Chance | Pavement | Recommendation | RECONSTRUCTION(O) | 10 | ESTILL | Will remainder of pavement RT 104+90+/- from disturb limits to Right of way be removed? If so add note and quantities. Will guardrail barricade be required at Right of Way line?
2015-10-01 | Roadway | Check Prints/Last Chance | ROW/Fence | Recommendation | RECONSTRUCTION(O) | 10 | ESTILL | Will remainder of pavement RT 104+90+/- from disturb limits to Right of way be removed? If so add note and quantities. Will guardrail barricade be required at Right of Way line?
2015-10-01 | Roadway | Check Prints/Last Chance | Permanent Drainage | Drawing Clarity | RECONSTRUCTION(O) | 10 | ESTILL | Pipes RT 116+32.58 & RT 118+50 recommend discussing whether this pipe can outlet into wing wall of culvert instead of using Standard Headwall.
2015-10-01 | Roadway | Check Prints/Last Chance | Guardrail/Barrier | Error | RECONSTRUCTION(O) | 10 | ESTILL | Bid Item for Guardrail should be 21802EN Steel W Beam S-Face(7 Ft. Post)
2015-10-01 | Roadway | Check Prints/Last Chance | Guardrail/Barrier | Note Clarity | RECONSTRUCTION(O) | 10 | ESTILL | Bid Item for Guardrail should be 21802EN Steel W Beam S-Face(7 Ft. Post)
2015-10-01 | Roadway | Check Prints/Last Chance | Permanent Drainage | Drawing Clarity | RECONSTRUCTION(O) | 10 | ESTILL | Recommend adding column labeled Pipeline Video Inspection in Pipe Summary to show which pipe should be inspected ensure quantity matches Spec Book 701.03.08 100% of pipe under roads & 50% of all others.
2015-10-01 | Roadway | Check Prints/Last Chance | ROW/Fence | Note Clarity | RECONSTRUCTION(O) | 10 | ESTILL | If Contractor is to remove signs RT 104+50 & RT 106+00 add note that removal is incidental to Clearing & Grubbing
2015-10-01 | Roadway | Check Prints/Last Chance | ROW/Fence | Drawing Clarity | RECONSTRUCTION(O) | 10 | ESTILL | If Contractor is to remove signs RT 104+50 & RT 106+00 add note that removal is incidental to Clearing & Grubbing
2015-10-01 | Roadway | Check Prints/Last Chance | Pavement | Note Clarity | RECONSTRUCTION(O) | 10 | ESTILL | Will remainder of pavement RT 104+90+/- from disturb limits to Right of way be removed? If so add note and quantities. Will guardrail barricade be required at Right of Way line?
2015-10-01 | Roadway | Check Prints/Last Chance | Structural NonBridge | Note Clarity | RECONSTRUCTION(O) | 10 | ESTILL | Appears that the 132 CY of Concrete shown as Concrete Class A is for retaining walls if so bid item should be 02555 Concrete-Class B
2015-10-01 | Roadway | Check Prints/Last Chance | Structural NonBridge | Drawing Clarity | RECONSTRUCTION(O) | 10 | ESTILL | Appears that the 132 CY of Concrete shown as Concrete Class A is for retaining walls if so bid item should be 02555 Concrete-Class B
2015-10-01 | Roadway | Check Prints/Last Chance | Pavement | Note Clarity | RECONSTRUCTION(O) | 10 | ESTILL | Concrete Entrance Typical & Detail D show using 4" CSB & 8" Concrete. The Pavement Schedule block and plan sheets show using 4" CSB & 6" Concrete. Which is correct?
2015-10-01 | Roadway | Check Prints/Last Chance | Typical Section | Note Clarity | RECONSTRUCTION(O) | 10 | ESTILL | Concrete Entrance Typical & Detail D show using 4" CSB & 8" Concrete. The Pavement Schedule block and plan sheets show using 4" CSB & 6" Concrete. Which is correct?
2015-10-01 | Roadway | Check Prints/Last Chance | Pavement | Drawing Clarity | RECONSTRUCTION(O) | 10 | ESTILL | Concrete Entrance Typical & Detail D show using 4" CSB & 8" Concrete. The Pavement Schedule block and plan sheets show using 4" CSB & 6" Concrete. Which is correct?
2015-10-01 | Roadway | Check Prints/Last Chance | Typical Section | Drawing Clarity | RECONSTRUCTION(O) | 10 | ESTILL | Concrete Entrance Typical & Detail D show using 4" CSB & 8" Concrete. The Pavement Schedule block and plan sheets show using 4" CSB & 6" Concrete. Which is correct?
2015-10-01 | Roadway | Check Prints/Last Chance | Structural Bridge | Omission | RECONSTRUCTION(O) | 10 | ESTILL | Should bridge typical sections be shown?
2015-10-01 | Roadway | Check Prints/Last Chance | Typical Section | Omission | RECONSTRUCTION(O) | 10 | ESTILL | Should bridge typical sections be shown?
2015-10-01 | Roadway | Check Prints/Last Chance | Structural Bridge | Drawing Clarity | RECONSTRUCTION(O) | 10 | ESTILL | Should bridge typical sections be shown?
2015-10-01 | Roadway | Check Prints/Last Chance | Typical Section | Drawing Clarity | RECONSTRUCTION(O) | 10 | ESTILL | Should bridge typical sections be shown?
2015-10-01 | Roadway | Check Prints/Last Chance | Permanent Drainage | Note Clarity | RECONSTRUCTION(O) | 10 | ESTILL | Recommend adding column labeled Pipeline Video Inspection in Pipe Summary to show which pipe should be inspected ensure quantity matches Spec Book 701.03.08 100% of pipe under roads & 50% of all others.
2015-10-01 | Roadway | Check Prints/Last Chance | Permanent Drainage | Recommendation | RECONSTRUCTION(O) | 10 | ESTILL | Recommend adding column labeled Pipeline Video Inspection in Pipe Summary to show which pipe should be inspected ensure quantity matches Spec Book 701.03.08 100% of pipe under roads & 50% of all others.
2015-10-01 | Roadway | Check Prints/Last Chance | Ped/Bike Facility | Note Clarity | RECONSTRUCTION(O) | 10 | ESTILL | Show all sidewalk slopes as 2.0% Max.
2015-10-01 | Roadway | Check Prints/Last Chance | Ped/Bike Facility | Drawing Clarity | RECONSTRUCTION(O) | 10 | ESTILL | Show all sidewalk slopes as 2.0% Max.
2015-10-01 | Roadway | Check Prints/Last Chance | Ped/Bike Facility | Recommendation | RECONSTRUCTION(O) | 10 | ESTILL | Show all sidewalk slopes as 2.0% Max.
2015-10-01 | Roadway | Check Prints/Last Chance | Permanent Drainage | Recommendation | RECONSTRUCTION(O) | 10 | ESTILL | Show flowable fill limits for storm sewer between CB30 & MH46
2015-10-01 | Roadway | Check Prints/Last Chance | Permanent Drainage | Omission | RECONSTRUCTION(O) | 10 | ESTILL | Show flowable fill limits for storm sewer between CB38 & CB39
2015-10-01 | Roadway | Check Prints/Last Chance | Permanent Drainage | Note Clarity | RECONSTRUCTION(O) | 10 | ESTILL | Show flowable fill limits for storm sewer between CB38 & CB39
2015-10-01 | Roadway | Check Prints/Last Chance | Permanent Drainage | Drawing Clarity | RECONSTRUCTION(O) | 10 | ESTILL | Show flowable fill limits for storm sewer between CB38 & CB39
2015-10-01 | Roadway | Check Prints/Last Chance | Permanent Drainage | Recommendation | RECONSTRUCTION(O) | 10 | ESTILL | Show flowable fill limits for storm sewer between CB38 & CB39
2015-10-01 | Roadway | Check Prints/Last Chance | Permanent Drainage | Note Clarity | RECONSTRUCTION(O) | 10 | ESTILL | Show flowable fill limits for storm sewer between CB19 & CB20 & Show flowable fill limits for storm sewer between CB22 & CB31
2015-10-01 | Roadway | Check Prints/Last Chance | Permanent Drainage | Drawing Clarity | RECONSTRUCTION(O) | 10 | ESTILL | Show flowable fill limits for storm sewer between CB19 & CB20 & Show flowable fill limits for storm sewer between CB22 & CB31
2015-10-01 | Roadway | Check Prints/Last Chance | Permanent Drainage | Recommendation | RECONSTRUCTION(O) | 10 | ESTILL | Show flowable fill limits for storm sewer between CB19 & CB20 & Show flowable fill limits for storm sewer between CB22 & CB31
2015-10-01 | Roadway | Check Prints/Last Chance | Permanent Drainage | Omission | RECONSTRUCTION(O) | 10 | ESTILL | Show flowable fill limits for storm sewer between CB30 & MH46
2015-10-01 | Roadway | Check Prints/Last Chance | Permanent Drainage | Note Clarity | RECONSTRUCTION(O) | 10 | ESTILL | Show flowable fill limits for storm sewer between CB30 & MH46
2015-10-01 | Roadway | Check Prints/Last Chance | Permanent Drainage | Drawing Clarity | RECONSTRUCTION(O) | 10 | ESTILL | Show flowable fill limits for storm sewer between CB30 & MH46
2015-10-01 | Roadway | Check Prints/Last Chance | Permanent Drainage | Note Clarity | RECONSTRUCTION(O) | 10 | ESTILL | Add Cored Hole Drainage Box Conn-15" to tie 15" pipe into existing DBI LT 119+25.77
2015-10-01 | Roadway | Check Prints/Last Chance | Existing Drainage | Drawing Clarity | RECONSTRUCTION(O) | 10 | ESTILL | Add Cored Hole Drainage Box Conn-15" to tie 15" pipe into existing DBI LT 119+25.77
2015-10-01 | Roadway | Check Prints/Last Chance | Permanent Drainage | Drawing Clarity | RECONSTRUCTION(O) | 10 | ESTILL | Add Cored Hole Drainage Box Conn-15" to tie 15" pipe into existing DBI LT 119+25.77
2015-10-01 | Roadway | Check Prints/Last Chance | Existing Drainage | Recommendation | RECONSTRUCTION(O) | 10 | ESTILL | Add Cored Hole Drainage Box Conn-15" to tie 15" pipe into existing DBI LT 119+25.77
2015-10-01 | Roadway | Check Prints/Last Chance | Permanent Drainage | Recommendation | RECONSTRUCTION(O) | 10 | ESTILL | Add Cored Hole Drainage Box Conn-15" to tie 15" pipe into existing DBI LT 119+25.77
2015-10-01 | Roadway | Check Prints/Last Chance | Permanent Drainage | Omission | RECONSTRUCTION(O) | 10 | ESTILL | Show flowable fill limits for storm sewer between CB19 & CB20 & Show flowable fill limits for storm sewer between CB22 & CB31
2015-10-01 | Roadway | Check Prints/Last Chance | Permanent Drainage | Omission | RECONSTRUCTION(O) | 10 | ESTILL | Show flowable fill limits for storm sewer between CB14 & CB13
2015-10-01 | Roadway | Check Prints/Last Chance | Permanent Drainage | Note Clarity | RECONSTRUCTION(O) | 10 | ESTILL | Show flowable fill limits for storm sewer between CB14 & CB13
2015-10-01 | Roadway | Check Prints/Last Chance | Permanent Drainage | Drawing Clarity | RECONSTRUCTION(O) | 10 | ESTILL | Show flowable fill limits for storm sewer between CB14 & CB13
2015-10-01 | Roadway | Check Prints/Last Chance | Existing Drainage | Omission | RECONSTRUCTION(O) | 10 | ESTILL | Add Cored Hole Drainage Box Conn-15" to tie 15" pipe into existing DBI LT 119+25.77
2015-10-01 | Roadway | Check Prints/Last Chance | Permanent Drainage | Omission | RECONSTRUCTION(O) | 10 | ESTILL | Add Cored Hole Drainage Box Conn-15" to tie 15" pipe into existing DBI LT 119+25.77
2015-10-01 | Roadway | Check Prints/Last Chance | Existing Drainage | Note Clarity | RECONSTRUCTION(O) | 10 | ESTILL | Add Cored Hole Drainage Box Conn-15" to tie 15" pipe into existing DBI LT 119+25.77
2015-10-01 | Roadway | Check Prints/Last Chance | Permanent Drainage | Omission | RECONSTRUCTION(O) | 10 | ESTILL | Show flowable fill limits for storm sewer between CB2 & CB1
2015-10-01 | Roadway | Check Prints/Last Chance | Permanent Drainage | Note Clarity | RECONSTRUCTION(O) | 10 | ESTILL | Show flowable fill limits for storm sewer between CB2 & CB1
2015-10-01 | Roadway | Check Prints/Last Chance | Permanent Drainage | Drawing Clarity | RECONSTRUCTION(O) | 10 | ESTILL | Show flowable fill limits for storm sewer between CB2 & CB1
2015-10-01 | Roadway | Check Prints/Last Chance | Permanent Drainage | Omission | RECONSTRUCTION(O) | 10 | ESTILL | Show flowable fill limits for storm sewer between MH42 & CB4 & Show flowable fill limits for storm sewer between CB5 & CB6
2015-10-01 | Roadway | Check Prints/Last Chance | Permanent Drainage | Note Clarity | RECONSTRUCTION(O) | 10 | ESTILL | Show flowable fill limits for storm sewer between MH42 & CB4 & Show flowable fill limits for storm sewer between CB5 & CB6
2015-10-01 | Roadway | Check Prints/Last Chance | Permanent Drainage | Drawing Clarity | RECONSTRUCTION(O) | 10 | ESTILL | Show flowable fill limits for storm sewer between MH42 & CB4 & Show flowable fill limits for storm sewer between CB5 & CB6
2015-09-25 | Roadway | Final Joint Inspection | Guardrail/Barrier | Note Clarity | BRIDGE REPLACEMENT(P) | 8 | WAYNE | Terminal sections are typically used to wrap guardrail into entrances recommend chsnging to Guardrail End Treatment Type 7. If change add bid item & sepias required.
2015-09-25 | Roadway | Final Joint Inspection | Guardrail/Barrier | Drawing Clarity | BRIDGE REPLACEMENT(P) | 8 | WAYNE | Terminal sections are typically used to wrap guardrail into entrances recommend chsnging to Guardrail End Treatment Type 7. If change add bid item & sepias required.
2015-09-25 | Roadway | Final Joint Inspection | Guardrail/Barrier | Recommendation | BRIDGE REPLACEMENT(P) | 8 | WAYNE | Terminal sections are typically used to wrap guardrail into entrances recommend chsnging to Guardrail End Treatment Type 7. If change add bid item & sepias required.
2015-09-25 | Roadway | Final Joint Inspection | Guardrail/Barrier | Note Clarity | I-CHANGE RECONST(O) | 1 | MARSHALL | Change Bridge End Conn. Type A to Bridge End Conn. Type A-1 on Ramp A exit end of bridge.
2015-09-25 | Roadway | Final Joint Inspection | Guardrail/Barrier | Drawing Clarity | I-CHANGE RECONST(O) | 1 | MARSHALL | Change Bridge End Conn. Type A to Bridge End Conn. Type A-1 on Ramp A exit end of bridge.
2015-09-25 | Roadway | Final Joint Inspection | Guardrail/Barrier | Note Clarity | I-CHANGE RECONST(O) | 1 | MARSHALL | Change Bridge End Conn. Type A to Bridge End Conn. Type A-1 & Term. Sect. #1 to Guardrail End Treatment Type 2A
2015-09-25 | Roadway | Final Joint Inspection | Guardrail/Barrier | Drawing Clarity | I-CHANGE RECONST(O) | 1 | MARSHALL | Change Bridge End Conn. Type A to Bridge End Conn. Type A-1 & Term. Sect. #1 to Guardrail End Treatment Type 2A
2015-09-25 | Roadway | Final Joint Inspection | Guardrail/Barrier | Note Clarity | I-CHANGE RECONST(O) | 1 | MARSHALL | Change Term. Sect. #1 to Guardrail End Treatment Type 2A
2015-09-25 | Roadway | Final Joint Inspection | Guardrail/Barrier | Drawing Clarity | I-CHANGE RECONST(O) | 1 | MARSHALL | Change Term. Sect. #1 to Guardrail End Treatment Type 2A
2015-09-25 | Roadway | Final Joint Inspection | Guardrail/Barrier | Drawing Clarity | I-CHANGE RECONST(O) | 1 | MARSHALL | Change Term. Sect. #1 to Guardrail End Treatment Type 2A
2015-09-25 | Roadway | Final Joint Inspection | Guardrail/Barrier | Recommendation | I-CHANGE RECONST(O) | 1 | MARSHALL | Change Term. Sect. #1 to Guardrail End Treatment Type 2A
2015-09-25 | Roadway | Final Joint Inspection | Guardrail/Barrier | Omission | I-CHANGE RECONST(O) | 1 | MARSHALL | Add Guardrail Removal notes and quantities to all applicable sheets.
2015-09-25 | Roadway | Final Joint Inspection | Guardrail/Barrier | Note Clarity | I-CHANGE RECONST(O) | 1 | MARSHALL | Add Guardrail Removal notes and quantities to all applicable sheets.
2015-09-25 | Roadway | Final Joint Inspection | Guardrail/Barrier | Drawing Clarity | I-CHANGE RECONST(O) | 1 | MARSHALL | Add Guardrail Removal notes and quantities to all applicable sheets.
2015-09-25 | Roadway | Final Joint Inspection | Guardrail/Barrier | Omission | I-CHANGE RECONST(O) | 1 | MARSHALL | Change Bridge End Conn. Type A to Bridge End Conn. Type A-1 on Ramp A exit end of bridge.
2015-09-25 | Roadway | Final Joint Inspection | Guardrail/Barrier | Drawing Clarity | I-CHANGE RECONST(O) | 1 | MARSHALL | Show ending station # of barrier wall.
2015-09-25 | Roadway | Final Joint Inspection | Structural NonBridge | Drawing Clarity | I-CHANGE RECONST(O) | 1 | MARSHALL | Show ending station # of barrier wall.
2015-09-25 | Roadway | Final Joint Inspection | Structural NonBridge | Omission | I-CHANGE RECONST(O) | 1 | MARSHALL | Add Curb & Gutter notes and quantities to all applicable sheets. Also add Detectable Warnings note & quantities
2015-09-25 | Roadway | Final Joint Inspection | Structural NonBridge | Note Clarity | I-CHANGE RECONST(O) | 1 | MARSHALL | Add Curb & Gutter notes and quantities to all applicable sheets. Also add Detectable Warnings note & quantities
2015-09-25 | Roadway | Final Joint Inspection | Structural NonBridge | Drawing Clarity | I-CHANGE RECONST(O) | 1 | MARSHALL | Add Curb & Gutter notes and quantities to all applicable sheets. Also add Detectable Warnings note & quantities
2015-09-25 | Roadway | Final Joint Inspection | Guardrail/Barrier | Note Clarity | I-CHANGE RECONST(O) | 1 | MARSHALL | Change Term. Sect. #1 to Guardrail End Treatment Type 2A
2015-09-25 | Roadway | Final Joint Inspection | Guardrail/Barrier | Drawing Clarity | I-CHANGE RECONST(O) | 1 | MARSHALL | Show type of Barrier wall to be placed and beginning station #
2015-09-25 | Roadway | Final Joint Inspection | Structural NonBridge | Drawing Clarity | I-CHANGE RECONST(O) | 1 | MARSHALL | Show type of Barrier wall to be placed and beginning station #
2015-09-25 | Roadway | Final Joint Inspection | Guardrail/Barrier | Omission | I-CHANGE RECONST(O) | 1 | MARSHALL | Show ending station # of barrier wall.
2015-09-25 | Roadway | Final Joint Inspection | Structural NonBridge | Omission | I-CHANGE RECONST(O) | 1 | MARSHALL | Show ending station # of barrier wall.
2015-09-25 | Roadway | Final Joint Inspection | Guardrail/Barrier | Note Clarity | I-CHANGE RECONST(O) | 1 | MARSHALL | Show ending station # of barrier wall.
2015-09-25 | Roadway | Final Joint Inspection | Structural NonBridge | Note Clarity | I-CHANGE RECONST(O) | 1 | MARSHALL | Show ending station # of barrier wall.
2015-09-25 | Roadway | Final Joint Inspection | Guardrail/Barrier | Recommendation | I-CHANGE RECONST(O) | 1 | MARSHALL | Add following Bid Items: 23158ES505 Detectable Warnings; 21383ES508 Conc Median Barrier Type 14C2(50)(If this is correct wall for R2B & R2C);02369 Guardrail End Treatment Type 2A(may be able to remove Term. Sect #1)
2015-09-25 | Roadway | Final Joint Inspection | Structural NonBridge | Recommendation | I-CHANGE RECONST(O) | 1 | MARSHALL | Add following Bid Items: 23158ES505 Detectable Warnings; 21383ES508 Conc Median Barrier Type 14C2(50)(If this is correct wall for R2B & R2C);02369 Guardrail End Treatment Type 2A(may be able to remove Term. Sect #1)
2015-09-25 | Roadway | Final Joint Inspection | Guardrail/Barrier | Omission | I-CHANGE RECONST(O) | 1 | MARSHALL | Show type of Barrier wall to be placed and beginning station #
2015-09-25 | Roadway | Final Joint Inspection | Structural NonBridge | Omission | I-CHANGE RECONST(O) | 1 | MARSHALL | Show type of Barrier wall to be placed and beginning station #
2015-09-25 | Roadway | Final Joint Inspection | Guardrail/Barrier | Note Clarity | I-CHANGE RECONST(O) | 1 | MARSHALL | Show type of Barrier wall to be placed and beginning station #
2015-09-25 | Roadway | Final Joint Inspection | Structural NonBridge | Note Clarity | I-CHANGE RECONST(O) | 1 | MARSHALL | Show type of Barrier wall to be placed and beginning station #
2015-09-25 | Roadway | Final Joint Inspection | Guardrail/Barrier | Note Clarity | I-CHANGE RECONST(O) | 1 | MARSHALL | Should X-sections match plan sheets as far as showing Barrier Wall? i.e sheet R7 shows barrier wall RT 3580+00 but it isn't shown on X43 also LT 3584+00 not shown on R47
2015-09-25 | Roadway | Final Joint Inspection | Structural NonBridge | Note Clarity | I-CHANGE RECONST(O) | 1 | MARSHALL | Should X-sections match plan sheets as far as showing Barrier Wall? i.e sheet R7 shows barrier wall RT 3580+00 but it isn't shown on X43 also LT 3584+00 not shown on R47
2015-09-25 | Roadway | Final Joint Inspection | Guardrail/Barrier | Drawing Clarity | I-CHANGE RECONST(O) | 1 | MARSHALL | Should X-sections match plan sheets as far as showing Barrier Wall? i.e sheet R7 shows barrier wall RT 3580+00 but it isn't shown on X43 also LT 3584+00 not shown on R47
2015-09-25 | Roadway | Final Joint Inspection | Structural NonBridge | Drawing Clarity | I-CHANGE RECONST(O) | 1 | MARSHALL | Should X-sections match plan sheets as far as showing Barrier Wall? i.e sheet R7 shows barrier wall RT 3580+00 but it isn't shown on X43 also LT 3584+00 not shown on R47
2015-09-25 | Roadway | Final Joint Inspection | Guardrail/Barrier | Omission | I-CHANGE RECONST(O) | 1 | MARSHALL | Add following Bid Items: 23158ES505 Detectable Warnings; 21383ES508 Conc Median Barrier Type 14C2(50)(If this is correct wall for R2B & R2C);02369 Guardrail End Treatment Type 2A(may be able to remove Term. Sect #1)
2015-09-25 | Roadway | Final Joint Inspection | Structural NonBridge | Omission | I-CHANGE RECONST(O) | 1 | MARSHALL | Add following Bid Items: 23158ES505 Detectable Warnings; 21383ES508 Conc Median Barrier Type 14C2(50)(If this is correct wall for R2B & R2C);02369 Guardrail End Treatment Type 2A(may be able to remove Term. Sect #1)
2015-09-25 | Roadway | Final Joint Inspection | Permanent Drainage | Note Clarity | I-CHANGE RECONST(O) | 1 | MARSHALL | Flowable Fill typically isn't a bid item. Unless being used for something other than Pipe Backfill as noted in Spec Book.
2015-09-25 | Roadway | Final Joint Inspection | Permanent Drainage | Drawing Clarity | I-CHANGE RECONST(O) | 1 | MARSHALL | Flowable Fill typically isn't a bid item. Unless being used for something other than Pipe Backfill as noted in Spec Book.
2015-09-25 | Roadway | Final Joint Inspection | Erosion Control | Error | I-CHANGE RECONST(O) | 1 | MARSHALL | Remove Bid tem KPDES Permit & Temp. Erosion Control since we are bidding Temp Erosion Control items separate.
2015-09-25 | Roadway | Final Joint Inspection | Erosion Control | Note Clarity | I-CHANGE RECONST(O) | 1 | MARSHALL | Remove Bid tem KPDES Permit & Temp. Erosion Control since we are bidding Temp Erosion Control items separate.
2015-09-25 | Roadway | Final Joint Inspection | Ped/Bike Facility | Note Clarity | I-CHANGE RECONST(O) | 1 | MARSHALL | Include SY for Sidewalk Ramps with Stamped Concrete for sidewalks.
2015-09-25 | Roadway | Final Joint Inspection | Ped/Bike Facility | Drawing Clarity | I-CHANGE RECONST(O) | 1 | MARSHALL | Include SY for Sidewalk Ramps with Stamped Concrete for sidewalks.
2015-09-25 | Roadway | Final Joint Inspection | Pavement | Note Clarity | I-CHANGE RECONST(O) | 1 | MARSHALL | Show Pavement design for Diversions.
2015-09-25 | Roadway | Final Joint Inspection | Pavement | Drawing Clarity | I-CHANGE RECONST(O) | 1 | MARSHALL | Show Pavement design for Diversions.
2015-09-25 | Roadway | Final Joint Inspection | Permanent Drainage | Note Clarity | I-CHANGE RECONST(O) | 1 | MARSHALL | Bid Items Crushed Aggregate #57 & Geotextile Fabric Type IV If for Perf Pipe backfill these item are incidental to Perf Pipe per Std. Spec 704.04.02
2015-09-25 | Roadway | Final Joint Inspection | Permanent Drainage | Drawing Clarity | I-CHANGE RECONST(O) | 1 | MARSHALL | Bid Items Crushed Aggregate #57 & Geotextile Fabric Type IV If for Perf Pipe backfill these item are incidental to Perf Pipe per Std. Spec 704.04.02
2015-09-25 | Roadway | Final Joint Inspection | Structural NonBridge | Note Clarity | I-CHANGE RECONST(O) | 1 | MARSHALL | Typical Section on R2Q show Std. Curb & Gutter ensure correct Bid Item is used.
2015-09-25 | Roadway | Final Joint Inspection | Structural NonBridge | Drawing Clarity | I-CHANGE RECONST(O) | 1 | MARSHALL | Typical Section on R2Q show Std. Curb & Gutter ensure correct Bid Item is used.
2015-09-25 | Roadway | Final Joint Inspection | Geotechnical | Recommendation | I-CHANGE RECONST(O) | 1 | MARSHALL | Recommend removing Bid Item Nos. since Fabric & 57 Stone are incidental to Perf. Pipe per Std. Spec. 704.04.02 also on Sheets R2B-R2E & R2G-R2N
2015-09-25 | Roadway | Final Joint Inspection | Permanent Drainage | Recommendation | I-CHANGE RECONST(O) | 1 | MARSHALL | Recommend removing Bid Item Nos. since Fabric & 57 Stone are incidental to Perf. Pipe per Std. Spec. 704.04.02 also on Sheets R2B-R2E & R2G-R2N
2015-09-25 | Roadway | Final Joint Inspection | Ped/Bike Facility | Note Clarity | I-CHANGE RECONST(O) | 1 | MARSHALL | Ensure a note is included to tell what type of pattern is required for Stamped Concrete
2015-09-25 | Roadway | Final Joint Inspection | Ped/Bike Facility | Drawing Clarity | I-CHANGE RECONST(O) | 1 | MARSHALL | Ensure a note is included to tell what type of pattern is required for Stamped Concrete
2015-09-25 | Roadway | Final Joint Inspection | Ped/Bike Facility | Recommendation | I-CHANGE RECONST(O) | 1 | MARSHALL | Ensure a note is included to tell what type of pattern is required for Stamped Concrete
2015-09-25 | Roadway | Final Joint Inspection | Pavement | Omission | I-CHANGE RECONST(O) | 1 | MARSHALL | Show Pavement design for Diversions.
2015-09-25 | Roadway | Final Joint Inspection | Typical Section | Drawing Clarity | I-CHANGE RECONST(O) | 1 | MARSHALL | Darken line styles to help these are hard to read on printed sheets.
2015-09-25 | Roadway | Final Joint Inspection | Pavement | Note Clarity | I-CHANGE RECONST(O) | 1 | MARSHALL | Should we show Asphalt Seal Coat & Asphalt Seal Aggregate 2' down slope in Widening Detail? Also on Sheets R2B-R2E & R2G-R2N
2015-09-25 | Roadway | Final Joint Inspection | Pavement | Drawing Clarity | I-CHANGE RECONST(O) | 1 | MARSHALL | Should we show Asphalt Seal Coat & Asphalt Seal Aggregate 2' down slope in Widening Detail? Also on Sheets R2B-R2E & R2G-R2N
2015-09-25 | Roadway | Final Joint Inspection | Pavement | Recommendation | I-CHANGE RECONST(O) | 1 | MARSHALL | Should we show Asphalt Seal Coat & Asphalt Seal Aggregate 2' down slope in Widening Detail? Also on Sheets R2B-R2E & R2G-R2N
2015-09-25 | Roadway | Final Joint Inspection | Geotechnical | Note Clarity | I-CHANGE RECONST(O) | 1 | MARSHALL | Recommend removing Bid Item Nos. since Fabric & 57 Stone are incidental to Perf. Pipe per Std. Spec. 704.04.02 also on Sheets R2B-R2E & R2G-R2N
2015-09-25 | Roadway | Final Joint Inspection | Permanent Drainage | Note Clarity | I-CHANGE RECONST(O) | 1 | MARSHALL | Recommend removing Bid Item Nos. since Fabric & 57 Stone are incidental to Perf. Pipe per Std. Spec. 704.04.02 also on Sheets R2B-R2E & R2G-R2N
2015-09-25 | Roadway | Final Joint Inspection | Permanent Drainage | Note Clarity | I-CHANGE RECONST(O) | 1 | MARSHALL | Should we show Asphalt Seal Coat & Asphalt Seal Aggregate for entire width of median for maintenance purposes? Recommend looking at adding 2' paved ditch.Also on sheets R2H, R2I & R2L
2015-09-25 | Roadway | Final Joint Inspection | Pavement | Drawing Clarity | I-CHANGE RECONST(O) | 1 | MARSHALL | Should we show Asphalt Seal Coat & Asphalt Seal Aggregate for entire width of median for maintenance purposes? Recommend looking at adding 2' paved ditch.Also on sheets R2H, R2I & R2L
2015-09-25 | Roadway | Final Joint Inspection | Permanent Drainage | Drawing Clarity | I-CHANGE RECONST(O) | 1 | MARSHALL | Should we show Asphalt Seal Coat & Asphalt Seal Aggregate for entire width of median for maintenance purposes? Recommend looking at adding 2' paved ditch.Also on sheets R2H, R2I & R2L
2015-09-25 | Roadway | Final Joint Inspection | Pavement | Recommendation | I-CHANGE RECONST(O) | 1 | MARSHALL | Should we show Asphalt Seal Coat & Asphalt Seal Aggregate for entire width of median for maintenance purposes? Recommend looking at adding 2' paved ditch.Also on sheets R2H, R2I & R2L
2015-09-25 | Roadway | Final Joint Inspection | Permanent Drainage | Recommendation | I-CHANGE RECONST(O) | 1 | MARSHALL | Should we show Asphalt Seal Coat & Asphalt Seal Aggregate for entire width of median for maintenance purposes? Recommend looking at adding 2' paved ditch.Also on sheets R2H, R2I & R2L
2015-09-25 | Roadway | Final Joint Inspection | Typical Section | Note Clarity | I-CHANGE RECONST(O) | 1 | MARSHALL | Darken line styles to help these are hard to read on printed sheets.
2015-09-25 | Roadway | Final Joint Inspection | Structural NonBridge | Recommendation | I-CHANGE RECONST(O) | 1 | MARSHALL | Check into Concrete Median Barrier Box inlets set up to be under the retaining wall on SB I-69. (May have to be a modified box for steel etc to bridge over box opening with a very tall retaining wall)(CMBBI includes barrier wall over box)
2015-09-25 | Roadway | Final Joint Inspection | Structural NonBridge | Recommendation | I-CHANGE RECONST(O) | 1 | MARSHALL | Need detail drawing to show how to place Curb & Gutter on existing pavement, e.g. saw cut edge of pavement, will pavement below be removed, etc.
2015-09-25 | Roadway | Final Joint Inspection | Pavement Markings | Note Clarity | I-CHANGE RECONST(O) | 1 | MARSHALL | Should Pavement Markers on all Striping plan sheets reference Inlaid Markers since that is bid item shown on R2U?
2015-09-25 | Roadway | Final Joint Inspection | Pavement Markings | Drawing Clarity | I-CHANGE RECONST(O) | 1 | MARSHALL | Should Pavement Markers on all Striping plan sheets reference Inlaid Markers since that is bid item shown on R2U?
2015-09-25 | Roadway | Final Joint Inspection | Pavement Markings | Note Clarity | I-CHANGE RECONST(O) | 1 | MARSHALL | Will Inlaid Markers & Pavement Markers Type V-BY; B W/R & B Y/R both need to be bid?
2015-09-25 | Roadway | Final Joint Inspection | Pavement | Note Clarity | I-CHANGE RECONST(O) | 1 | MARSHALL | Should we show Asphalt Seal Coat & Asphalt Seal Aggregate for entire width of median for maintenance purposes? Recommend looking at adding 2' paved ditch.Also on sheets R2H, R2I & R2L
2015-09-25 | Roadway | Final Joint Inspection | Permanent Drainage | Drawing Clarity | I-CHANGE RECONST(O) | 1 | MARSHALL | Add notes for all flumes shown on all applicable plan sheets.
2015-09-25 | Roadway | Final Joint Inspection | Guardrail/Barrier | Error | I-CHANGE RECONST(O) | 1 | MARSHALL | The first 25 LF of curb out from bridge ends should be Island Header Curb then transition to concrete wedge curb. (All bridges)
2015-09-25 | Roadway | Final Joint Inspection | Guardrail/Barrier | Recommendation | I-CHANGE RECONST(O) | 1 | MARSHALL | The first 25 LF of curb out from bridge ends should be Island Header Curb then transition to concrete wedge curb. (All bridges)
2015-09-25 | Roadway | Final Joint Inspection | Structural NonBridge | Note Clarity | I-CHANGE RECONST(O) | 1 | MARSHALL | Need detail drawing to show how to place Curb & Gutter on existing pavement, e.g. saw cut edge of pavement, will pavement below be removed, etc.
2015-09-25 | Roadway | Final Joint Inspection | Structural NonBridge | Drawing Clarity | I-CHANGE RECONST(O) | 1 | MARSHALL | Need detail drawing to show how to place Curb & Gutter on existing pavement, e.g. saw cut edge of pavement, will pavement below be removed, etc.
2015-09-25 | Roadway | Final Joint Inspection | Permanent Drainage | Recommendation | I-CHANGE RECONST(O) | 1 | MARSHALL | Check into Concrete Median Barrier Box inlets set up to be under the retaining wall on SB I-69. (May have to be a modified box for steel etc to bridge over box opening with a very tall retaining wall)(CMBBI includes barrier wall over box)
2015-09-25 | Roadway | Final Joint Inspection | Guardrail/Barrier | Error | I-CHANGE RECONST(O) | 1 | MARSHALL | Change Term. Sect No 1 to an End Treatment Ty 2A.
2015-09-25 | Roadway | Final Joint Inspection | Guardrail/Barrier | Recommendation | I-CHANGE RECONST(O) | 1 | MARSHALL | Change Term. Sect No 1 to an End Treatment Ty 2A.
2015-09-25 | Roadway | Final Joint Inspection | Guardrail/Barrier | Omission | I-CHANGE RECONST(O) | 1 | MARSHALL | Add quantities of Class A Concrete and Steel Reinforcement for Median Barrier Ends all locations.
2015-09-25 | Roadway | Final Joint Inspection | Guardrail/Barrier | Drawing Clarity | I-CHANGE RECONST(O) | 1 | MARSHALL | Add quantities of Class A Concrete and Steel Reinforcement for Median Barrier Ends all locations.
2015-09-25 | Roadway | Final Joint Inspection | Guardrail/Barrier | Recommendation | I-CHANGE RECONST(O) | 1 | MARSHALL | Add quantities of Class A Concrete and Steel Reinforcement for Median Barrier Ends all locations.
2015-09-25 | Roadway | Final Joint Inspection | Permanent Drainage | Omission | I-CHANGE RECONST(O) | 1 | MARSHALL | Add notes for all flumes shown on all applicable plan sheets.
2015-09-25 | Roadway | Final Joint Inspection | Pavement Markings | Drawing Clarity | I-CHANGE RECONST(O) | 1 | MARSHALL | Add following Bid Items: 06600 Remove Pavement Marker Type V (Per Note 5 on R66)
2015-09-25 | Roadway | Final Joint Inspection | Guardrail/Barrier | Omission | I-CHANGE RECONST(O) | 1 | MARSHALL | Add Note: Contrary to KYTC Standard Drawing RBR-020-05, the Guardrail End Treatment ET PLUS manufactured by Trinity Industries will not be permitted as an option for bid item "Guardrail End Treatment Type 1"
2015-09-25 | Roadway | Final Joint Inspection | Coordination | Note Clarity | I-CHANGE RECONST(O) | 1 | MARSHALL | Will Detour map for I-24 WB Exit Ramp be provided?
2015-09-25 | Roadway | Final Joint Inspection | MOT | Note Clarity | I-CHANGE RECONST(O) | 1 | MARSHALL | Will Detour map for I-24 WB Exit Ramp be provided?
2015-09-25 | Roadway | Final Joint Inspection | Coordination | Drawing Clarity | I-CHANGE RECONST(O) | 1 | MARSHALL | Will Detour map for I-24 WB Exit Ramp be provided?
2015-09-25 | Roadway | Final Joint Inspection | MOT | Drawing Clarity | I-CHANGE RECONST(O) | 1 | MARSHALL | Will Detour map for I-24 WB Exit Ramp be provided?
2015-09-25 | Roadway | Final Joint Inspection | Structural NonBridge | Recommendation | I-CHANGE RECONST(O) | 1 | MARSHALL | Label shoulder barrier wall as Concrete Median Barrier Type 14C2(50) on R2C also
2015-09-25 | Roadway | Final Joint Inspection | Ped/Bike Facility | Note Clarity | I-CHANGE RECONST(O) | 1 | MARSHALL | Show sidewalk as 2.0% Max. slope. Will area between Curb & Gutter and sidwalk and at edge of sidewalk be sodded? If so add Bid item on R2T
2015-09-25 | Roadway | Final Joint Inspection | Ped/Bike Facility | Drawing Clarity | I-CHANGE RECONST(O) | 1 | MARSHALL | Show sidewalk as 2.0% Max. slope. Will area between Curb & Gutter and sidwalk and at edge of sidewalk be sodded? If so add Bid item on R2T
2015-09-25 | Roadway | Final Joint Inspection | MOT | Note Clarity | I-CHANGE RECONST(O) | 1 | MARSHALL | Add following Bid Items: 06600 Remove Pavement Marker Type V (Per Note 5 on R66)
2015-09-25 | Roadway | Final Joint Inspection | Pavement Markings | Note Clarity | I-CHANGE RECONST(O) | 1 | MARSHALL | Add following Bid Items: 06600 Remove Pavement Marker Type V (Per Note 5 on R66)
2015-09-25 | Roadway | Final Joint Inspection | MOT | Drawing Clarity | I-CHANGE RECONST(O) | 1 | MARSHALL | Add following Bid Items: 06600 Remove Pavement Marker Type V (Per Note 5 on R66)
2015-09-25 | Roadway | Final Joint Inspection | Guardrail/Barrier | Note Clarity | I-CHANGE RECONST(O) | 1 | MARSHALL | Label shoulder barrier wall as Concrete Median Barrier Type 14C2(50) on R2C also
2015-09-25 | Roadway | Final Joint Inspection | Structural NonBridge | Note Clarity | I-CHANGE RECONST(O) | 1 | MARSHALL | Label shoulder barrier wall as Concrete Median Barrier Type 14C2(50) on R2C also
2015-09-25 | Roadway | Final Joint Inspection | Guardrail/Barrier | Drawing Clarity | I-CHANGE RECONST(O) | 1 | MARSHALL | Label shoulder barrier wall as Concrete Median Barrier Type 14C2(50) on R2C also
2015-09-25 | Roadway | Final Joint Inspection | Structural NonBridge | Drawing Clarity | I-CHANGE RECONST(O) | 1 | MARSHALL | Label shoulder barrier wall as Concrete Median Barrier Type 14C2(50) on R2C also
2015-09-25 | Roadway | Final Joint Inspection | Guardrail/Barrier | Recommendation | I-CHANGE RECONST(O) | 1 | MARSHALL | Label shoulder barrier wall as Concrete Median Barrier Type 14C2(50) on R2C also
2015-09-23 | Roadway | Check Prints/Last Chance | Erosion Control | Note Clarity | RELOCATION(O) | 10 | OWSLEY | Ensure quantities for Erosion Control Items are following guidance from Construction Memo 05-2015 dated 8-21-15. Remove Bid item Clean Temp Silt Fence per same Construction Memo.
2015-09-23 | Roadway | Check Prints/Last Chance | Erosion Control | Drawing Clarity | RELOCATION(O) | 10 | OWSLEY | Ensure quantities for Erosion Control Items are following guidance from Construction Memo 05-2015 dated 8-21-15. Remove Bid item Clean Temp Silt Fence per same Construction Memo.
2015-09-23 | Roadway | Check Prints/Last Chance | Erosion Control | Recommendation | RELOCATION(O) | 10 | OWSLEY | Ensure quantities for Erosion Control Items are following guidance from Construction Memo 05-2015 dated 8-21-15. Remove Bid item Clean Temp Silt Fence per same Construction Memo.
2015-09-23 | Roadway | Check Prints/Last Chance | Erosion Control | Error | RELOCATION(O) | 10 | OWSLEY | Remove Top Dressing Fertilizer replace with 05964 20-10-10 Fertilizer. Add Bid Items & quantities for 05963 Initial Fertilizer & 05992 Agricultural Limestone to conform with current Supplemental Spec. see Sect. 212.03 & 212.05.
2015-09-23 | Roadway | Check Prints/Last Chance | Erosion Control | Note Clarity | RELOCATION(O) | 10 | OWSLEY | Remove Top Dressing Fertilizer replace with 05964 20-10-10 Fertilizer. Add Bid Items & quantities for 05963 Initial Fertilizer & 05992 Agricultural Limestone to conform with current Supplemental Spec. see Sect. 212.03 & 212.05.
2015-09-23 | Roadway | Check Prints/Last Chance | Permanent Signs | Omission | RELOCATION(O) | 10 | OWSLEY | Complete quantities for signing items..
2015-09-23 | Roadway | Check Prints/Last Chance | Pavement | Note Clarity | RELOCATION(O) | 10 | OWSLEY | Will remainder of pavement be removed and area reseeded RT 54+75 to barricade & RT 56+00-59+00? If so add quantities to remove pavement.
2015-09-23 | Roadway | Check Prints/Last Chance | Earthwork | Drawing Clarity | RELOCATION(O) | 10 | OWSLEY | Will remainder of pavement be removed and area reseeded RT 54+75 to barricade & RT 56+00-59+00? If so add quantities to remove pavement.
2015-09-23 | Roadway | Check Prints/Last Chance | Pavement | Drawing Clarity | RELOCATION(O) | 10 | OWSLEY | Will remainder of pavement be removed and area reseeded RT 54+75 to barricade & RT 56+00-59+00? If so add quantities to remove pavement.
2015-09-23 | Roadway | Check Prints/Last Chance | Permanent Drainage | Note Clarity | RELOCATION(O) | 10 | OWSLEY | Correct County & Item No.
2015-09-23 | Roadway | Check Prints/Last Chance | Permanent Drainage | Drawing Clarity | RELOCATION(O) | 10 | OWSLEY | See Note on R2H concerning showing Station #'s for pipes shown on R41B & R43. Once stationing is decided correct sheet R41B & R43.
2015-09-23 | Roadway | Check Prints/Last Chance | Permanent Drainage | Recommendation | RELOCATION(O) | 10 | OWSLEY | See Note on R2H concerning showing Station #'s for pipes shown on R41B & R43. Once stationing is decided correct sheet R41B & R43.
2015-09-23 | Roadway | Check Prints/Last Chance | Guardrail/Barrier | Omission | RELOCATION(O) | 10 | OWSLEY | Add Remove Guardrail notes & quantity.
2015-09-23 | Roadway | Check Prints/Last Chance | Guardrail/Barrier | Note Clarity | RELOCATION(O) | 10 | OWSLEY | Add Remove Guardrail notes & quantity.
2015-09-23 | Roadway | Check Prints/Last Chance | Guardrail/Barrier | Drawing Clarity | RELOCATION(O) | 10 | OWSLEY | Add Remove Guardrail notes & quantity.
2015-09-23 | Roadway | Check Prints/Last Chance | Earthwork | Note Clarity | RELOCATION(O) | 10 | OWSLEY | Will remainder of pavement be removed and area reseeded RT 54+75 to barricade & RT 56+00-59+00? If so add quantities to remove pavement.
2015-09-23 | Roadway | Check Prints/Last Chance | Permanent Signs | Note Clarity | RELOCATION(O) | 10 | OWSLEY | Remove Special Note 9Y for MTV. This Special Note has been included in spec book . Will need to add a note stating that use of MTV is required if wanting to use. Also add Special Note for Barcodes on Permanent Signs.
2015-09-23 | Roadway | Check Prints/Last Chance | Pavement | Recommendation | RELOCATION(O) | 10 | OWSLEY | Remove Special Note 9Y for MTV. This Special Note has been included in spec book . Will need to add a note stating that use of MTV is required if wanting to use. Also add Special Note for Barcodes on Permanent Signs.
2015-09-23 | Roadway | Check Prints/Last Chance | Permanent Signs | Recommendation | RELOCATION(O) | 10 | OWSLEY | Remove Special Note 9Y for MTV. This Special Note has been included in spec book . Will need to add a note stating that use of MTV is required if wanting to use. Also add Special Note for Barcodes on Permanent Signs.
2015-09-23 | Roadway | Check Prints/Last Chance | Permanent Drainage | Note Clarity | RELOCATION(O) | 10 | OWSLEY | Show correct size of junction box shown as 24" should be 18" RT 55+00. Label junction box LT 55+00 also on R42.
2015-09-23 | Roadway | Check Prints/Last Chance | Permanent Drainage | Drawing Clarity | RELOCATION(O) | 10 | OWSLEY | Show correct size of junction box shown as 24" should be 18" RT 55+00. Label junction box LT 55+00 also on R42.
2015-09-23 | Roadway | Check Prints/Last Chance | Permanent Drainage | Note Clarity | RELOCATION(O) | 10 | OWSLEY | See Note on R2H concerning showing Station #'s for pipes shown on R41B & R43. Once stationing is decided correct sheet R41B & R43.
2015-09-23 | Roadway | Check Prints/Last Chance | Permanent Drainage | Drawing Clarity | RELOCATION(O) | 10 | OWSLEY | Pipe @ 385+22 KY 11 No Junction Box is shown on R197; 1-Manhole Type B is shown; Also ensure Station #s match with Pipe Section R197
2015-09-23 | Roadway | Check Prints/Last Chance | Permanent Drainage | Note Clarity | RELOCATION(O) | 10 | OWSLEY | Per Std. Drawing RDI-002-04 all entrance pipe larger than 30" must be bid as Culvert pipe.
2015-09-23 | Roadway | Check Prints/Last Chance | Permanent Drainage | Drawing Clarity | RELOCATION(O) | 10 | OWSLEY | Per Std. Drawing RDI-002-04 all entrance pipe larger than 30" must be bid as Culvert pipe.
2015-09-23 | Roadway | Check Prints/Last Chance | Existing Drainage | Note Clarity | RELOCATION(O) | 10 | OWSLEY | Recommend making Pipe Removal, Headwall Removal & DBI Removal incidental to culvert pipe.
2015-09-23 | Roadway | Check Prints/Last Chance | Existing Drainage | Drawing Clarity | RELOCATION(O) | 10 | OWSLEY | Recommend making Pipe Removal, Headwall Removal & DBI Removal incidental to culvert pipe.
2015-09-23 | Roadway | Check Prints/Last Chance | Pavement | Note Clarity | RELOCATION(O) | 10 | OWSLEY | Remove Special Note 9Y for MTV. This Special Note has been included in spec book . Will need to add a note stating that use of MTV is required if wanting to use. Also add Special Note for Barcodes on Permanent Signs.
2015-09-23 | Roadway | Check Prints/Last Chance | Permanent Drainage | Drawing Clarity | RELOCATION(O) | 10 | OWSLEY | Manhole Type B shown on R42 @ RT 389+75 is not shown on R201
2015-09-23 | Roadway | Check Prints/Last Chance | Permanent Drainage | Note Clarity | RELOCATION(O) | 10 | OWSLEY | Pipe @ 51+55 Appr RT 55+00 R2i shows 1 18" S&F Box Inlet-Outlet it is shown as 18" PC Headwall on R208
2015-09-23 | Roadway | Check Prints/Last Chance | Permanent Drainage | Drawing Clarity | RELOCATION(O) | 10 | OWSLEY | Pipe @ 51+55 Appr RT 55+00 R2i shows 1 18" S&F Box Inlet-Outlet it is shown as 18" PC Headwall on R208
2015-09-23 | Roadway | Check Prints/Last Chance | Permanent Drainage | Note Clarity | RELOCATION(O) | 10 | OWSLEY | Pipe @ 65+58.10 Appr Rt 384+07.15 R2i shows Manhole Type B there is not one shown on R209. See Note on R181 concerning junction box.
2015-09-23 | Roadway | Check Prints/Last Chance | Permanent Drainage | Drawing Clarity | RELOCATION(O) | 10 | OWSLEY | Pipe @ 65+58.10 Appr Rt 384+07.15 R2i shows Manhole Type B there is not one shown on R209. See Note on R181 concerning junction box.
2015-09-23 | Roadway | Check Prints/Last Chance | Permanent Drainage | Note Clarity | RELOCATION(O) | 10 | OWSLEY | Pipe @ 385+22 KY 11 No Junction Box is shown on R197; 1-Manhole Type B is shown; Also ensure Station #s match with Pipe Section R197
2015-09-23 | Roadway | Check Prints/Last Chance | Guardrail/Barrier | Omission | RELOCATION(O) | 10 | OWSLEY | Add Notes & Quantity of Guardrail Removal RT 385+00- LT 389+50 show on either sheet R41A or R42
2015-09-23 | Roadway | Check Prints/Last Chance | Guardrail/Barrier | Note Clarity | RELOCATION(O) | 10 | OWSLEY | Add Notes & Quantity of Guardrail Removal RT 385+00- LT 389+50 show on either sheet R41A or R42
2015-09-23 | Roadway | Check Prints/Last Chance | Guardrail/Barrier | Drawing Clarity | RELOCATION(O) | 10 | OWSLEY | Add Notes & Quantity of Guardrail Removal RT 385+00- LT 389+50 show on either sheet R41A or R42
2015-09-23 | Roadway | Check Prints/Last Chance | Pavement | Drawing Clarity | RELOCATION(O) | 10 | OWSLEY | Recommend extend paving to Sta 59+50 add Edge Key note @ 59+50 since we are constructing culvert @ 58+00 (394+75 Mainline) per R2h
2015-09-23 | Roadway | Check Prints/Last Chance | Pavement | Recommendation | RELOCATION(O) | 10 | OWSLEY | Recommend extend paving to Sta 59+50 add Edge Key note @ 59+50 since we are constructing culvert @ 58+00 (394+75 Mainline) per R2h
2015-09-23 | Roadway | Check Prints/Last Chance | Permanent Drainage | Note Clarity | RELOCATION(O) | 10 | OWSLEY | Manhole Type B shown on R42 @ RT 389+75 is not shown on R201
2015-09-23 | Roadway | Check Prints/Last Chance | Permanent Drainage | Drawing Clarity | RELOCATION(O) | 10 | OWSLEY | Show DBI type & T.G Elev. & F.L. Elev. For new DBI RT 53+00 on sheet R41A & RT 390+00 on R42
2015-09-23 | Roadway | Check Prints/Last Chance | Permanent Drainage | Omission | RELOCATION(O) | 10 | OWSLEY | Copy note from sheet R42 for Manhole Type B RT 385+50
2015-09-23 | Roadway | Check Prints/Last Chance | Permanent Drainage | Note Clarity | RELOCATION(O) | 10 | OWSLEY | Copy note from sheet R42 for Manhole Type B RT 385+50
2015-09-23 | Roadway | Check Prints/Last Chance | Permanent Drainage | Drawing Clarity | RELOCATION(O) | 10 | OWSLEY | Copy note from sheet R42 for Manhole Type B RT 385+50
2015-09-23 | Roadway | Check Prints/Last Chance | Permanent Drainage | Note Clarity | RELOCATION(O) | 10 | OWSLEY | DBI Ty 1 RT 385+50 on R41A; R42 & R46 shows FL Elev. 873.45 the FL Elev is shown as 871.26 on R197
2015-09-23 | Roadway | Check Prints/Last Chance | Permanent Drainage | Drawing Clarity | RELOCATION(O) | 10 | OWSLEY | DBI Ty 1 RT 385+50 on R41A; R42 & R46 shows FL Elev. 873.45 the FL Elev is shown as 871.26 on R197
2015-09-23 | Roadway | Check Prints/Last Chance | Permanent Drainage | Note Clarity | RELOCATION(O) | 10 | OWSLEY | Pipe @ 363+44 Shown as 396 LF of 30" Pipe with 2-30" P.C. Hdwls on R2h & R196
2015-09-23 | Roadway | Check Prints/Last Chance | Permanent Drainage | Drawing Clarity | RELOCATION(O) | 10 | OWSLEY | Pipe @ 363+44 Shown as 396 LF of 30" Pipe with 2-30" P.C. Hdwls on R2h & R196
2015-09-23 | Roadway | Check Prints/Last Chance | Permanent Drainage | Note Clarity | RELOCATION(O) | 10 | OWSLEY | Pipe shown @ 375+40 is shown as 464 LF of 36" Pipe with 2-36" P.C. Hdwls on R2h & R196 & Pipe shown @ 384+88.5 is shown as 209 LF of 442" Pipe with 1-42" P.C. Hdwls on R2h & R198
2015-09-23 | Roadway | Check Prints/Last Chance | Permanent Drainage | Drawing Clarity | RELOCATION(O) | 10 | OWSLEY | Pipe shown @ 375+40 is shown as 464 LF of 36" Pipe with 2-36" P.C. Hdwls on R2h & R196 & Pipe shown @ 384+88.5 is shown as 209 LF of 442" Pipe with 1-42" P.C. Hdwls on R2h & R198
2015-09-23 | Roadway | Check Prints/Last Chance | Permanent Drainage | Omission | RELOCATION(O) | 10 | OWSLEY | Show DBI type & T.G Elev. & F.L. Elev. For new DBI RT 53+00 on sheet R41A & RT 390+00 on R42
2015-09-23 | Roadway | Check Prints/Last Chance | Permanent Drainage | Note Clarity | RELOCATION(O) | 10 | OWSLEY | Show DBI type & T.G Elev. & F.L. Elev. For new DBI RT 53+00 on sheet R41A & RT 390+00 on R42
2015-09-23 | Roadway | Check Prints/Last Chance | Guardrail/Barrier | Drawing Clarity | RELOCATION(O) | 10 | OWSLEY | Recommend changing to 1-Term. Sect. #1 @ RT 45+37.5 instead of ET Type 4A since wrapping into entrance.
2015-09-23 | Roadway | Check Prints/Last Chance | Guardrail/Barrier | Recommendation | RELOCATION(O) | 10 | OWSLEY | Recommend changing to 1-Term. Sect. #1 @ RT 45+37.5 instead of ET Type 4A since wrapping into entrance.
2015-09-23 | Roadway | Check Prints/Last Chance | Permanent Drainage | Note Clarity | RELOCATION(O) | 10 | OWSLEY | Pipe shown @ 344+13 is shown as 378 LF of 54" Pipe with 2-54" P.C. Hdwls on R2h & R193 & Pipe shown @ 351+74 is shown as 472 LF of 48" Pipe with 2-48" P.C. Hdwls on R2h & R194
2015-09-23 | Roadway | Check Prints/Last Chance | Permanent Drainage | Drawing Clarity | RELOCATION(O) | 10 | OWSLEY | Pipe shown @ 344+13 is shown as 378 LF of 54" Pipe with 2-54" P.C. Hdwls on R2h & R193 & Pipe shown @ 351+74 is shown as 472 LF of 48" Pipe with 2-48" P.C. Hdwls on R2h & R194
2015-09-23 | Roadway | Check Prints/Last Chance | Permanent Drainage | Note Clarity | RELOCATION(O) | 10 | OWSLEY | Pipe shown @ 56+75 is shown as 84 LF of 48" Pipe with 2-48" P.C. Hdwls on R2h & R194
2015-09-23 | Roadway | Check Prints/Last Chance | Permanent Drainage | Drawing Clarity | RELOCATION(O) | 10 | OWSLEY | Pipe shown @ 56+75 is shown as 84 LF of 48" Pipe with 2-48" P.C. Hdwls on R2h & R194
2015-09-23 | Roadway | Check Prints/Last Chance | Guardrail/Barrier | Note Clarity | RELOCATION(O) | 10 | OWSLEY | Add following Bid items: 02381 Remove Guardrail; 02731 Remove Structure(Add Note showing Location); 24540 R/W Monument Type 3
2015-09-23 | Roadway | Check Prints/Last Chance | ROW/Fence | Note Clarity | RELOCATION(O) | 10 | OWSLEY | Add following Bid items: 02381 Remove Guardrail; 02731 Remove Structure(Add Note showing Location); 24540 R/W Monument Type 3
2015-09-23 | Roadway | Check Prints/Last Chance | Structural Bridge | Note Clarity | RELOCATION(O) | 10 | OWSLEY | Add following Bid items: 02381 Remove Guardrail; 02731 Remove Structure(Add Note showing Location); 24540 R/W Monument Type 3
2015-09-23 | Roadway | Check Prints/Last Chance | Permanent Drainage | Note Clarity | RELOCATION(O) | 10 | OWSLEY | Pipe shown @ 311+65 is shown as 415 LF of 60" Pipe with 2-60" P.C. Hdwls on R2h & R191 & Pipe shown @ 324+61 is shown 420 LF of 42" Pipe with 2-42" P.C. Hdwls on R2h & R192
2015-09-23 | Roadway | Check Prints/Last Chance | Permanent Drainage | Drawing Clarity | RELOCATION(O) | 10 | OWSLEY | Pipe shown @ 311+65 is shown as 415 LF of 60" Pipe with 2-60" P.C. Hdwls on R2h & R191 & Pipe shown @ 324+61 is shown 420 LF of 42" Pipe with 2-42" P.C. Hdwls on R2h & R192
2015-09-23 | Roadway | Check Prints/Last Chance | Guardrail/Barrier | Note Clarity | RELOCATION(O) | 10 | OWSLEY | Recommend changing to 1-Term. Sect. #1 @ RT 45+37.5 instead of ET Type 4A since wrapping into entrance.
2015-09-23 | Roadway | Check Prints/Last Chance | Permanent Drainage | Note Clarity | RELOCATION(O) | 10 | OWSLEY | For Junction Box @ 54+58.10 Per RDX-001-05 Maximum depth of box from final grade to flow line of pipe is 8' . Any box deeper than 8' shall be specifically designed.
2015-09-23 | Roadway | Check Prints/Last Chance | Permanent Drainage | Drawing Clarity | RELOCATION(O) | 10 | OWSLEY | For Junction Box @ 54+58.10 Per RDX-001-05 Maximum depth of box from final grade to flow line of pipe is 8' . Any box deeper than 8' shall be specifically designed.
2015-09-23 | Roadway | Check Prints/Last Chance | Permanent Drainage | Recommendation | RELOCATION(O) | 10 | OWSLEY | For Junction Box @ 54+58.10 Per RDX-001-05 Maximum depth of box from final grade to flow line of pipe is 8' . Any box deeper than 8' shall be specifically designed.
2015-09-23 | Roadway | Check Prints/Last Chance | Guardrail/Barrier | Omission | RELOCATION(O) | 10 | OWSLEY | Add following Bid items: 02381 Remove Guardrail; 02731 Remove Structure(Add Note showing Location); 24540 R/W Monument Type 3
2015-09-23 | Roadway | Check Prints/Last Chance | ROW/Fence | Omission | RELOCATION(O) | 10 | OWSLEY | Add following Bid items: 02381 Remove Guardrail; 02731 Remove Structure(Add Note showing Location); 24540 R/W Monument Type 3
2015-09-23 | Roadway | Check Prints/Last Chance | Structural Bridge | Omission | RELOCATION(O) | 10 | OWSLEY | Add following Bid items: 02381 Remove Guardrail; 02731 Remove Structure(Add Note showing Location); 24540 R/W Monument Type 3
2015-09-23 | Roadway | Check Prints/Last Chance | Permanent Drainage | Drawing Clarity | RELOCATION(O) | 10 | OWSLEY | Show correct size of Junction Box @ 237+29.5 should be 42".
2015-09-23 | Roadway | Check Prints/Last Chance | Permanent Drainage | Note Clarity | RELOCATION(O) | 10 | OWSLEY | DBI Ty 1 @ 384+57.39 shows IE as 871.26Sheet R42 shows IE as 873.45
2015-09-23 | Roadway | Check Prints/Last Chance | Permanent Drainage | Drawing Clarity | RELOCATION(O) | 10 | OWSLEY | DBI Ty 1 @ 384+57.39 shows IE as 871.26Sheet R42 shows IE as 873.45
2015-09-23 | Roadway | Check Prints/Last Chance | Permanent Drainage | Error | RELOCATION(O) | 10 | OWSLEY | Pipe @ Sta 56+75 Change Headwall size to match pipe size should be 48". Shift Pay Items to the left to get items in correct columns.
2015-09-23 | Roadway | Check Prints/Last Chance | Permanent Drainage | Note Clarity | RELOCATION(O) | 10 | OWSLEY | Pipe @ Sta 56+75 Change Headwall size to match pipe size should be 48". Shift Pay Items to the left to get items in correct columns.
2015-09-23 | Roadway | Check Prints/Last Chance | Permanent Drainage | Drawing Clarity | RELOCATION(O) | 10 | OWSLEY | Pipe @ Sta 56+75 Change Headwall size to match pipe size should be 48". Shift Pay Items to the left to get items in correct columns.
2015-09-23 | Roadway | Check Prints/Last Chance | Part-Width | Recommendation | RELOCATION(O) | 10 | OWSLEY | Show completing culvert @ 394+75 in this phase. Will Temp. guardrail be required on diversion over culvert?
2015-09-23 | Roadway | Check Prints/Last Chance | Structural Bridge | Recommendation | RELOCATION(O) | 10 | OWSLEY | Show completing culvert @ 394+75 in this phase. Will Temp. guardrail be required on diversion over culvert?
2015-09-23 | Roadway | Check Prints/Last Chance | Permanent Drainage | Note Clarity | RELOCATION(O) | 10 | OWSLEY | For Junction Box @ 236+48 Per RDX-001-05 Maximum depth of box from final grade to flow line of pipe is 8' . Any box deeper than 8' shall be specifically designed.
2015-09-23 | Roadway | Check Prints/Last Chance | Permanent Drainage | Drawing Clarity | RELOCATION(O) | 10 | OWSLEY | For Junction Box @ 236+48 Per RDX-001-05 Maximum depth of box from final grade to flow line of pipe is 8' . Any box deeper than 8' shall be specifically designed.
2015-09-23 | Roadway | Check Prints/Last Chance | Permanent Drainage | Recommendation | RELOCATION(O) | 10 | OWSLEY | For Junction Box @ 236+48 Per RDX-001-05 Maximum depth of box from final grade to flow line of pipe is 8' . Any box deeper than 8' shall be specifically designed.
2015-09-23 | Roadway | Check Prints/Last Chance | Permanent Drainage | Note Clarity | RELOCATION(O) | 10 | OWSLEY | Show correct size of Junction Box @ 237+29.5 should be 42".
2015-09-23 | Roadway | Check Prints/Last Chance | Guardrail/Barrier | Drawing Clarity | RELOCATION(O) | 10 | OWSLEY | Show completing culvert @ 394+75 in this phase. Will Temp. guardrail be required on diversion over culvert?
2015-09-23 | Roadway | Check Prints/Last Chance | MOT | Drawing Clarity | RELOCATION(O) | 10 | OWSLEY | Show completing culvert @ 394+75 in this phase. Will Temp. guardrail be required on diversion over culvert?
2015-09-23 | Roadway | Check Prints/Last Chance | Part-Width | Drawing Clarity | RELOCATION(O) | 10 | OWSLEY | Show completing culvert @ 394+75 in this phase. Will Temp. guardrail be required on diversion over culvert?
2015-09-23 | Roadway | Check Prints/Last Chance | Structural Bridge | Drawing Clarity | RELOCATION(O) | 10 | OWSLEY | Show completing culvert @ 394+75 in this phase. Will Temp. guardrail be required on diversion over culvert?
2015-09-23 | Roadway | Check Prints/Last Chance | Guardrail/Barrier | Recommendation | RELOCATION(O) | 10 | OWSLEY | Show completing culvert @ 394+75 in this phase. Will Temp. guardrail be required on diversion over culvert?
2015-09-23 | Roadway | Check Prints/Last Chance | MOT | Recommendation | RELOCATION(O) | 10 | OWSLEY | Show completing culvert @ 394+75 in this phase. Will Temp. guardrail be required on diversion over culvert?
2015-09-23 | Roadway | Check Prints/Last Chance | Part-Width | Recommendation | RELOCATION(O) | 10 | OWSLEY | Add Temp. Pipe @ STA 395+00 to maintain existing drainage until culvert can be completed in Phase III
2015-09-23 | Roadway | Check Prints/Last Chance | Temporary Drainage | Recommendation | RELOCATION(O) | 10 | OWSLEY | Add Temp. Pipe @ STA 395+00 to maintain existing drainage until culvert can be completed in Phase III
2015-09-23 | Roadway | Check Prints/Last Chance | Guardrail/Barrier | Note Clarity | RELOCATION(O) | 10 | OWSLEY | Show completing culvert @ 394+75 in this phase. Will Temp. guardrail be required on diversion over culvert?
2015-09-23 | Roadway | Check Prints/Last Chance | MOT | Note Clarity | RELOCATION(O) | 10 | OWSLEY | Show completing culvert @ 394+75 in this phase. Will Temp. guardrail be required on diversion over culvert?
2015-09-23 | Roadway | Check Prints/Last Chance | Part-Width | Note Clarity | RELOCATION(O) | 10 | OWSLEY | Show completing culvert @ 394+75 in this phase. Will Temp. guardrail be required on diversion over culvert?
2015-09-23 | Roadway | Check Prints/Last Chance | Structural Bridge | Note Clarity | RELOCATION(O) | 10 | OWSLEY | Show completing culvert @ 394+75 in this phase. Will Temp. guardrail be required on diversion over culvert?
2015-09-23 | Roadway | Check Prints/Last Chance | Permanent Drainage | Note Clarity | RELOCATION(O) | 10 | OWSLEY | Per RDX-001-05 Maximum depth of box from final grade to flow line of pipe is 8' . Any box deeper than 8' shall be specifically designed.
2015-09-23 | Roadway | Check Prints/Last Chance | Permanent Drainage | Drawing Clarity | RELOCATION(O) | 10 | OWSLEY | Per RDX-001-05 Maximum depth of box from final grade to flow line of pipe is 8' . Any box deeper than 8' shall be specifically designed.
2015-09-23 | Roadway | Check Prints/Last Chance | Permanent Drainage | Note Clarity | RELOCATION(O) | 10 | OWSLEY | Pipe @ 197+50 should be 24" Culvert Pipe instead of 18" culvert Pipe. Due to being over Maximum fill height for 18" culvert pipe. See RDI-001-09
2015-09-23 | Roadway | Check Prints/Last Chance | Permanent Drainage | Drawing Clarity | RELOCATION(O) | 10 | OWSLEY | Pipe @ 197+50 should be 24" Culvert Pipe instead of 18" culvert Pipe. Due to being over Maximum fill height for 18" culvert pipe. See RDI-001-09
2015-09-23 | Roadway | Check Prints/Last Chance | Existing Drainage | Recommendation | RELOCATION(O) | 10 | OWSLEY | Add Temp. Pipe @ STA 395+00 to maintain existing drainage until culvert can be completed in Phase III
2015-09-23 | Roadway | Check Prints/Last Chance | MOT | Recommendation | RELOCATION(O) | 10 | OWSLEY | Add Temp. Pipe @ STA 395+00 to maintain existing drainage until culvert can be completed in Phase III
2015-09-23 | Roadway | Check Prints/Last Chance | Part-Width | Drawing Clarity | RELOCATION(O) | 10 | OWSLEY | Add Temp. Pipe @ STA 395+00 to maintain existing drainage until culvert can be completed in Phase III
2015-09-23 | Roadway | Check Prints/Last Chance | Temporary Drainage | Drawing Clarity | RELOCATION(O) | 10 | OWSLEY | Add Temp. Pipe @ STA 395+00 to maintain existing drainage until culvert can be completed in Phase III
2015-09-23 | Roadway | Check Prints/Last Chance | Permanent Drainage | Note Clarity | RELOCATION(O) | 10 | OWSLEY | Pipe @ 174+32.44 Bid Item for box should be DBI TY 2 see Std. Drawings RRDB-001-11 & RDB-002-11 & Note on plan sheet R181. Also see note on plan sheet R181 concerning Junction Box.
2015-09-23 | Roadway | Check Prints/Last Chance | Permanent Drainage | Drawing Clarity | RELOCATION(O) | 10 | OWSLEY | Pipe @ 174+32.44 Bid Item for box should be DBI TY 2 see Std. Drawings RRDB-001-11 & RDB-002-11 & Note on plan sheet R181. Also see note on plan sheet R181 concerning Junction Box.
2015-09-23 | Roadway | Check Prints/Last Chance | Permanent Drainage | Note Clarity | RELOCATION(O) | 10 | OWSLEY | DBI for 30" pipe should be DBI Type 2 per Std. Drawing RDB-002-11. DBI Type 1 is for pipe 24" & less per Std. Drawing RDB-001-11.
2015-09-23 | Roadway | Check Prints/Last Chance | Permanent Drainage | Drawing Clarity | RELOCATION(O) | 10 | OWSLEY | DBI for 30" pipe should be DBI Type 2 per Std. Drawing RDB-002-11. DBI Type 1 is for pipe 24" & less per Std. Drawing RDB-001-11.
2015-09-23 | Roadway | Check Prints/Last Chance | Existing Drainage | Note Clarity | RELOCATION(O) | 10 | OWSLEY | Add Temp. Pipe @ STA 395+00 to maintain existing drainage until culvert can be completed in Phase III
2015-09-23 | Roadway | Check Prints/Last Chance | MOT | Note Clarity | RELOCATION(O) | 10 | OWSLEY | Add Temp. Pipe @ STA 395+00 to maintain existing drainage until culvert can be completed in Phase III
2015-09-23 | Roadway | Check Prints/Last Chance | Part-Width | Note Clarity | RELOCATION(O) | 10 | OWSLEY | Add Temp. Pipe @ STA 395+00 to maintain existing drainage until culvert can be completed in Phase III
2015-09-23 | Roadway | Check Prints/Last Chance | Temporary Drainage | Note Clarity | RELOCATION(O) | 10 | OWSLEY | Add Temp. Pipe @ STA 395+00 to maintain existing drainage until culvert can be completed in Phase III
2015-09-23 | Roadway | Check Prints/Last Chance | Existing Drainage | Drawing Clarity | RELOCATION(O) | 10 | OWSLEY | Add Temp. Pipe @ STA 395+00 to maintain existing drainage until culvert can be completed in Phase III
2015-09-23 | Roadway | Check Prints/Last Chance | MOT | Drawing Clarity | RELOCATION(O) | 10 | OWSLEY | Add Temp. Pipe @ STA 395+00 to maintain existing drainage until culvert can be completed in Phase III
2015-09-23 | Roadway | Check Prints/Last Chance | MOT | Note Clarity | RELOCATION(O) | 10 | OWSLEY | Note 14 on R86 shows constructing culvert @ 394+75. Need to address how to construct during this phase. See additional notes on R102 & R106
2015-09-23 | Roadway | Check Prints/Last Chance | Part-Width | Note Clarity | RELOCATION(O) | 10 | OWSLEY | Note 14 on R86 shows constructing culvert @ 394+75. Need to address how to construct during this phase. See additional notes on R102 & R106
2015-09-23 | Roadway | Check Prints/Last Chance | MOT | Drawing Clarity | RELOCATION(O) | 10 | OWSLEY | Note 14 on R86 shows constructing culvert @ 394+75. Need to address how to construct during this phase. See additional notes on R102 & R106
2015-09-23 | Roadway | Check Prints/Last Chance | Part-Width | Drawing Clarity | RELOCATION(O) | 10 | OWSLEY | Note 14 on R86 shows constructing culvert @ 394+75. Need to address how to construct during this phase. See additional notes on R102 & R106
2015-09-23 | Roadway | Check Prints/Last Chance | MOT | Recommendation | RELOCATION(O) | 10 | OWSLEY | Note 14 on R86 shows constructing culvert @ 394+75. Need to address how to construct during this phase. See additional notes on R102 & R106
2015-09-23 | Roadway | Check Prints/Last Chance | Part-Width | Recommendation | RELOCATION(O) | 10 | OWSLEY | Note 14 on R86 shows constructing culvert @ 394+75. Need to address how to construct during this phase. See additional notes on R102 & R106
2015-09-23 | Roadway | Check Prints/Last Chance | Guardrail/Barrier | Note Clarity | RELOCATION(O) | 10 | OWSLEY | Recommend checking drainage through End Treatment Type 3 RT 314+50 & RT 318+54 to ensure it follows guidance of Sepias 24 & 25 on R74 & R75
2015-09-23 | Roadway | Check Prints/Last Chance | Permanent Drainage | Note Clarity | RELOCATION(O) | 10 | OWSLEY | Recommend checking drainage through End Treatment Type 3 RT 314+50 & RT 318+54 to ensure it follows guidance of Sepias 24 & 25 on R74 & R75
2015-09-23 | Roadway | Check Prints/Last Chance | Guardrail/Barrier | Drawing Clarity | RELOCATION(O) | 10 | OWSLEY | Recommend checking drainage through End Treatment Type 3 RT 314+50 & RT 318+54 to ensure it follows guidance of Sepias 24 & 25 on R74 & R75
2015-09-23 | Roadway | Check Prints/Last Chance | Permanent Drainage | Drawing Clarity | RELOCATION(O) | 10 | OWSLEY | Recommend checking drainage through End Treatment Type 3 RT 314+50 & RT 318+54 to ensure it follows guidance of Sepias 24 & 25 on R74 & R75
2015-09-23 | Roadway | Check Prints/Last Chance | Guardrail/Barrier | Recommendation | RELOCATION(O) | 10 | OWSLEY | Recommend checking drainage through End Treatment Type 3 RT 314+50 & RT 318+54 to ensure it follows guidance of Sepias 24 & 25 on R74 & R75
2015-09-23 | Roadway | Check Prints/Last Chance | Permanent Drainage | Recommendation | RELOCATION(O) | 10 | OWSLEY | Recommend checking drainage through End Treatment Type 3 RT 314+50 & RT 318+54 to ensure it follows guidance of Sepias 24 & 25 on R74 & R75
2015-09-23 | Roadway | Check Prints/Last Chance | Permanent Drainage | Drawing Clarity | RELOCATION(O) | 10 | OWSLEY | Pipe shown @ 218+10 is shown as 596 LF of 30" Pipe with 2-30" P.C. Hdwls on R2h & R184
2015-09-23 | Roadway | Check Prints/Last Chance | Permanent Drainage | Note Clarity | RELOCATION(O) | 10 | OWSLEY | Pipe shown @ 236+48 is shown as 384 LF of 42" Pipe with 2-42" P.C. Hdwls on R2h & R185 & Pipe shown @ 244+10 is shown 310 LF of 42" Pipe with 2-42" P.C. Hdwls on R2h & R186
2015-09-23 | Roadway | Check Prints/Last Chance | Permanent Drainage | Drawing Clarity | RELOCATION(O) | 10 | OWSLEY | Pipe shown @ 236+48 is shown as 384 LF of 42" Pipe with 2-42" P.C. Hdwls on R2h & R185 & Pipe shown @ 244+10 is shown 310 LF of 42" Pipe with 2-42" P.C. Hdwls on R2h & R186
2015-09-23 | Roadway | Check Prints/Last Chance | Structural Bridge | Note Clarity | RELOCATION(O) | 10 | OWSLEY | Add Remove Structure note show size of existing structure for culvert under Exist KY 30 @ Nunn Rd.
2015-09-23 | Roadway | Check Prints/Last Chance | Structural Bridge | Drawing Clarity | RELOCATION(O) | 10 | OWSLEY | Add Remove Structure note show size of existing structure for culvert under Exist KY 30 @ Nunn Rd.
2015-09-23 | Roadway | Check Prints/Last Chance | Structural Bridge | Recommendation | RELOCATION(O) | 10 | OWSLEY | Add Remove Structure note show size of existing structure for culvert under Exist KY 30 @ Nunn Rd.
2015-09-23 | Roadway | Check Prints/Last Chance | Permanent Drainage | Recommendation | RELOCATION(O) | 10 | OWSLEY | Recommend discussing eliminating placing Class III Channel Lining at end of 4" Perf Pipe Headwall @ 197+44. Not sure this will have a lot of drainage especially with Perf. Pipe at each end of fill.
2015-09-23 | Roadway | Check Prints/Last Chance | Earthwork | Note Clarity | RELOCATION(O) | 10 | OWSLEY | Will remainder of entrances LT 200+00-202+00 +/- need to be removed and area reseeded? If so add Remove pavement note & Quantities.
2015-09-23 | Roadway | Check Prints/Last Chance | Pavement | Note Clarity | RELOCATION(O) | 10 | OWSLEY | Will remainder of entrances LT 200+00-202+00 +/- need to be removed and area reseeded? If so add Remove pavement note & Quantities.
2015-09-23 | Roadway | Check Prints/Last Chance | Earthwork | Drawing Clarity | RELOCATION(O) | 10 | OWSLEY | Will remainder of entrances LT 200+00-202+00 +/- need to be removed and area reseeded? If so add Remove pavement note & Quantities.
2015-09-23 | Roadway | Check Prints/Last Chance | Pavement | Drawing Clarity | RELOCATION(O) | 10 | OWSLEY | Will remainder of entrances LT 200+00-202+00 +/- need to be removed and area reseeded? If so add Remove pavement note & Quantities.
2015-09-23 | Roadway | Check Prints/Last Chance | Permanent Drainage | Note Clarity | RELOCATION(O) | 10 | OWSLEY | Pipe shown @ 218+10 is shown as 596 LF of 30" Pipe with 2-30" P.C. Hdwls on R2h & R184
2015-09-23 | Roadway | Check Prints/Last Chance | Pavement | Drawing Clarity | RELOCATION(O) | 10 | OWSLEY | Should rest of pavement LT 184+50 be removed to edge of existing road?
2015-09-23 | Roadway | Check Prints/Last Chance | Guardrail/Barrier | Note Clarity | RELOCATION(O) | 10 | OWSLEY | Recommend checking drainage through End Treatment Type 3 LT 188+00 to ensure it follows guidance of Sepias 24 & 25 on R74 & R75
2015-09-23 | Roadway | Check Prints/Last Chance | Guardrail/Barrier | Drawing Clarity | RELOCATION(O) | 10 | OWSLEY | Recommend checking drainage through End Treatment Type 3 LT 188+00 to ensure it follows guidance of Sepias 24 & 25 on R74 & R75
2015-09-23 | Roadway | Check Prints/Last Chance | Guardrail/Barrier | Recommendation | RELOCATION(O) | 10 | OWSLEY | Recommend checking drainage through End Treatment Type 3 LT 188+00 to ensure it follows guidance of Sepias 24 & 25 on R74 & R75
2015-09-23 | Roadway | Check Prints/Last Chance | Permanent Drainage | Note Clarity | RELOCATION(O) | 10 | OWSLEY | Recommend discussing eliminating placing Class III Channel Lining at end of 4" Perf Pipe Headwall @ 197+44. Not sure this will have a lot of drainage especially with Perf. Pipe at each end of fill.
2015-09-23 | Roadway | Check Prints/Last Chance | Permanent Drainage | Drawing Clarity | RELOCATION(O) | 10 | OWSLEY | Recommend discussing eliminating placing Class III Channel Lining at end of 4" Perf Pipe Headwall @ 197+44. Not sure this will have a lot of drainage especially with Perf. Pipe at each end of fill.
2015-09-23 | Roadway | Check Prints/Last Chance | Guardrail/Barrier | Note Clarity | RELOCATION(O) | 10 | OWSLEY | Recommend changing End Treatment @ Station 59+00 Pryse Rd. Appr. to Type 4A or Type 7 since End Treatment Ty 2A can't be used on 2 lane road
2015-09-23 | Roadway | Check Prints/Last Chance | Guardrail/Barrier | Drawing Clarity | RELOCATION(O) | 10 | OWSLEY | Recommend changing End Treatment @ Station 59+00 Pryse Rd. Appr. to Type 4A or Type 7 since End Treatment Ty 2A can't be used on 2 lane road
2015-09-23 | Roadway | Check Prints/Last Chance | Guardrail/Barrier | Recommendation | RELOCATION(O) | 10 | OWSLEY | Recommend changing End Treatment @ Station 59+00 Pryse Rd. Appr. to Type 4A or Type 7 since End Treatment Ty 2A can't be used on 2 lane road
2015-09-23 | Roadway | Check Prints/Last Chance | Earthwork | Note Clarity | RELOCATION(O) | 10 | OWSLEY | Should rest of pavement LT 184+50 be removed to edge of existing road?
2015-09-23 | Roadway | Check Prints/Last Chance | Pavement | Note Clarity | RELOCATION(O) | 10 | OWSLEY | Should rest of pavement LT 184+50 be removed to edge of existing road?
2015-09-23 | Roadway | Check Prints/Last Chance | Earthwork | Drawing Clarity | RELOCATION(O) | 10 | OWSLEY | Should rest of pavement LT 184+50 be removed to edge of existing road?
2015-09-23 | Roadway | Check Prints/Last Chance | Permanent Drainage | Note Clarity | RELOCATION(O) | 10 | OWSLEY | Appears that we are putting water from 30" pipe and from big drainage area into 24" entrance pipe LT Station 55+00-56+67.08.
2015-09-23 | Roadway | Check Prints/Last Chance | Permanent Drainage | Drawing Clarity | RELOCATION(O) | 10 | OWSLEY | Appears that we are putting water from 30" pipe and from big drainage area into 24" entrance pipe LT Station 55+00-56+67.08.
2015-09-23 | Roadway | Check Prints/Last Chance | Permanent Drainage | Note Clarity | RELOCATION(O) | 10 | OWSLEY | Pipe shown @ 160+90 is shown as 420 LF of 30" Pipe with 2-30"S&F Hdwls on R2h & R180 & Pipe shown @ 174+50 is shown as 545 LF of 30" Pipe with 1-30"S&F Hdwls on R2h & R181(See Note on R181 concerning DBI & Junc. Box)
2015-09-23 | Roadway | Check Prints/Last Chance | Permanent Drainage | Drawing Clarity | RELOCATION(O) | 10 | OWSLEY | Pipe shown @ 160+90 is shown as 420 LF of 30" Pipe with 2-30"S&F Hdwls on R2h & R180 & Pipe shown @ 174+50 is shown as 545 LF of 30" Pipe with 1-30"S&F Hdwls on R2h & R181(See Note on R181 concerning DBI & Junc. Box)
2015-09-23 | Roadway | Check Prints/Last Chance | Permanent Drainage | Note Clarity | RELOCATION(O) | 10 | OWSLEY | Pipe shown @ 49+59.32 is shown as 79 LF of 18" Pipe with 1-18" S&F Hdwls on R2h & R203 & Pipe shown @ 50+64 is shown as 45 LF of 24" Pipe with 2-24" S&F Box Inlet/Outlet on R2h & R204
2015-09-23 | Roadway | Check Prints/Last Chance | Permanent Drainage | Drawing Clarity | RELOCATION(O) | 10 | OWSLEY | Pipe shown @ 49+59.32 is shown as 79 LF of 18" Pipe with 1-18" S&F Hdwls on R2h & R203 & Pipe shown @ 50+64 is shown as 45 LF of 24" Pipe with 2-24" S&F Box Inlet/Outlet on R2h & R204
2015-09-23 | Roadway | Check Prints/Last Chance | Pavement | Note Clarity | RELOCATION(O) | 10 | OWSLEY | Will remainder of entrances RT 162+00+/-; LT 165+50+/- & LT 167+00 +/- need to be removed and area reseeded? If so add Remove pavement note & Quantities.
2015-09-23 | Roadway | Check Prints/Last Chance | Earthwork | Drawing Clarity | RELOCATION(O) | 10 | OWSLEY | Will remainder of entrances RT 162+00+/-; LT 165+50+/- & LT 167+00 +/- need to be removed and area reseeded? If so add Remove pavement note & Quantities.
2015-09-23 | Roadway | Check Prints/Last Chance | Pavement | Drawing Clarity | RELOCATION(O) | 10 | OWSLEY | Will remainder of entrances RT 162+00+/-; LT 165+50+/- & LT 167+00 +/- need to be removed and area reseeded? If so add Remove pavement note & Quantities.
2015-09-23 | Roadway | Check Prints/Last Chance | Guardrail/Barrier | Omission | RELOCATION(O) | 10 | OWSLEY | Will Guardrail Barricade be required at R/W line RT 162+00?
2015-09-23 | Roadway | Check Prints/Last Chance | Guardrail/Barrier | Drawing Clarity | RELOCATION(O) | 10 | OWSLEY | Will Guardrail Barricade be required at R/W line RT 162+00?
2015-09-23 | Roadway | Check Prints/Last Chance | Guardrail/Barrier | Recommendation | RELOCATION(O) | 10 | OWSLEY | Will Guardrail Barricade be required at R/W line RT 162+00?
2015-09-23 | Roadway | Check Prints/Last Chance | Pavement | Drawing Clarity | RELOCATION(O) | 10 | OWSLEY | Will remainder of entrances off Old KY 30 RT 145+50 +/- & RT 148+50+/- need to be removed and area reseeded? If so add Remove pavement note & Quantities.
2015-09-23 | Roadway | Check Prints/Last Chance | Earthwork | Recommendation | RELOCATION(O) | 10 | OWSLEY | Will remainder of entrances off Old KY 30 RT 145+50 +/- & RT 148+50+/- need to be removed and area reseeded? If so add Remove pavement note & Quantities.
2015-09-23 | Roadway | Check Prints/Last Chance | Pavement | Recommendation | RELOCATION(O) | 10 | OWSLEY | Will remainder of entrances off Old KY 30 RT 145+50 +/- & RT 148+50+/- need to be removed and area reseeded? If so add Remove pavement note & Quantities.
2015-09-23 | Roadway | Check Prints/Last Chance | Permanent Drainage | Note Clarity | RELOCATION(O) | 10 | OWSLEY | Pipe shown @ 149+70 is shown as 617 LF of 36" Pipe with 2-36" P.C. Hdwls on R2h & R178
2015-09-23 | Roadway | Check Prints/Last Chance | Permanent Drainage | Drawing Clarity | RELOCATION(O) | 10 | OWSLEY | Pipe shown @ 149+70 is shown as 617 LF of 36" Pipe with 2-36" P.C. Hdwls on R2h & R178
2015-09-23 | Roadway | Check Prints/Last Chance | Earthwork | Note Clarity | RELOCATION(O) | 10 | OWSLEY | Will remainder of entrances RT 162+00+/-; LT 165+50+/- & LT 167+00 +/- need to be removed and area reseeded? If so add Remove pavement note & Quantities.
2015-09-23 | Roadway | Check Prints/Last Chance | Permanent Drainage | Drawing Clarity | RELOCATION(O) | 10 | OWSLEY | Pipe shown @ 144+38 is shown as 392 LF of 36" Pipe with 2-36" P.C. Hdwls on R2h & R178
2015-09-23 | Roadway | Check Prints/Last Chance | Earthwork | Omission | RELOCATION(O) | 10 | OWSLEY | Will remainder of entrances off Old KY 30 RT 145+50 +/- & RT 148+50+/- need to be removed and area reseeded? If so add Remove pavement note & Quantities.
2015-09-23 | Roadway | Check Prints/Last Chance | Pavement | Omission | RELOCATION(O) | 10 | OWSLEY | Will remainder of entrances off Old KY 30 RT 145+50 +/- & RT 148+50+/- need to be removed and area reseeded? If so add Remove pavement note & Quantities.
2015-09-23 | Roadway | Check Prints/Last Chance | Earthwork | Note Clarity | RELOCATION(O) | 10 | OWSLEY | Will remainder of entrances off Old KY 30 RT 145+50 +/- & RT 148+50+/- need to be removed and area reseeded? If so add Remove pavement note & Quantities.
2015-09-23 | Roadway | Check Prints/Last Chance | Pavement | Note Clarity | RELOCATION(O) | 10 | OWSLEY | Will remainder of entrances off Old KY 30 RT 145+50 +/- & RT 148+50+/- need to be removed and area reseeded? If so add Remove pavement note & Quantities.
2015-09-23 | Roadway | Check Prints/Last Chance | Earthwork | Drawing Clarity | RELOCATION(O) | 10 | OWSLEY | Will remainder of entrances off Old KY 30 RT 145+50 +/- & RT 148+50+/- need to be removed and area reseeded? If so add Remove pavement note & Quantities.
2015-09-23 | Roadway | Check Prints/Last Chance | Guardrail/Barrier | Omission | RELOCATION(O) | 10 | OWSLEY | Add Notes & Quantity for New Guardrail on Relocated Old KY 30 & Remove Exisiting Guardrail on Relocated Old KY 30
2015-09-23 | Roadway | Check Prints/Last Chance | Guardrail/Barrier | Drawing Clarity | RELOCATION(O) | 10 | OWSLEY | Add Notes & Quantity for New Guardrail on Relocated Old KY 30 & Remove Exisiting Guardrail on Relocated Old KY 30
2015-09-23 | Roadway | Check Prints/Last Chance | Pavement | Omission | RELOCATION(O) | 10 | OWSLEY | Add Edge Key Note & Quantity at Station 59+00 Relocated Old KY 30
2015-09-23 | Roadway | Check Prints/Last Chance | Pavement | Drawing Clarity | RELOCATION(O) | 10 | OWSLEY | Add Edge Key Note & Quantity at Station 59+00 Relocated Old KY 30
2015-09-23 | Roadway | Check Prints/Last Chance | Pavement | Recommendation | RELOCATION(O) | 10 | OWSLEY | Add Edge Key Note & Quantity at Station 59+00 Relocated Old KY 30
2015-09-23 | Roadway | Check Prints/Last Chance | Permanent Drainage | Note Clarity | RELOCATION(O) | 10 | OWSLEY | Pipe shown @ 144+38 is shown as 392 LF of 36" Pipe with 2-36" P.C. Hdwls on R2h & R178
2015-09-23 | Roadway | Check Prints/Last Chance | Earthwork | Omission | RELOCATION(O) | 10 | OWSLEY | Will Entrances LT 50+42 & 50+75 be resurfaced? Plans don't show any work being done. Also appears that existing pipe under entrances will be filled over. Will this require a new pipe?
2015-09-23 | Roadway | Check Prints/Last Chance | Pavement | Omission | RELOCATION(O) | 10 | OWSLEY | Will Entrances LT 50+42 & 50+75 be resurfaced? Plans don't show any work being done. Also appears that existing pipe under entrances will be filled over. Will this require a new pipe?
2015-09-23 | Roadway | Check Prints/Last Chance | Earthwork | Note Clarity | RELOCATION(O) | 10 | OWSLEY | Will Entrances LT 50+42 & 50+75 be resurfaced? Plans don't show any work being done. Also appears that existing pipe under entrances will be filled over. Will this require a new pipe?
2015-09-23 | Roadway | Check Prints/Last Chance | Pavement | Note Clarity | RELOCATION(O) | 10 | OWSLEY | Will Entrances LT 50+42 & 50+75 be resurfaced? Plans don't show any work being done. Also appears that existing pipe under entrances will be filled over. Will this require a new pipe?
2015-09-23 | Roadway | Check Prints/Last Chance | Earthwork | Drawing Clarity | RELOCATION(O) | 10 | OWSLEY | Will Entrances LT 50+42 & 50+75 be resurfaced? Plans don't show any work being done. Also appears that existing pipe under entrances will be filled over. Will this require a new pipe?
2015-09-23 | Roadway | Check Prints/Last Chance | Pavement | Drawing Clarity | RELOCATION(O) | 10 | OWSLEY | Will Entrances LT 50+42 & 50+75 be resurfaced? Plans don't show any work being done. Also appears that existing pipe under entrances will be filled over. Will this require a new pipe?
2015-09-23 | Roadway | Check Prints/Last Chance | Earthwork | Error | RELOCATION(O) | 10 | OWSLEY | Station #s shown for entrances to be constructed do not match Stationing shown for Reloc. Old KY 30
2015-09-23 | Roadway | Check Prints/Last Chance | Pavement | Error | RELOCATION(O) | 10 | OWSLEY | Station #s shown for entrances to be constructed do not match Stationing shown for Reloc. Old KY 30
2015-09-23 | Roadway | Check Prints/Last Chance | Earthwork | Note Clarity | RELOCATION(O) | 10 | OWSLEY | Station #s shown for entrances to be constructed do not match Stationing shown for Reloc. Old KY 30
2015-09-23 | Roadway | Check Prints/Last Chance | Pavement | Note Clarity | RELOCATION(O) | 10 | OWSLEY | Station #s shown for entrances to be constructed do not match Stationing shown for Reloc. Old KY 30
2015-09-23 | Roadway | Check Prints/Last Chance | Earthwork | Drawing Clarity | RELOCATION(O) | 10 | OWSLEY | Station #s shown for entrances to be constructed do not match Stationing shown for Reloc. Old KY 30
2015-09-23 | Roadway | Check Prints/Last Chance | Pavement | Drawing Clarity | RELOCATION(O) | 10 | OWSLEY | Station #s shown for entrances to be constructed do not match Stationing shown for Reloc. Old KY 30
2015-09-23 | Roadway | Check Prints/Last Chance | Existing Drainage | Note Clarity | RELOCATION(O) | 10 | OWSLEY | What happens to existing pipe RT 127+00? Removed or Safeloaded?
2015-09-23 | Roadway | Check Prints/Last Chance | Existing Drainage | Drawing Clarity | RELOCATION(O) | 10 | OWSLEY | What happens to existing pipe RT 127+00? Removed or Safeloaded?
2015-09-23 | Roadway | Check Prints/Last Chance | Earthwork | Error | RELOCATION(O) | 10 | OWSLEY | Check Disturb limits on Relocated Old KY 30 RT 53+50-55+00 @ Entrance
2015-09-23 | Roadway | Check Prints/Last Chance | Earthwork | Drawing Clarity | RELOCATION(O) | 10 | OWSLEY | Check Disturb limits on Relocated Old KY 30 RT 53+50-55+00 @ Entrance
2015-09-23 | Roadway | Check Prints/Last Chance | Guardrail/Barrier | Omission | RELOCATION(O) | 10 | OWSLEY | Add Notes & Quantity for New Guardrail on Relocated Old KY 30 & Remove Exisiting Guardrail on Relocated Old KY 30
2015-09-23 | Roadway | Check Prints/Last Chance | Guardrail/Barrier | Drawing Clarity | RELOCATION(O) | 10 | OWSLEY | Add Notes & Quantity for New Guardrail on Relocated Old KY 30 & Remove Exisiting Guardrail on Relocated Old KY 30
2015-09-23 | Roadway | Check Prints/Last Chance | Pavement | Drawing Clarity | RELOCATION(O) | 10 | OWSLEY | Add Edge Key Note & Quantity at tie-in of Relocated Old KY 30 Sta 49+75
2015-09-23 | Roadway | Check Prints/Last Chance | Pavement | Recommendation | RELOCATION(O) | 10 | OWSLEY | Add Edge Key Note & Quantity at tie-in of Relocated Old KY 30 Sta 49+75
2015-09-23 | Roadway | Check Prints/Last Chance | Pavement | Omission | RELOCATION(O) | 10 | OWSLEY | Add Pavement Removal Note & SY for pavement left outside disturb limits RT 125+50-126+25
2015-09-23 | Roadway | Check Prints/Last Chance | Pavement | Note Clarity | RELOCATION(O) | 10 | OWSLEY | Add Pavement Removal Note & SY for pavement left outside disturb limits RT 125+50-126+25
2015-09-23 | Roadway | Check Prints/Last Chance | Pavement | Drawing Clarity | RELOCATION(O) | 10 | OWSLEY | Add Pavement Removal Note & SY for pavement left outside disturb limits RT 125+50-126+25
2015-09-23 | Roadway | Check Prints/Last Chance | Existing Drainage | Omission | RELOCATION(O) | 10 | OWSLEY | What happens to existing pipe RT 127+00? Removed or Safeloaded?
2015-09-23 | Roadway | Check Prints/Last Chance | Permanent Drainage | Drawing Clarity | RELOCATION(O) | 10 | OWSLEY | Pipe @ 54+98 Judd Rd should show 42 LF of 18" Culvert pipe per sheet R206
2015-09-23 | Roadway | Check Prints/Last Chance | Permanent Drainage | Note Clarity | RELOCATION(O) | 10 | OWSLEY | Complete Sheet No. column for sheets R2h & R2i. Also Remove any columns not used.
2015-09-23 | Roadway | Check Prints/Last Chance | Permanent Drainage | Drawing Clarity | RELOCATION(O) | 10 | OWSLEY | Complete Sheet No. column for sheets R2h & R2i. Also Remove any columns not used.
2015-09-23 | Roadway | Check Prints/Last Chance | Permanent Drainage | Note Clarity | RELOCATION(O) | 10 | OWSLEY | Should Conn No 5 be shown as Conn No. 3
2015-09-23 | Roadway | Check Prints/Last Chance | Permanent Drainage | Drawing Clarity | RELOCATION(O) | 10 | OWSLEY | Should Conn No 5 be shown as Conn No. 3
2015-09-23 | Roadway | Check Prints/Last Chance | Pavement | Omission | RELOCATION(O) | 10 | OWSLEY | Add Edge Key Note & Quantity at tie-in of Relocated Old KY 30 Sta 49+75
2015-09-23 | Roadway | Check Prints/Last Chance | Permanent Drainage | Recommendation | RELOCATION(O) | 10 | OWSLEY | Recommend changing these station #'s to match Pipe sections: 389+74.20; 391+69; 394+75 or change Pipe sections on R201 & R202 stationing to match the Pipe Summary
2015-09-23 | Roadway | Check Prints/Last Chance | Permanent Drainage | Note Clarity | RELOCATION(O) | 10 | OWSLEY | Pipe at 389+74.20 Pipe Section sheet R201 shows 1 DBI Type 1 but it isn't shown on Summary R2h. Also Pipe Summary shows Manhole Type B but it is not shown on R201
2015-09-23 | Roadway | Check Prints/Last Chance | Permanent Drainage | Drawing Clarity | RELOCATION(O) | 10 | OWSLEY | Pipe at 389+74.20 Pipe Section sheet R201 shows 1 DBI Type 1 but it isn't shown on Summary R2h. Also Pipe Summary shows Manhole Type B but it is not shown on R201
2015-09-23 | Roadway | Check Prints/Last Chance | Permanent Drainage | Note Clarity | RELOCATION(O) | 10 | OWSLEY | Pipe @ 50+65 Appr LT 175+00 shows 59 LF on Pipe Summary R2h Sheet R204 shows 45 LF
2015-09-23 | Roadway | Check Prints/Last Chance | Permanent Drainage | Drawing Clarity | RELOCATION(O) | 10 | OWSLEY | Pipe @ 50+65 Appr LT 175+00 shows 59 LF on Pipe Summary R2h Sheet R204 shows 45 LF
2015-09-23 | Roadway | Check Prints/Last Chance | Permanent Drainage | Note Clarity | RELOCATION(O) | 10 | OWSLEY | Pipe @ 54+98 Judd Rd should show 42 LF of 18" Culvert pipe per sheet R206
2015-09-23 | Roadway | Check Prints/Last Chance | Permanent Signs | Note Clarity | RELOCATION(O) | 10 | OWSLEY | Complete quantities for signing items..
2015-09-23 | Roadway | Check Prints/Last Chance | Permanent Drainage | Note Clarity | RELOCATION(O) | 10 | OWSLEY | Check LF shown for Video Inspection ensure quantity matches Spec Book 701.03.08 100% of pipe under roads & 50% of all others. Recommend adding column in Pipe Summary to show which pipe should be inspected.
2015-09-23 | Roadway | Check Prints/Last Chance | Permanent Drainage | Drawing Clarity | RELOCATION(O) | 10 | OWSLEY | Check LF shown for Video Inspection ensure quantity matches Spec Book 701.03.08 100% of pipe under roads & 50% of all others. Recommend adding column in Pipe Summary to show which pipe should be inspected.
2015-09-23 | Roadway | Check Prints/Last Chance | Permanent Drainage | Recommendation | RELOCATION(O) | 10 | OWSLEY | Check LF shown for Video Inspection ensure quantity matches Spec Book 701.03.08 100% of pipe under roads & 50% of all others. Recommend adding column in Pipe Summary to show which pipe should be inspected.
2015-09-23 | Roadway | Check Prints/Last Chance | Permanent Drainage | Note Clarity | RELOCATION(O) | 10 | OWSLEY | Recommend changing these station #'s to match Pipe sections: 389+74.20; 391+69; 394+75 or change Pipe sections on R201 & R202 stationing to match the Pipe Summary
2015-09-23 | Roadway | Check Prints/Last Chance | Permanent Drainage | Drawing Clarity | RELOCATION(O) | 10 | OWSLEY | Recommend changing these station #'s to match Pipe sections: 389+74.20; 391+69; 394+75 or change Pipe sections on R201 & R202 stationing to match the Pipe Summary
2015-09-18 | Roadway | Final Joint Inspection | Erosion Control | Note Clarity | RECONSTRUCTION(O) | 5 | HENRY | Ensure quantities for Erosion Control Items are following guidance from Construction Memo 05-2015 dated 8-21-15. Remove Bid item Clean Temp Silt Fence per same Construction Memo.
2015-09-18 | Roadway | Final Joint Inspection | Erosion Control | Recommendation | RECONSTRUCTION(O) | 5 | HENRY | Ensure quantities for Erosion Control Items are following guidance from Construction Memo 05-2015 dated 8-21-15. Remove Bid item Clean Temp Silt Fence per same Construction Memo.
2015-09-18 | Roadway | Final Joint Inspection | Erosion Control | Note Clarity | RECONSTRUCTION(O) | 5 | HENRY | Remove Top Dressing Fertilizer replace with 05964 20-10-10 Fertilizer. Add Bid Items & quantities for 05963 Initial Fertilizer & 05992 Agricultural Limestone to conform with current Supplemental Spec. see Sect. 212.03 & 212.05.
2015-09-18 | Roadway | Final Joint Inspection | Erosion Control | Drawing Clarity | RECONSTRUCTION(O) | 5 | HENRY | Remove Top Dressing Fertilizer replace with 05964 20-10-10 Fertilizer. Add Bid Items & quantities for 05963 Initial Fertilizer & 05992 Agricultural Limestone to conform with current Supplemental Spec. see Sect. 212.03 & 212.05.
2015-09-18 | Roadway | Final Joint Inspection | Erosion Control | Recommendation | RECONSTRUCTION(O) | 5 | HENRY | Remove Top Dressing Fertilizer replace with 05964 20-10-10 Fertilizer. Add Bid Items & quantities for 05963 Initial Fertilizer & 05992 Agricultural Limestone to conform with current Supplemental Spec. see Sect. 212.03 & 212.05.
2015-09-18 | Roadway | Final Joint Inspection | Structural NonBridge | Note Clarity | RECONSTRUCTION(O) | 5 | HENRY | Show 57 CY Conc Class B in Sheet R25 column
2015-09-18 | Roadway | Final Joint Inspection | Geotechnical | Note Clarity | RECONSTRUCTION(O) | 5 | HENRY | Typical section shows placing 12" Refill. Note 13 of Geotech Notes on R127 states to refill with soil. If soil refill is used then Cement stabilization should also be carried through these areas.
2015-09-18 | Roadway | Final Joint Inspection | Earthwork | Drawing Clarity | RECONSTRUCTION(O) | 5 | HENRY | Typical section shows placing 12" Refill. Note 13 of Geotech Notes on R127 states to refill with soil. If soil refill is used then Cement stabilization should also be carried through these areas.
2015-09-18 | Roadway | Final Joint Inspection | Geotechnical | Drawing Clarity | RECONSTRUCTION(O) | 5 | HENRY | Typical section shows placing 12" Refill. Note 13 of Geotech Notes on R127 states to refill with soil. If soil refill is used then Cement stabilization should also be carried through these areas.
2015-09-18 | Roadway | Final Joint Inspection | Earthwork | Recommendation | RECONSTRUCTION(O) | 5 | HENRY | Typical section shows placing 12" Refill. Note 13 of Geotech Notes on R127 states to refill with soil. If soil refill is used then Cement stabilization should also be carried through these areas.
2015-09-18 | Roadway | Final Joint Inspection | Geotechnical | Recommendation | RECONSTRUCTION(O) | 5 | HENRY | Typical section shows placing 12" Refill. Note 13 of Geotech Notes on R127 states to refill with soil. If soil refill is used then Cement stabilization should also be carried through these areas.
2015-09-18 | Roadway | Final Joint Inspection | MOT | Drawing Clarity | RECONSTRUCTION(O) | 5 | HENRY | Temp. Pipe is shown as a Bid Item on R2J show size and locations to be placed on MOT sheets.
2015-09-18 | Roadway | Final Joint Inspection | Part-Width | Drawing Clarity | RECONSTRUCTION(O) | 5 | HENRY | Temp. Pipe is shown as a Bid Item on R2J show size and locations to be placed on MOT sheets.
2015-09-18 | Roadway | Final Joint Inspection | MOT | Recommendation | RECONSTRUCTION(O) | 5 | HENRY | Temp. Pipe is shown as a Bid Item on R2J show size and locations to be placed on MOT sheets.
2015-09-18 | Roadway | Final Joint Inspection | Part-Width | Recommendation | RECONSTRUCTION(O) | 5 | HENRY | Temp. Pipe is shown as a Bid Item on R2J show size and locations to be placed on MOT sheets.
2015-09-18 | Roadway | Final Joint Inspection | Geotechnical | Note Clarity | RECONSTRUCTION(O) | 5 | HENRY | Note 12 of Geotech Notes on R126 show using 1' of #2s wrapped in Geotextile Fabric Type IV in area not feasible to construct cement stabilization. R2L shows Geotextile Fabric but it doesn't appear that any stone has been calculated.
2015-09-18 | Roadway | Final Joint Inspection | Earthwork | Note Clarity | RECONSTRUCTION(O) | 5 | HENRY | Typical section shows placing 12" Refill. Note 13 of Geotech Notes on R127 states to refill with soil. If soil refill is used then Cement stabilization should also be carried through these areas.
2015-09-18 | Roadway | Final Joint Inspection | MOT | Drawing Clarity | RECONSTRUCTION(O) | 5 | HENRY | Note 16 states that pipe sheets show phasing of pipe placement. There is no phasing shown on pipe sheets. Will need to show phasing, backfill requirements, traffic control for each pipe and culvert.
2015-09-18 | Roadway | Final Joint Inspection | Permanent Drainage | Drawing Clarity | RECONSTRUCTION(O) | 5 | HENRY | Note 16 states that pipe sheets show phasing of pipe placement. There is no phasing shown on pipe sheets. Will need to show phasing, backfill requirements, traffic control for each pipe and culvert.
2015-09-18 | Roadway | Final Joint Inspection | MOT | Recommendation | RECONSTRUCTION(O) | 5 | HENRY | Note 16 states that pipe sheets show phasing of pipe placement. There is no phasing shown on pipe sheets. Will need to show phasing, backfill requirements, traffic control for each pipe and culvert.
2015-09-18 | Roadway | Final Joint Inspection | Permanent Drainage | Recommendation | RECONSTRUCTION(O) | 5 | HENRY | Note 16 states that pipe sheets show phasing of pipe placement. There is no phasing shown on pipe sheets. Will need to show phasing, backfill requirements, traffic control for each pipe and culvert.
2015-09-18 | Roadway | Final Joint Inspection | MOT | Note Clarity | RECONSTRUCTION(O) | 5 | HENRY | Temp. Pipe is shown as a Bid Item on R2J show size and locations to be placed on MOT sheets.
2015-09-18 | Roadway | Final Joint Inspection | Part-Width | Note Clarity | RECONSTRUCTION(O) | 5 | HENRY | Temp. Pipe is shown as a Bid Item on R2J show size and locations to be placed on MOT sheets.
2015-09-18 | Roadway | Final Joint Inspection | Existing Drainage | Drawing Clarity | RECONSTRUCTION(O) | 5 | HENRY | Add Remove Structure note for culvert RT 359+00
2015-09-18 | Roadway | Final Joint Inspection | Existing Drainage | Recommendation | RECONSTRUCTION(O) | 5 | HENRY | Add Remove Structure note for culvert RT 359+00
2015-09-18 | Roadway | Final Joint Inspection | Permanent Drainage | Note Clarity | RECONSTRUCTION(O) | 5 | HENRY | Show CY of Concrete Class B for grouting Channel lining
2015-09-18 | Roadway | Final Joint Inspection | Permanent Drainage | Drawing Clarity | RECONSTRUCTION(O) | 5 | HENRY | Show CY of Concrete Class B for grouting Channel lining
2015-09-18 | Roadway | Final Joint Inspection | MOT | Note Clarity | RECONSTRUCTION(O) | 5 | HENRY | Note 16 states that pipe sheets show phasing of pipe placement. There is no phasing shown on pipe sheets. Will need to show phasing, backfill requirements, traffic control for each pipe and culvert.
2015-09-18 | Roadway | Final Joint Inspection | Permanent Drainage | Note Clarity | RECONSTRUCTION(O) | 5 | HENRY | Note 16 states that pipe sheets show phasing of pipe placement. There is no phasing shown on pipe sheets. Will need to show phasing, backfill requirements, traffic control for each pipe and culvert.
2015-09-18 | Roadway | Final Joint Inspection | Permanent Drainage | Omission | RECONSTRUCTION(O) | 5 | HENRY | Show entrance pipe that is listed in chart LT 426+13 also show on R16
2015-09-18 | Roadway | Final Joint Inspection | Permanent Drainage | Drawing Clarity | RECONSTRUCTION(O) | 5 | HENRY | Show entrance pipe that is listed in chart LT 426+13 also show on R16
2015-09-18 | Roadway | Final Joint Inspection | Permanent Drainage | Note Clarity | RECONSTRUCTION(O) | 5 | HENRY | Entrance Pipe RT 461+77 & 462+41 shown as Storm Sewer pipe on R164; Entrance Pipe RT 463+76 & RT 464+30 shown as Storm Sewer pipe on R165; Entrance Pipe RT 466+80 shown as Storm Sewer pipe on R166
2015-09-18 | Roadway | Final Joint Inspection | Permanent Drainage | Drawing Clarity | RECONSTRUCTION(O) | 5 | HENRY | Entrance Pipe RT 461+77 & 462+41 shown as Storm Sewer pipe on R164; Entrance Pipe RT 463+76 & RT 464+30 shown as Storm Sewer pipe on R165; Entrance Pipe RT 466+80 shown as Storm Sewer pipe on R166
2015-09-18 | Roadway | Final Joint Inspection | Existing Drainage | Omission | RECONSTRUCTION(O) | 5 | HENRY | Add Remove Structure note for culvert RT 359+00
2015-09-18 | Roadway | Final Joint Inspection | Existing Drainage | Note Clarity | RECONSTRUCTION(O) | 5 | HENRY | Add Remove Structure note for culvert RT 359+00
2015-09-18 | Roadway | Final Joint Inspection | Existing Drainage | Drawing Clarity | RECONSTRUCTION(O) | 5 | HENRY | Add Remove Structure note for culvert @ RT 342+80
2015-09-18 | Roadway | Final Joint Inspection | Existing Drainage | Recommendation | RECONSTRUCTION(O) | 5 | HENRY | Add Remove Structure note for culvert @ RT 342+80
2015-09-18 | Roadway | Final Joint Inspection | Existing Drainage | Omission | RECONSTRUCTION(O) | 5 | HENRY | Add Remove Structure note for culvert @ RT 415+25
2015-09-18 | Roadway | Final Joint Inspection | Existing Drainage | Note Clarity | RECONSTRUCTION(O) | 5 | HENRY | Add Remove Structure note for culvert @ RT 415+25
2015-09-18 | Roadway | Final Joint Inspection | Existing Drainage | Drawing Clarity | RECONSTRUCTION(O) | 5 | HENRY | Add Remove Structure note for culvert @ RT 415+25
2015-09-18 | Roadway | Final Joint Inspection | Existing Drainage | Recommendation | RECONSTRUCTION(O) | 5 | HENRY | Add Remove Structure note for culvert @ RT 415+25
2015-09-18 | Roadway | Final Joint Inspection | Existing Drainage | Omission | RECONSTRUCTION(O) | 5 | HENRY | Add Remove Structure note for culvert @ RT 387+80
2015-09-18 | Roadway | Final Joint Inspection | Existing Drainage | Note Clarity | RECONSTRUCTION(O) | 5 | HENRY | Add Remove Structure note for culvert @ RT 387+80
2015-09-18 | Roadway | Final Joint Inspection | Existing Drainage | Drawing Clarity | RECONSTRUCTION(O) | 5 | HENRY | Add Remove Structure note for culvert @ RT 387+80
2015-09-18 | Roadway | Final Joint Inspection | Existing Drainage | Recommendation | RECONSTRUCTION(O) | 5 | HENRY | Add Remove Structure note for culvert @ RT 387+80
2015-09-18 | Roadway | Final Joint Inspection | Existing Drainage | Omission | RECONSTRUCTION(O) | 5 | HENRY | Add Remove Structure note for culvert @ RT 342+80
2015-09-18 | Roadway | Final Joint Inspection | Existing Drainage | Note Clarity | RECONSTRUCTION(O) | 5 | HENRY | Add Remove Structure note for culvert @ RT 342+80
2015-09-18 | Roadway | Final Joint Inspection | Earthwork | Omission | RECONSTRUCTION(O) | 5 | HENRY | Show CY of transverse Benching ensure quantity is included in Emb. In Place on all applicable sheets
2015-09-18 | Roadway | Final Joint Inspection | Earthwork | Note Clarity | RECONSTRUCTION(O) | 5 | HENRY | Show CY of transverse Benching ensure quantity is included in Emb. In Place on all applicable sheets
2015-09-18 | Roadway | Final Joint Inspection | Earthwork | Recommendation | RECONSTRUCTION(O) | 5 | HENRY | Show CY of transverse Benching ensure quantity is included in Emb. In Place on all applicable sheets
2015-09-18 | Roadway | Final Joint Inspection | Permanent Drainage | Error | RECONSTRUCTION(O) | 5 | HENRY | Correct headwalls shown for 380+77.37 should be 24" Headwalls
2015-09-18 | Roadway | Final Joint Inspection | Permanent Drainage | Note Clarity | RECONSTRUCTION(O) | 5 | HENRY | Correct headwalls shown for 380+77.37 should be 24" Headwalls
2015-09-18 | Roadway | Final Joint Inspection | Permanent Drainage | Drawing Clarity | RECONSTRUCTION(O) | 5 | HENRY | Correct headwalls shown for 380+77.37 should be 24" Headwalls
2015-09-18 | Roadway | Final Joint Inspection | Existing Drainage | Drawing Clarity | RECONSTRUCTION(O) | 5 | HENRY | Add Remove Structure notes for culverts @ RT 346+50 & RT354+17
2015-09-18 | Roadway | Final Joint Inspection | Existing Drainage | Recommendation | RECONSTRUCTION(O) | 5 | HENRY | Add Remove Structure notes for culverts @ RT 346+50 & RT354+17
2015-09-18 | Roadway | Final Joint Inspection | Existing Drainage | Omission | RECONSTRUCTION(O) | 5 | HENRY | Add Remove Structure note for culvert RT 359+00
2015-09-18 | Roadway | Final Joint Inspection | Existing Drainage | Note Clarity | RECONSTRUCTION(O) | 5 | HENRY | Add Remove Structure note for culvert RT 359+00
2015-09-18 | Roadway | Final Joint Inspection | Existing Drainage | Drawing Clarity | RECONSTRUCTION(O) | 5 | HENRY | Add Remove Structure note for culvert RT 359+00
2015-09-18 | Roadway | Final Joint Inspection | Existing Drainage | Recommendation | RECONSTRUCTION(O) | 5 | HENRY | Add Remove Structure note for culvert RT 359+00
2015-09-18 | Roadway | Final Joint Inspection | Existing Drainage | Omission | RECONSTRUCTION(O) | 5 | HENRY | Add Remove Structure note for culvert @ RT 337+25
2015-09-18 | Roadway | Final Joint Inspection | Existing Drainage | Note Clarity | RECONSTRUCTION(O) | 5 | HENRY | Add Remove Structure note for culvert @ RT 337+25
2015-09-18 | Roadway | Final Joint Inspection | Existing Drainage | Drawing Clarity | RECONSTRUCTION(O) | 5 | HENRY | Add Remove Structure note for culvert @ RT 337+25
2015-09-18 | Roadway | Final Joint Inspection | Existing Drainage | Recommendation | RECONSTRUCTION(O) | 5 | HENRY | Add Remove Structure note for culvert @ RT 337+25
2015-09-18 | Roadway | Final Joint Inspection | Existing Drainage | Omission | RECONSTRUCTION(O) | 5 | HENRY | Add Remove Structure notes for culverts @ RT 346+50 & RT354+17
2015-09-18 | Roadway | Final Joint Inspection | Existing Drainage | Note Clarity | RECONSTRUCTION(O) | 5 | HENRY | Add Remove Structure notes for culverts @ RT 346+50 & RT354+17
2015-09-18 | Roadway | Final Joint Inspection | Permanent Drainage | Note Clarity | RECONSTRUCTION(O) | 5 | HENRY | Add LF & boxes for Pipe @ 459+18.47 should be 85 LF 18" Culvert Pipe; 1-18" PC Headwall & 1 18" S&F Box Inlet Outet
2015-09-18 | Roadway | Final Joint Inspection | Permanent Drainage | Drawing Clarity | RECONSTRUCTION(O) | 5 | HENRY | Add LF & boxes for Pipe @ 459+18.47 should be 85 LF 18" Culvert Pipe; 1-18" PC Headwall & 1 18" S&F Box Inlet Outet
2015-09-18 | Roadway | Final Joint Inspection | Permanent Drainage | Note Clarity | RECONSTRUCTION(O) | 5 | HENRY | Shift Totals left into correct columns.
2015-09-18 | Roadway | Final Joint Inspection | Permanent Drainage | Drawing Clarity | RECONSTRUCTION(O) | 5 | HENRY | Shift Totals left into correct columns.
2015-09-18 | Roadway | Final Joint Inspection | Pavement | Omission | RECONSTRUCTION(O) | 5 | HENRY | Will entrance RT 331+00 be paved since we are paving past it?
2015-09-18 | Roadway | Final Joint Inspection | Pavement | Drawing Clarity | RECONSTRUCTION(O) | 5 | HENRY | Will entrance RT 331+00 be paved since we are paving past it?
2015-09-18 | Roadway | Final Joint Inspection | Typical Section | Drawing Clarity | RECONSTRUCTION(O) | 5 | HENRY | Show station limits where this typical is to be used.
2015-09-18 | Roadway | Final Joint Inspection | Typical Section | Recommendation | RECONSTRUCTION(O) | 5 | HENRY | Show station limits where this typical is to be used.
2015-09-18 | Roadway | Final Joint Inspection | Typical Section | Note Clarity | RECONSTRUCTION(O) | 5 | HENRY | Show station limits where this typical is to be used.
2015-09-18 | Roadway | Final Joint Inspection | Typical Section | Drawing Clarity | RECONSTRUCTION(O) | 5 | HENRY | Show station limits where this typical is to be used.
2015-09-18 | Roadway | Final Joint Inspection | Typical Section | Recommendation | RECONSTRUCTION(O) | 5 | HENRY | Show station limits where this typical is to be used.
2015-09-18 | Roadway | Final Joint Inspection | Permanent Drainage | Omission | RECONSTRUCTION(O) | 5 | HENRY | Add LF & boxes for Pipe @ 459+18.47 should be 85 LF 18" Culvert Pipe; 1-18" PC Headwall & 1 18" S&F Box Inlet Outet
2015-09-18 | Roadway | Final Joint Inspection | Earthwork | Drawing Clarity | RECONSTRUCTION(O) | 5 | HENRY | Show all area & CY for each section.
2015-09-18 | Roadway | Final Joint Inspection | Cross Section | Recommendation | RECONSTRUCTION(O) | 5 | HENRY | Show all area & CY for each section.
2015-09-18 | Roadway | Final Joint Inspection | Earthwork | Recommendation | RECONSTRUCTION(O) | 5 | HENRY | Show all area & CY for each section.
2015-09-18 | Roadway | Final Joint Inspection | Typical Section | Note Clarity | RECONSTRUCTION(O) | 5 | HENRY | If no diversion is being used remove detour typical.
2015-09-18 | Roadway | Final Joint Inspection | Typical Section | Drawing Clarity | RECONSTRUCTION(O) | 5 | HENRY | If no diversion is being used remove detour typical.
2015-09-18 | Roadway | Final Joint Inspection | Typical Section | Recommendation | RECONSTRUCTION(O) | 5 | HENRY | If no diversion is being used remove detour typical.
2015-09-18 | Roadway | Final Joint Inspection | Structural NonBridge | Note Clarity | RECONSTRUCTION(O) | 5 | HENRY | Recommend remove reference to use flowable fill for culvert backfill. If use then weep holes will not function plus area will be very large to refill. If don't remove then add note that flowable fill will be incidental to Class A conc. For all culverts.
2015-09-18 | Roadway | Final Joint Inspection | Earthwork | Drawing Clarity | RECONSTRUCTION(O) | 5 | HENRY | Recommend remove reference to use flowable fill for culvert backfill. If use then weep holes will not function plus area will be very large to refill. If don't remove then add note that flowable fill will be incidental to Class A conc. For all culverts.
2015-09-18 | Roadway | Final Joint Inspection | Structural NonBridge | Drawing Clarity | RECONSTRUCTION(O) | 5 | HENRY | Recommend remove reference to use flowable fill for culvert backfill. If use then weep holes will not function plus area will be very large to refill. If don't remove then add note that flowable fill will be incidental to Class A conc. For all culverts.
2015-09-18 | Roadway | Final Joint Inspection | Earthwork | Recommendation | RECONSTRUCTION(O) | 5 | HENRY | Recommend remove reference to use flowable fill for culvert backfill. If use then weep holes will not function plus area will be very large to refill. If don't remove then add note that flowable fill will be incidental to Class A conc. For all culverts.
2015-09-18 | Roadway | Final Joint Inspection | Structural NonBridge | Recommendation | RECONSTRUCTION(O) | 5 | HENRY | Recommend remove reference to use flowable fill for culvert backfill. If use then weep holes will not function plus area will be very large to refill. If don't remove then add note that flowable fill will be incidental to Class A conc. For all culverts.
2015-09-18 | Roadway | Final Joint Inspection | Cross Section | Drawing Clarity | RECONSTRUCTION(O) | 5 | HENRY | Show all area & CY for each section.
2015-09-18 | Roadway | Final Joint Inspection | Permanent Drainage | Drawing Clarity | RECONSTRUCTION(O) | 5 | HENRY | Entrance Pipe LT 445+65 shown as Storm Sewer pipe on R160
2015-09-18 | Roadway | Final Joint Inspection | Earthwork | Note Clarity | RECONSTRUCTION(O) | 5 | HENRY | If intent is to place 2s as refill then show refill per note 12 of Geotech Notes
2015-09-18 | Roadway | Final Joint Inspection | Geotechnical | Note Clarity | RECONSTRUCTION(O) | 5 | HENRY | If intent is to place 2s as refill then show refill per note 12 of Geotech Notes
2015-09-18 | Roadway | Final Joint Inspection | Earthwork | Drawing Clarity | RECONSTRUCTION(O) | 5 | HENRY | If intent is to place 2s as refill then show refill per note 12 of Geotech Notes
2015-09-18 | Roadway | Final Joint Inspection | Geotechnical | Drawing Clarity | RECONSTRUCTION(O) | 5 | HENRY | If intent is to place 2s as refill then show refill per note 12 of Geotech Notes
2015-09-18 | Roadway | Final Joint Inspection | Earthwork | Note Clarity | RECONSTRUCTION(O) | 5 | HENRY | Recommend remove reference to use flowable fill for culvert backfill. If use then weep holes will not function plus area will be very large to refill. If don't remove then add note that flowable fill will be incidental to Class A conc. For all culverts.
2015-09-18 | Roadway | Final Joint Inspection | Permanent Drainage | Omission | RECONSTRUCTION(O) | 5 | HENRY | Entrance RT 373+43 should have 52 LF pipe shown in 15" Entrance Pipe column
2015-09-18 | Roadway | Final Joint Inspection | Permanent Drainage | Note Clarity | RECONSTRUCTION(O) | 5 | HENRY | Entrance RT 373+43 should have 52 LF pipe shown in 15" Entrance Pipe column
2015-09-18 | Roadway | Final Joint Inspection | Permanent Drainage | Drawing Clarity | RECONSTRUCTION(O) | 5 | HENRY | Entrance RT 373+43 should have 52 LF pipe shown in 15" Entrance Pipe column
2015-09-18 | Roadway | Final Joint Inspection | Permanent Drainage | Note Clarity | RECONSTRUCTION(O) | 5 | HENRY | Following entrance pipes are also shown as Storm Sewer Pipe: LT 445+65; RT 461+77; RT 462+41; LT 463+76; LT 464+30; LT 466+80
2015-09-18 | Roadway | Final Joint Inspection | Permanent Drainage | Drawing Clarity | RECONSTRUCTION(O) | 5 | HENRY | Following entrance pipes are also shown as Storm Sewer Pipe: LT 445+65; RT 461+77; RT 462+41; LT 463+76; LT 464+30; LT 466+80
2015-09-18 | Roadway | Final Joint Inspection | Permanent Drainage | Note Clarity | RECONSTRUCTION(O) | 5 | HENRY | Entrance Pipe LT 445+65 shown as Storm Sewer pipe on R160
2015-09-18 | Roadway | Final Joint Inspection | Earthwork | Drawing Clarity | RECONSTRUCTION(O) | 5 | HENRY | Add Embankment Chart & Note stating "For Bidding Purposes Only"
2015-09-18 | Roadway | Final Joint Inspection | Earthwork | Recommendation | RECONSTRUCTION(O) | 5 | HENRY | Add Embankment Chart & Note stating "For Bidding Purposes Only"
2015-09-18 | Roadway | Final Joint Inspection | Permanent Drainage | Note Clarity | RECONSTRUCTION(O) | 5 | HENRY | Should DBI Type 12 be changed to DBI Type 12A?
2015-09-18 | Roadway | Final Joint Inspection | Permanent Drainage | Drawing Clarity | RECONSTRUCTION(O) | 5 | HENRY | Should DBI Type 12 be changed to DBI Type 12A?
2015-09-18 | Roadway | Final Joint Inspection | Permanent Drainage | Note Clarity | RECONSTRUCTION(O) | 5 | HENRY | Check Quantity of 18" SS pipe for sheet R167 should be 892
2015-09-18 | Roadway | Final Joint Inspection | Permanent Drainage | Drawing Clarity | RECONSTRUCTION(O) | 5 | HENRY | Check Quantity of 18" SS pipe for sheet R167 should be 892
2015-09-18 | Roadway | Final Joint Inspection | Pavement Markings | Note Clarity | RECONSTRUCTION(O) | 5 | HENRY | Will this project require Shoulder & Centerline Rumble strips? If so add Bid Items 02696 Shoulder Rumble Strips-Sawed & 20458ES403 Centerline Rumble Strips
2015-09-18 | Roadway | Final Joint Inspection | Pavement | Drawing Clarity | RECONSTRUCTION(O) | 5 | HENRY | Will this project require Shoulder & Centerline Rumble strips? If so add Bid Items 02696 Shoulder Rumble Strips-Sawed & 20458ES403 Centerline Rumble Strips
2015-09-18 | Roadway | Final Joint Inspection | Pavement Markings | Drawing Clarity | RECONSTRUCTION(O) | 5 | HENRY | Will this project require Shoulder & Centerline Rumble strips? If so add Bid Items 02696 Shoulder Rumble Strips-Sawed & 20458ES403 Centerline Rumble Strips
2015-09-18 | Roadway | Final Joint Inspection | Pavement | Recommendation | RECONSTRUCTION(O) | 5 | HENRY | Will this project require Shoulder & Centerline Rumble strips? If so add Bid Items 02696 Shoulder Rumble Strips-Sawed & 20458ES403 Centerline Rumble Strips
2015-09-18 | Roadway | Final Joint Inspection | Pavement Markings | Recommendation | RECONSTRUCTION(O) | 5 | HENRY | Will this project require Shoulder & Centerline Rumble strips? If so add Bid Items 02696 Shoulder Rumble Strips-Sawed & 20458ES403 Centerline Rumble Strips
2015-09-18 | Roadway | Final Joint Inspection | Earthwork | Note Clarity | RECONSTRUCTION(O) | 5 | HENRY | Add Embankment Chart & Note stating "For Bidding Purposes Only"
2015-09-18 | Roadway | Final Joint Inspection | Structural NonBridge | Drawing Clarity | RECONSTRUCTION(O) | 5 | HENRY | Bid Iem shown as Structural Excavation-Common should be 02203 Structure Excavation-Unclassified
2015-09-18 | Roadway | Final Joint Inspection | Structural NonBridge | Recommendation | RECONSTRUCTION(O) | 5 | HENRY | Bid Iem shown as Structural Excavation-Common should be 02203 Structure Excavation-Unclassified
2015-09-18 | Roadway | Final Joint Inspection | Structural Bridge | Note Clarity | RECONSTRUCTION(O) | 5 | HENRY | Will need to add Bid Item Remove Structure 02731 for each Culvert to be removed should be different bid items for each add Notes to show Station #'s
2015-09-18 | Roadway | Final Joint Inspection | Structural Bridge | Drawing Clarity | RECONSTRUCTION(O) | 5 | HENRY | Will need to add Bid Item Remove Structure 02731 for each Culvert to be removed should be different bid items for each add Notes to show Station #'s
2015-09-18 | Roadway | Final Joint Inspection | Structural Bridge | Recommendation | RECONSTRUCTION(O) | 5 | HENRY | Will need to add Bid Item Remove Structure 02731 for each Culvert to be removed should be different bid items for each add Notes to show Station #'s
2015-09-18 | Roadway | Final Joint Inspection | Pavement | Note Clarity | RECONSTRUCTION(O) | 5 | HENRY | Will this project require Shoulder & Centerline Rumble strips? If so add Bid Items 02696 Shoulder Rumble Strips-Sawed & 20458ES403 Centerline Rumble Strips
2015-09-18 | Roadway | Final Joint Inspection | Structural NonBridge | Drawing Clarity | RECONSTRUCTION(O) | 5 | HENRY | Show 57 CY Conc Class B in Sheet R25 column
2015-09-18 | Roadway | Final Joint Inspection | Structural NonBridge | Recommendation | RECONSTRUCTION(O) | 5 | HENRY | Show 57 CY Conc Class B in Sheet R25 column
2015-09-18 | Roadway | Final Joint Inspection | Structural NonBridge | Note Clarity | RECONSTRUCTION(O) | 5 | HENRY | Bid Item Conc. Class A for Steps show calculated quantity instead of rounding
2015-09-18 | Roadway | Final Joint Inspection | Structural NonBridge | Drawing Clarity | RECONSTRUCTION(O) | 5 | HENRY | Bid Item Conc. Class A for Steps show calculated quantity instead of rounding
2015-09-18 | Roadway | Final Joint Inspection | Structural NonBridge | Recommendation | RECONSTRUCTION(O) | 5 | HENRY | Bid Item Conc. Class A for Steps show calculated quantity instead of rounding
2015-09-18 | Roadway | Final Joint Inspection | Structural NonBridge | Note Clarity | RECONSTRUCTION(O) | 5 | HENRY | Bid Iem shown as Structural Excavation-Common should be 02203 Structure Excavation-Unclassified
2015-09-16 | Roadway | Final Joint Inspection | Ped/Bike Facility | Note Clarity | SAFETY(P) | 5 | JEFFERSON | Show slope of sidewalk as 2.0% Max.
2015-09-16 | Roadway | Final Joint Inspection | Typical Section | Note Clarity | SAFETY(P) | 5 | JEFFERSON | Show slope of sidewalk as 2.0% Max.
2015-09-16 | Roadway | Final Joint Inspection | Ped/Bike Facility | Drawing Clarity | SAFETY(P) | 5 | JEFFERSON | Show slope of sidewalk as 2.0% Max.
2015-09-16 | Roadway | Final Joint Inspection | Typical Section | Drawing Clarity | SAFETY(P) | 5 | JEFFERSON | Show slope of sidewalk as 2.0% Max.
2015-09-16 | Roadway | Final Joint Inspection | Pavement | Note Clarity | SAFETY(P) | 5 | JEFFERSON | Show Pavement Schedule and/or Typical for entrances.
2015-09-16 | Roadway | Final Joint Inspection | Typical Section | Note Clarity | SAFETY(P) | 5 | JEFFERSON | Show Pavement Schedule and/or Typical for entrances.
2015-09-16 | Roadway | Final Joint Inspection | Existing Drainage | Recommendation | SAFETY(P) | 5 | JEFFERSON | Add Cored Hole Drainage Box Conn 15" to tie into existing CBI @ 235+50
2015-09-16 | Roadway | Final Joint Inspection | Permanent Drainage | Recommendation | SAFETY(P) | 5 | JEFFERSON | Add Cored Hole Drainage Box Conn 15" to tie into existing CBI @ 235+50
2015-09-16 | Roadway | Final Joint Inspection | Existing Drainage | Drawing Clarity | SAFETY(P) | 5 | JEFFERSON | Add Cored Hole Drainage Box Conn 18"
2015-09-16 | Roadway | Final Joint Inspection | Permanent Drainage | Drawing Clarity | SAFETY(P) | 5 | JEFFERSON | Add Cored Hole Drainage Box Conn 18"
2015-09-16 | Roadway | Final Joint Inspection | Existing Drainage | Recommendation | SAFETY(P) | 5 | JEFFERSON | Add Cored Hole Drainage Box Conn 18"
2015-09-16 | Roadway | Final Joint Inspection | Permanent Drainage | Recommendation | SAFETY(P) | 5 | JEFFERSON | Add Cored Hole Drainage Box Conn 18"
2015-09-16 | Roadway | Final Joint Inspection | Existing Drainage | Drawing Clarity | SAFETY(P) | 5 | JEFFERSON | Add Cored Hole Drainage Box Conn 15" to tie into existing CBI @ 235+50
2015-09-16 | Roadway | Final Joint Inspection | Permanent Drainage | Drawing Clarity | SAFETY(P) | 5 | JEFFERSON | Add Cored Hole Drainage Box Conn 15" to tie into existing CBI @ 235+50
2015-09-16 | Roadway | Final Joint Inspection | Permanent Drainage | Note Clarity | SAFETY(P) | 5 | JEFFERSON | CBI Ty A's at following locations will need to be bid as Modified due to not meeting Minimum height as shown in STD Drawing RDB-270-08 & RDB-410-05:LT 224+50; RT 224+90; LT 226+57; LT 228+50; RT 229+00; LT 230+03; RT 230+50; LT 231+48; RT 235+50
2015-09-16 | Roadway | Final Joint Inspection | Permanent Drainage | Drawing Clarity | SAFETY(P) | 5 | JEFFERSON | CBI Ty A's at following locations will need to be bid as Modified due to not meeting Minimum height as shown in STD Drawing RDB-270-08 & RDB-410-05:LT 224+50; RT 224+90; LT 226+57; LT 228+50; RT 229+00; LT 230+03; RT 230+50; LT 231+48; RT 235+50
2015-09-16 | Roadway | Final Joint Inspection | Existing Drainage | Drawing Clarity | SAFETY(P) | 5 | JEFFERSON | RT 226+25 Recommend removing existing DBI and place new junction box to tie pipes together. If leave as is will need to add 3 Cored Hole Drainage Box Connectors 1-18"; 1-15" & 1-24"
2015-09-16 | Roadway | Final Joint Inspection | Permanent Drainage | Drawing Clarity | SAFETY(P) | 5 | JEFFERSON | RT 226+25 Recommend removing existing DBI and place new junction box to tie pipes together. If leave as is will need to add 3 Cored Hole Drainage Box Connectors 1-18"; 1-15" & 1-24"
2015-09-16 | Roadway | Final Joint Inspection | Existing Drainage | Recommendation | SAFETY(P) | 5 | JEFFERSON | RT 226+25 Recommend removing existing DBI and place new junction box to tie pipes together. If leave as is will need to add 3 Cored Hole Drainage Box Connectors 1-18"; 1-15" & 1-24"
2015-09-16 | Roadway | Final Joint Inspection | Permanent Drainage | Recommendation | SAFETY(P) | 5 | JEFFERSON | RT 226+25 Recommend removing existing DBI and place new junction box to tie pipes together. If leave as is will need to add 3 Cored Hole Drainage Box Connectors 1-18"; 1-15" & 1-24"
2015-09-16 | Roadway | Final Joint Inspection | Permanent Drainage | Note Clarity | SAFETY(P) | 5 | JEFFERSON | Correct pipe size shown in box @ 220+85 shown as 18" should be 15"
2015-09-16 | Roadway | Final Joint Inspection | Permanent Drainage | Drawing Clarity | SAFETY(P) | 5 | JEFFERSON | Correct pipe size shown in box @ 220+85 shown as 18" should be 15"
2015-09-16 | Roadway | Final Joint Inspection | Permanent Drainage | Drawing Clarity | SAFETY(P) | 5 | JEFFERSON | Can pipe @RT 221+22.50 be lowered and place DBI instead of MES? It appears that this would help drainage in this area.
2015-09-16 | Roadway | Final Joint Inspection | Permanent Drainage | Recommendation | SAFETY(P) | 5 | JEFFERSON | Can pipe @RT 221+22.50 be lowered and place DBI instead of MES? It appears that this would help drainage in this area.
2015-09-16 | Roadway | Final Joint Inspection | Permanent Drainage | Note Clarity | SAFETY(P) | 5 | JEFFERSON | CBI Ty A's at following locations will need to be bid as Modified due to not meeting Minimum height as shown in STD Drawing RDB-270-08 & RDB-410-05: RT 221+22.5; RT 223+20; RT 224+25;
2015-09-16 | Roadway | Final Joint Inspection | Permanent Drainage | Drawing Clarity | SAFETY(P) | 5 | JEFFERSON | CBI Ty A's at following locations will need to be bid as Modified due to not meeting Minimum height as shown in STD Drawing RDB-270-08 & RDB-410-05: RT 221+22.5; RT 223+20; RT 224+25;
2015-09-16 | Roadway | Final Joint Inspection | ROW/Fence | Note Clarity | SAFETY(P) | 5 | JEFFERSON | Add Note showing location of fence to be Removed & Reset.
2015-09-16 | Roadway | Final Joint Inspection | ROW/Fence | Note Clarity | SAFETY(P) | 5 | JEFFERSON | Remove & reset Fence may need to be 23182EC Remove Store & Reset Wooden Fence. If existing posts are set in concrete may need to change to 22478NN Wood Plank Fence. Recommend discuss with D5 Construction to get best bid item.
2015-09-16 | Roadway | Final Joint Inspection | ROW/Fence | Recommendation | SAFETY(P) | 5 | JEFFERSON | Remove & reset Fence may need to be 23182EC Remove Store & Reset Wooden Fence. If existing posts are set in concrete may need to change to 22478NN Wood Plank Fence. Recommend discuss with D5 Construction to get best bid item.
2015-09-16 | Roadway | Final Joint Inspection | ROW/Fence | Note Clarity | SAFETY(P) | 5 | JEFFERSON | Show location where wood plank is to be reset also show station limits of fence to be reset.
2015-09-16 | Roadway | Final Joint Inspection | ROW/Fence | Drawing Clarity | SAFETY(P) | 5 | JEFFERSON | Show location where wood plank is to be reset also show station limits of fence to be reset.
2015-09-16 | Roadway | Final Joint Inspection | ROW/Fence | Recommendation | SAFETY(P) | 5 | JEFFERSON | Show location where wood plank is to be reset also show station limits of fence to be reset.
2015-09-16 | Roadway | Final Joint Inspection | Erosion Control | Note Clarity | SAFETY(P) | 5 | JEFFERSON | Add Special Note for Turf Reinforcing Mat
2015-09-16 | Roadway | Final Joint Inspection | Erosion Control | Recommendation | SAFETY(P) | 5 | JEFFERSON | Add Special Note for Turf Reinforcing Mat
2015-09-16 | Roadway | Final Joint Inspection | ROW/Fence | Drawing Clarity | SAFETY(P) | 5 | JEFFERSON | Will a temp. easement be required to be able to this work LT 226+00? Appears that it is against right of way line.
2015-09-16 | Roadway | Final Joint Inspection | ROW/Fence | Recommendation | SAFETY(P) | 5 | JEFFERSON | Will a temp. easement be required to be able to this work LT 226+00? Appears that it is against right of way line.
2015-09-16 | Roadway | Final Joint Inspection | Pavement | Note Clarity | SAFETY(P) | 5 | JEFFERSON | If exisiting drives RT 224+48 & 225+21 are concrete shouldn't we replace drives with concrete instead of asphalt?
2015-09-16 | Roadway | Final Joint Inspection | Pavement | Drawing Clarity | SAFETY(P) | 5 | JEFFERSON | If exisiting drives RT 224+48 & 225+21 are concrete shouldn't we replace drives with concrete instead of asphalt?
2015-09-16 | Roadway | Final Joint Inspection | Signalization | Note Clarity | SAFETY(P) | 5 | JEFFERSON | Appears that new poles and loops will be required, if so check with Traffic to see if signal plans are required for signal @ Goose Creek Rd.
2015-09-16 | Roadway | Final Joint Inspection | Signalization | Drawing Clarity | SAFETY(P) | 5 | JEFFERSON | Appears that new poles and loops will be required, if so check with Traffic to see if signal plans are required for signal @ Goose Creek Rd.
2015-09-16 | Roadway | Final Joint Inspection | Erosion Control | Omission | SAFETY(P) | 5 | JEFFERSON | Add Following Bid Items-23158ES505 Detectable Warnings; 05963 Initial Fertilizer; 05992 Agricultural Limestone; 05964 20-10-10 Fertilizer; 05990 Sodding; 08001 Structure Excavation -Common per Std Drawing RDD-001-05 for Paved Ditch
2015-09-16 | Roadway | Final Joint Inspection | Ped/Bike Facility | Omission | SAFETY(P) | 5 | JEFFERSON | Add Following Bid Items-23158ES505 Detectable Warnings; 05963 Initial Fertilizer; 05992 Agricultural Limestone; 05964 20-10-10 Fertilizer; 05990 Sodding; 08001 Structure Excavation -Common per Std Drawing RDD-001-05 for Paved Ditch
2015-09-16 | Roadway | Final Joint Inspection | Erosion Control | Drawing Clarity | SAFETY(P) | 5 | JEFFERSON | Add Following Bid Items-23158ES505 Detectable Warnings; 05963 Initial Fertilizer; 05992 Agricultural Limestone; 05964 20-10-10 Fertilizer; 05990 Sodding; 08001 Structure Excavation -Common per Std Drawing RDD-001-05 for Paved Ditch
2015-09-16 | Roadway | Final Joint Inspection | Ped/Bike Facility | Drawing Clarity | SAFETY(P) | 5 | JEFFERSON | Add Following Bid Items-23158ES505 Detectable Warnings; 05963 Initial Fertilizer; 05992 Agricultural Limestone; 05964 20-10-10 Fertilizer; 05990 Sodding; 08001 Structure Excavation -Common per Std Drawing RDD-001-05 for Paved Ditch
2015-09-16 | Roadway | Final Joint Inspection | Pavement | Drawing Clarity | SAFETY(P) | 5 | JEFFERSON | Show Pavement Schedule and/or Typical for entrances.
2015-09-16 | Roadway | Final Joint Inspection | Typical Section | Drawing Clarity | SAFETY(P) | 5 | JEFFERSON | Show Pavement Schedule and/or Typical for entrances.
2015-09-16 | Roadway | Final Joint Inspection | Utilities | Note Clarity | SAFETY(P) | 5 | JEFFERSON | If raising Manholes more than 1 foot bid item will need to be 01789 Reconstruct Manhole
2015-09-16 | Roadway | Final Joint Inspection | ROW/Fence | Note Clarity | SAFETY(P) | 5 | JEFFERSON | Bid Item Remove and Reset Landscape Wall Add Note showing location of wall. If this is for Remove & Reset Stone Walls @ Entr LT 231+02 shown on R8 make sure notes match.
2015-09-16 | Roadway | Final Joint Inspection | ROW/Fence | Drawing Clarity | SAFETY(P) | 5 | JEFFERSON | Bid Item Remove and Reset Landscape Wall Add Note showing location of wall. If this is for Remove & Reset Stone Walls @ Entr LT 231+02 shown on R8 make sure notes match.
2015-09-16 | Roadway | Final Joint Inspection | ROW/Fence | Recommendation | SAFETY(P) | 5 | JEFFERSON | Bid Item Remove and Reset Landscape Wall Add Note showing location of wall. If this is for Remove & Reset Stone Walls @ Entr LT 231+02 shown on R8 make sure notes match.
2015-09-15 | Roadway | Final Joint Inspection | Structural NonBridge | Note Clarity | SAFETY(P) | 5 | JEFFERSON | Recommend using either Std Curb & Gutter- 6" Curb throughout the project or Std Curb & Gutter Mod -4" Curb throughout instead of using both. If using Mod 4" curb then bid item on R2B will need to be 01811 Std. Curb & Gutter Mod.
2015-09-15 | Roadway | Final Joint Inspection | Structural NonBridge | Drawing Clarity | SAFETY(P) | 5 | JEFFERSON | Recommend using either Std Curb & Gutter- 6" Curb throughout the project or Std Curb & Gutter Mod -4" Curb throughout instead of using both. If using Mod 4" curb then bid item on R2B will need to be 01811 Std. Curb & Gutter Mod.
2015-09-15 | Roadway | Final Joint Inspection | Structural NonBridge | Recommendation | SAFETY(P) | 5 | JEFFERSON | Recommend using either Std Curb & Gutter- 6" Curb throughout the project or Std Curb & Gutter Mod -4" Curb throughout instead of using both. If using Mod 4" curb then bid item on R2B will need to be 01811 Std. Curb & Gutter Mod.
2015-09-15 | Roadway | Final Joint Inspection | Structural NonBridge | Note Clarity | SAFETY(P) | 5 | JEFFERSON | How will Moment Slab be paid? If details for Moment Slab are not shown on Structure plans will need to add more details, ie Type of Concrete, steel (if needed) etc
2015-09-15 | Roadway | Final Joint Inspection | Structural NonBridge | Drawing Clarity | SAFETY(P) | 5 | JEFFERSON | How will Moment Slab be paid? If details for Moment Slab are not shown on Structure plans will need to add more details, ie Type of Concrete, steel (if needed) etc
2015-09-15 | Roadway | Final Joint Inspection | Ped/Bike Facility | Drawing Clarity | SAFETY(P) | 5 | JEFFERSON | Show sidewalk slope as 2.0% Max
2015-09-15 | Roadway | Final Joint Inspection | Guardrail/Barrier | Note Clarity | SAFETY(P) | 5 | JEFFERSON | Add Remove Guardrail Notes & quantities for all existing guardrail.
2015-09-15 | Roadway | Final Joint Inspection | Guardrail/Barrier | Drawing Clarity | SAFETY(P) | 5 | JEFFERSON | Add Remove Guardrail Notes & quantities for all existing guardrail.
2015-09-15 | Roadway | Final Joint Inspection | Pavement | Recommendation | SAFETY(P) | 5 | JEFFERSON | Recommend Add Edge Key Note with LF @ STA 173+00
2015-09-15 | Roadway | Final Joint Inspection | MOT | Note Clarity | SAFETY(P) | 5 | JEFFERSON | Recommend removing any notes that are not asociated with this project.
2015-09-15 | Roadway | Final Joint Inspection | MOT | Recommendation | SAFETY(P) | 5 | JEFFERSON | Recommend removing any notes that are not asociated with this project.
2015-09-15 | Roadway | Final Joint Inspection | Permanent Drainage | Drawing Clarity | SAFETY(P) | 5 | JEFFERSON | Show flowable fill limits for all applicable sections
2015-09-15 | Roadway | Final Joint Inspection | Permanent Drainage | Recommendation | SAFETY(P) | 5 | JEFFERSON | Show flowable fill limits for all applicable sections
2015-09-15 | Roadway | Final Joint Inspection | Guardrail/Barrier | Omission | SAFETY(P) | 5 | JEFFERSON | Add Remove Guardrail Notes & quantities for all existing guardrail.
2015-09-15 | Roadway | Final Joint Inspection | Guardrail/Barrier | Drawing Clarity | SAFETY(P) | 5 | JEFFERSON | Recommend using Bridge End Conn Type A to tie guardrail into Barrier wall.
2015-09-15 | Roadway | Final Joint Inspection | Guardrail/Barrier | Recommendation | SAFETY(P) | 5 | JEFFERSON | Recommend using Bridge End Conn Type A to tie guardrail into Barrier wall.
2015-09-15 | Roadway | Final Joint Inspection | Guardrail/Barrier | Note Clarity | SAFETY(P) | 5 | JEFFERSON | Extend guardrail to wrap into entrance if wanting to use Term. Sect. #1 @ 166+06.64 if leave as shown recommend changing to End Treat Type 4A.
2015-09-15 | Roadway | Final Joint Inspection | Guardrail/Barrier | Drawing Clarity | SAFETY(P) | 5 | JEFFERSON | Extend guardrail to wrap into entrance if wanting to use Term. Sect. #1 @ 166+06.64 if leave as shown recommend changing to End Treat Type 4A.
2015-09-15 | Roadway | Final Joint Inspection | Guardrail/Barrier | Recommendation | SAFETY(P) | 5 | JEFFERSON | Extend guardrail to wrap into entrance if wanting to use Term. Sect. #1 @ 166+06.64 if leave as shown recommend changing to End Treat Type 4A.
2015-09-15 | Roadway | Final Joint Inspection | Pavement | Note Clarity | SAFETY(P) | 5 | JEFFERSON | Recommend Add Edge Key Note with LF @ STA 173+00
2015-09-15 | Roadway | Final Joint Inspection | Pavement | Drawing Clarity | SAFETY(P) | 5 | JEFFERSON | Recommend Add Edge Key Note with LF at Station 159+28
2015-09-15 | Roadway | Final Joint Inspection | Pavement | Recommendation | SAFETY(P) | 5 | JEFFERSON | Recommend Add Edge Key Note with LF at Station 159+28
2015-09-15 | Roadway | Final Joint Inspection | Guardrail/Barrier | Note Clarity | SAFETY(P) | 5 | JEFFERSON | Extend guardrail to wrap into entrance if wanting to use Term. Sect. #1 @ Station LT 163+00 recommend changing to End Treat Type 4A.
2015-09-15 | Roadway | Final Joint Inspection | Guardrail/Barrier | Drawing Clarity | SAFETY(P) | 5 | JEFFERSON | Extend guardrail to wrap into entrance if wanting to use Term. Sect. #1 @ Station LT 163+00 recommend changing to End Treat Type 4A.
2015-09-15 | Roadway | Final Joint Inspection | Guardrail/Barrier | Recommendation | SAFETY(P) | 5 | JEFFERSON | Extend guardrail to wrap into entrance if wanting to use Term. Sect. #1 @ Station LT 163+00 recommend changing to End Treat Type 4A.
2015-09-15 | Roadway | Final Joint Inspection | Guardrail/Barrier | Note Clarity | SAFETY(P) | 5 | JEFFERSON | Recommend using Bridge End Conn Type A to tie guardrail into Barrier wall.
2015-09-15 | Roadway | Final Joint Inspection | Pavement | Note Clarity | SAFETY(P) | 5 | JEFFERSON | Remove Asphalt Pavement Ride Quality the project isn't long enough to qualify.
2015-09-15 | Roadway | Final Joint Inspection | Pavement | Recommendation | SAFETY(P) | 5 | JEFFERSON | Remove Asphalt Pavement Ride Quality the project isn't long enough to qualify.
2015-09-15 | Roadway | Final Joint Inspection | Pavement | Note Clarity | SAFETY(P) | 5 | JEFFERSON | Recommend extend paving to Station 159+28 since we are paving entrance RT 159+97.
2015-09-15 | Roadway | Final Joint Inspection | Pavement | Drawing Clarity | SAFETY(P) | 5 | JEFFERSON | Recommend extend paving to Station 159+28 since we are paving entrance RT 159+97.
2015-09-15 | Roadway | Final Joint Inspection | Pavement | Recommendation | SAFETY(P) | 5 | JEFFERSON | Recommend extend paving to Station 159+28 since we are paving entrance RT 159+97.
2015-09-15 | Roadway | Final Joint Inspection | Pavement | Note Clarity | SAFETY(P) | 5 | JEFFERSON | Recommend Add Edge Key Note with LF at Station 159+28
2015-09-15 | Roadway | Final Joint Inspection | Permanent Drainage | Note Clarity | SAFETY(P) | 5 | JEFFERSON | 88 LF of pipe shown for RT 166+90. Pipe sheet R22B shows 128 LF
2015-09-15 | Roadway | Final Joint Inspection | Permanent Drainage | Drawing Clarity | SAFETY(P) | 5 | JEFFERSON | 88 LF of pipe shown for RT 166+90. Pipe sheet R22B shows 128 LF
2015-09-15 | Roadway | Final Joint Inspection | Permanent Drainage | Error | SAFETY(P) | 5 | JEFFERSON | Sheet No. referenced for each pipe is wrong. Correct with Pipe section Sheet No.
2015-09-15 | Roadway | Final Joint Inspection | Permanent Drainage | Note Clarity | SAFETY(P) | 5 | JEFFERSON | Sheet No. referenced for each pipe is wrong. Correct with Pipe section Sheet No.
2015-09-15 | Roadway | Final Joint Inspection | Guardrail/Barrier | Note Clarity | SAFETY(P) | 5 | JEFFERSON | Recommend removing this sheet and show quantities on plan sheets. If leave in plan set correct Station #'s and LF for each line.
2015-09-15 | Roadway | Final Joint Inspection | Guardrail/Barrier | Recommendation | SAFETY(P) | 5 | JEFFERSON | Recommend removing this sheet and show quantities on plan sheets. If leave in plan set correct Station #'s and LF for each line.
2015-09-15 | Roadway | Final Joint Inspection | Guardrail/Barrier | Omission | SAFETY(P) | 5 | JEFFERSON | Add Following Bid Items: 02432 Witness Posts (Min. of 3); 08900 Crash Cushion Ty VI CL B TL2; 02381 Remove Guardrail;23158ES505 Detectable Warnings; Items needed to cover Note 9 from Geotech Notes on R21
2015-09-15 | Roadway | Final Joint Inspection | ROW/Fence | Omission | SAFETY(P) | 5 | JEFFERSON | Add Following Bid Items: 02432 Witness Posts (Min. of 3); 08900 Crash Cushion Ty VI CL B TL2; 02381 Remove Guardrail;23158ES505 Detectable Warnings; Items needed to cover Note 9 from Geotech Notes on R21
2015-09-15 | Roadway | Final Joint Inspection | Permanent Drainage | Note Clarity | SAFETY(P) | 5 | JEFFERSON | Remove any items that are not used.
2015-09-15 | Roadway | Final Joint Inspection | Pavement | Note Clarity | SAFETY(P) | 5 | JEFFERSON | Remove Bid Items Asphalt Curing Seal & Sand for Blotter. See Note on R2A concerning Asphalt Seal Aggregate & RS2. If leave as bid change RS2 to Asphalt Seal Coat 00103
2015-09-15 | Roadway | Final Joint Inspection | Pavement | Recommendation | SAFETY(P) | 5 | JEFFERSON | Remove Bid Items Asphalt Curing Seal & Sand for Blotter. See Note on R2A concerning Asphalt Seal Aggregate & RS2. If leave as bid change RS2 to Asphalt Seal Coat 00103
2015-09-15 | Roadway | Final Joint Inspection | Permanent Drainage | Omission | SAFETY(P) | 5 | JEFFERSON | 88 LF of pipe shown for RT 166+90. Pipe sheet R22B shows 128 LF
2015-09-15 | Roadway | Final Joint Inspection | Ped/Bike Facility | Error | SAFETY(P) | 5 | JEFFERSON | Remove Bid Item Sidewalk Ramp Type 1 include the SY's needed for ramp in Sidewalk- 4 " Conc.
2015-09-15 | Roadway | Final Joint Inspection | Ped/Bike Facility | Note Clarity | SAFETY(P) | 5 | JEFFERSON | Remove Bid Item Sidewalk Ramp Type 1 include the SY's needed for ramp in Sidewalk- 4 " Conc.
2015-09-15 | Roadway | Final Joint Inspection | Erosion Control | Omission | SAFETY(P) | 5 | JEFFERSON | Remove Top Dressing Fertilizer replace with 05964 20-10-10 Fertilizer. Add Bid Items & quantities for 05963 Initial Fertilizer & 05992 Agricultural Limestone to conform with current Supplemental Spec. see Sect. 212.03 & 212.05.
2015-09-15 | Roadway | Final Joint Inspection | Erosion Control | Note Clarity | SAFETY(P) | 5 | JEFFERSON | Remove Top Dressing Fertilizer replace with 05964 20-10-10 Fertilizer. Add Bid Items & quantities for 05963 Initial Fertilizer & 05992 Agricultural Limestone to conform with current Supplemental Spec. see Sect. 212.03 & 212.05.
2015-09-15 | Roadway | Final Joint Inspection | Guardrail/Barrier | Omission | SAFETY(P) | 5 | JEFFERSON | Add Following Bid Items: 01987 Delineator for Guardrail B-D White (will need to add Sepia also); 01990 Delineator for Barrier Wall B-D White (will need to add Sepia also);
2015-09-15 | Roadway | Final Joint Inspection | Geotechnical | Omission | SAFETY(P) | 5 | JEFFERSON | Add Following Bid Items: 02432 Witness Posts (Min. of 3); 08900 Crash Cushion Ty VI CL B TL2; 02381 Remove Guardrail;23158ES505 Detectable Warnings; Items needed to cover Note 9 from Geotech Notes on R21
2015-09-15 | Roadway | Final Joint Inspection | Earthwork | Omission | SAFETY(P) | 5 | JEFFERSON | Add Note showing Acres of Clearing & Grubbing
2015-09-15 | Roadway | Final Joint Inspection | Earthwork | Note Clarity | SAFETY(P) | 5 | JEFFERSON | Add Note showing Acres of Clearing & Grubbing
2015-09-15 | Roadway | Final Joint Inspection | Pavement | Note Clarity | SAFETY(P) | 5 | JEFFERSON | Remove Bid Item Shown Sand for Blotter this item is not needed.
2015-09-15 | Roadway | Final Joint Inspection | Erosion Control | Omission | SAFETY(P) | 5 | JEFFERSON | Ensure quantities for Erosion Control Items are following guidance from Construction Memo 05-2015 dated 8-21-15. Remove Bid item Clean Temp Silt Fence per same Construction Memo.
2015-09-15 | Roadway | Final Joint Inspection | Erosion Control | Note Clarity | SAFETY(P) | 5 | JEFFERSON | Ensure quantities for Erosion Control Items are following guidance from Construction Memo 05-2015 dated 8-21-15. Remove Bid item Clean Temp Silt Fence per same Construction Memo.
2015-09-15 | Roadway | Final Joint Inspection | Erosion Control | Recommendation | SAFETY(P) | 5 | JEFFERSON | Ensure quantities for Erosion Control Items are following guidance from Construction Memo 05-2015 dated 8-21-15. Remove Bid item Clean Temp Silt Fence per same Construction Memo.
2015-09-15 | Roadway | Final Joint Inspection | Pavement | Note Clarity | SAFETY(P) | 5 | JEFFERSON | Recommend making Asphalt Seal & Aggregate incidental to Asphalt Surface due to small quantities.
2015-09-15 | Roadway | Final Joint Inspection | Pavement | Recommendation | SAFETY(P) | 5 | JEFFERSON | Recommend making Asphalt Seal & Aggregate incidental to Asphalt Surface due to small quantities.
2015-09-15 | Roadway | Final Joint Inspection | Pavement | Error | SAFETY(P) | 5 | JEFFERSON | Remove the Asphalt Items shown in General Summary since they are shown on R2C in Paving Summary.
2015-09-15 | Roadway | Final Joint Inspection | Pavement | Note Clarity | SAFETY(P) | 5 | JEFFERSON | Remove the Asphalt Items shown in General Summary since they are shown on R2C in Paving Summary.
2015-09-15 | Roadway | Final Joint Inspection | Earthwork | Omission | SAFETY(P) | 5 | JEFFERSON | Add Earthwork Summary & Note stating "For Estimating Purposes only"
2015-09-15 | Roadway | Final Joint Inspection | Earthwork | Note Clarity | SAFETY(P) | 5 | JEFFERSON | Add Earthwork Summary & Note stating "For Estimating Purposes only"
2015-08-27 | Roadway | Final Joint Inspection | ROW/Fence | Note Clarity | NEW ROUTE(O) | 4 | TAYLOR | Recommend run R/W Fence to Culvert Wings. Discuss placing gate for access.
2015-08-27 | Roadway | Final Joint Inspection | ROW/Fence | Drawing Clarity | NEW ROUTE(O) | 4 | TAYLOR | Recommend run R/W Fence to Culvert Wings. Discuss placing gate for access.
2015-08-27 | Roadway | Final Joint Inspection | ROW/Fence | Recommendation | NEW ROUTE(O) | 4 | TAYLOR | Recommend run R/W Fence to Culvert Wings. Discuss placing gate for access.
2015-08-27 | Roadway | Final Joint Inspection | Utilities | Drawing Clarity | NEW ROUTE(O) | 4 | TAYLOR | All applicable plan sheets show Elevation of overhead wires.
2015-08-27 | Roadway | Final Joint Inspection | Utilities | Recommendation | NEW ROUTE(O) | 4 | TAYLOR | All applicable plan sheets show Elevation of overhead wires.
2015-08-27 | Roadway | Final Joint Inspection | Permanent Drainage | Note Clarity | NEW ROUTE(O) | 4 | TAYLOR | Show size of proposed pipe @ 156+00
2015-08-27 | Roadway | Final Joint Inspection | Earthwork | Recommendation | NEW ROUTE(O) | 4 | TAYLOR | Discuss all slopes for entrances new Std Drawing shows slopes should be 6:1
2015-08-27 | Roadway | Final Joint Inspection | Pavement | Note Clarity | NEW ROUTE(O) | 4 | TAYLOR | Add Pavement removal notes for area LT Sta 43+00 KY 70 Rd Appr.
2015-08-27 | Roadway | Final Joint Inspection | Pavement | Drawing Clarity | NEW ROUTE(O) | 4 | TAYLOR | Add Pavement removal notes for area LT Sta 43+00 KY 70 Rd Appr.
2015-08-27 | Roadway | Final Joint Inspection | Permanent Drainage | Note Clarity | NEW ROUTE(O) | 4 | TAYLOR | Add Flowable Fill limits to all applicable pipe sections.
2015-08-27 | Roadway | Final Joint Inspection | Permanent Drainage | Drawing Clarity | NEW ROUTE(O) | 4 | TAYLOR | Add Flowable Fill limits to all applicable pipe sections.
2015-08-27 | Roadway | Final Joint Inspection | Earthwork | Note Clarity | NEW ROUTE(O) | 4 | TAYLOR | Discuss all slopes for entrances new Std Drawing shows slopes should be 6:1
2015-08-27 | Roadway | Final Joint Inspection | Earthwork | Drawing Clarity | NEW ROUTE(O) | 4 | TAYLOR | Discuss all slopes for entrances new Std Drawing shows slopes should be 6:1
2015-08-27 | Roadway | Final Joint Inspection | ROW/Fence | Note Clarity | NEW ROUTE(O) | 4 | TAYLOR | Add R/W Monument symbol RT 77+50 185'
2015-08-27 | Roadway | Final Joint Inspection | ROW/Fence | Drawing Clarity | NEW ROUTE(O) | 4 | TAYLOR | Add R/W Monument symbol RT 77+50 185'
2015-08-27 | Roadway | Final Joint Inspection | ROW/Fence | Note Clarity | NEW ROUTE(O) | 4 | TAYLOR | Where will R/W fence be placed RT 116+50-120+50 in front of Frontage Rd #4
2015-08-27 | Roadway | Final Joint Inspection | ROW/Fence | Drawing Clarity | NEW ROUTE(O) | 4 | TAYLOR | Where will R/W fence be placed RT 116+50-120+50 in front of Frontage Rd #4
2015-08-27 | Roadway | Final Joint Inspection | ROW/Fence | Note Clarity | NEW ROUTE(O) | 4 | TAYLOR | Add R/W Monument symbol RT 128+50 280'
2015-08-27 | Roadway | Final Joint Inspection | ROW/Fence | Drawing Clarity | NEW ROUTE(O) | 4 | TAYLOR | Add R/W Monument symbol RT 128+50 280'
2015-08-27 | Roadway | Final Joint Inspection | ROW/Fence | Drawing Clarity | NEW ROUTE(O) | 4 | TAYLOR | Discuss with Construction & Maintenance about whether gates are needed to access bridge once fence is placed to bridge corners
2015-08-27 | Roadway | Final Joint Inspection | ROW/Fence | Recommendation | NEW ROUTE(O) | 4 | TAYLOR | Discuss with Construction & Maintenance about whether gates are needed to access bridge once fence is placed to bridge corners
2015-08-27 | Roadway | Final Joint Inspection | ROW/Fence | Note Clarity | NEW ROUTE(O) | 4 | TAYLOR | Entrance shown off Entrance LT 128+00. Will there be a break in Control/Access Fence? Recommend show End Access prior to entrance both sides of Entr. LT 128+00.
2015-08-27 | Roadway | Final Joint Inspection | ROW/Fence | Drawing Clarity | NEW ROUTE(O) | 4 | TAYLOR | Entrance shown off Entrance LT 128+00. Will there be a break in Control/Access Fence? Recommend show End Access prior to entrance both sides of Entr. LT 128+00.
2015-08-27 | Roadway | Final Joint Inspection | ROW/Fence | Note Clarity | NEW ROUTE(O) | 4 | TAYLOR | All plan sheets remove R/W Monument symbol from Temp Easement breaks.
2015-08-27 | Roadway | Final Joint Inspection | ROW/Fence | Drawing Clarity | NEW ROUTE(O) | 4 | TAYLOR | All plan sheets remove R/W Monument symbol from Temp Easement breaks.
2015-08-27 | Roadway | Final Joint Inspection | ROW/Fence | Drawing Clarity | NEW ROUTE(O) | 4 | TAYLOR | All plan sheets show LF of R/W fence to be placed.
2015-08-27 | Roadway | Final Joint Inspection | Guardrail/Barrier | Note Clarity | NEW ROUTE(O) | 4 | TAYLOR | Add 25 LF of Island Curb @ corners of bridge per Std. Drawing RBC-001-10
2015-08-27 | Roadway | Final Joint Inspection | Guardrail/Barrier | Drawing Clarity | NEW ROUTE(O) | 4 | TAYLOR | Add 25 LF of Island Curb @ corners of bridge per Std. Drawing RBC-001-10
2015-08-27 | Roadway | Final Joint Inspection | Permanent Drainage | Note Clarity | NEW ROUTE(O) | 4 | TAYLOR | Recommend discussing drainage @ ends of bridge using either CBI or Flume.
2015-08-27 | Roadway | Final Joint Inspection | Permanent Drainage | Drawing Clarity | NEW ROUTE(O) | 4 | TAYLOR | Recommend discussing drainage @ ends of bridge using either CBI or Flume.
2015-08-27 | Roadway | Final Joint Inspection | ROW/Fence | Note Clarity | NEW ROUTE(O) | 4 | TAYLOR | Discuss with Construction & Maintenance about whether gates are needed to access bridge once fence is placed to bridge corners
2015-08-27 | Roadway | Final Joint Inspection | Pavement | Recommendation | NEW ROUTE(O) | 4 | TAYLOR | Recommend paving all entrances to R/W line and add Temp Easement for tie downs. Also Recommend making all entrances minimum 16' width to agree with D4 policies.
2015-08-27 | Roadway | Final Joint Inspection | ROW/Fence | Recommendation | NEW ROUTE(O) | 4 | TAYLOR | Recommend paving all entrances to R/W line and add Temp Easement for tie downs. Also Recommend making all entrances minimum 16' width to agree with D4 policies.
2015-08-27 | Roadway | Final Joint Inspection | ROW/Fence | Note Clarity | NEW ROUTE(O) | 4 | TAYLOR | All plan sheets show Note End Control Access & Begin Control Access with Station #'s
2015-08-27 | Roadway | Final Joint Inspection | ROW/Fence | Drawing Clarity | NEW ROUTE(O) | 4 | TAYLOR | All plan sheets show Note End Control Access & Begin Control Access with Station #'s
2015-08-27 | Roadway | Final Joint Inspection | ROW/Fence | Recommendation | NEW ROUTE(O) | 4 | TAYLOR | All plan sheets show Note End Control Access & Begin Control Access with Station #'s
2015-08-27 | Roadway | Final Joint Inspection | ROW/Fence | Note Clarity | NEW ROUTE(O) | 4 | TAYLOR | All plan sheets show LF of R/W fence to be placed.
2015-08-27 | Roadway | Final Joint Inspection | ROW/Fence | Drawing Clarity | NEW ROUTE(O) | 4 | TAYLOR | Will a guardrail barricade be needed across Old Elkhorn Road RT 231+00. Extend fence across Old Elkhorn Road.
2015-08-27 | Roadway | Final Joint Inspection | Pavement | Drawing Clarity | NEW ROUTE(O) | 4 | TAYLOR | Add Edge Key Notes @ Tie Ins
2015-08-27 | Roadway | Final Joint Inspection | Pavement | Recommendation | NEW ROUTE(O) | 4 | TAYLOR | Add Edge Key Notes @ Tie Ins
2015-08-27 | Roadway | Final Joint Inspection | Pavement | Note Clarity | NEW ROUTE(O) | 4 | TAYLOR | Add Edge Key Notes @ Tie-Ins R29 & R31
2015-08-27 | Roadway | Final Joint Inspection | Pavement | Drawing Clarity | NEW ROUTE(O) | 4 | TAYLOR | Add Edge Key Notes @ Tie-Ins R29 & R31
2015-08-27 | Roadway | Final Joint Inspection | Easement | Recommendation | NEW ROUTE(O) | 4 | TAYLOR | Recommend paving all entrances to R/W line and add Temp Easement for tie downs. Also Recommend making all entrances minimum 16' width to agree with D4 policies.
2015-08-27 | Roadway | Final Joint Inspection | ROW/Fence | Drawing Clarity | NEW ROUTE(O) | 4 | TAYLOR | Recommend run R/W Fence to Culvert Wings. Discuss placing gate for access.
2015-08-27 | Roadway | Final Joint Inspection | Pavement | Note Clarity | NEW ROUTE(O) | 4 | TAYLOR | Add Remove Pavement for LT 232+00
2015-08-27 | Roadway | Final Joint Inspection | Pavement | Drawing Clarity | NEW ROUTE(O) | 4 | TAYLOR | Add Remove Pavement for LT 232+00
2015-08-27 | Roadway | Final Joint Inspection | Guardrail/Barrier | Note Clarity | NEW ROUTE(O) | 4 | TAYLOR | Will a guardrail barricade be needed across Old Elkhorn Road RT 231+00. Extend fence across Old Elkhorn Road.
2015-08-27 | Roadway | Final Joint Inspection | ROW/Fence | Note Clarity | NEW ROUTE(O) | 4 | TAYLOR | Will a guardrail barricade be needed across Old Elkhorn Road RT 231+00. Extend fence across Old Elkhorn Road.
2015-08-27 | Roadway | Final Joint Inspection | Guardrail/Barrier | Drawing Clarity | NEW ROUTE(O) | 4 | TAYLOR | Will a guardrail barricade be needed across Old Elkhorn Road RT 231+00. Extend fence across Old Elkhorn Road.
2015-08-27 | Roadway | Final Joint Inspection | Permanent Drainage | Drawing Clarity | NEW ROUTE(O) | 4 | TAYLOR | Show size of proposed pipe @ 156+00
2015-08-27 | Roadway | Final Joint Inspection | ROW/Fence | Note Clarity | NEW ROUTE(O) | 4 | TAYLOR | How does R/W contractor get to existing building @ RT 126+00? Will we need Temp. Easment along existing Barnett Road?
2015-08-27 | Roadway | Final Joint Inspection | ROW/Fence | Drawing Clarity | NEW ROUTE(O) | 4 | TAYLOR | How does R/W contractor get to existing building @ RT 126+00? Will we need Temp. Easment along existing Barnett Road?
2015-08-27 | Roadway | Final Joint Inspection | ROW/Fence | Note Clarity | NEW ROUTE(O) | 4 | TAYLOR | Label Parcel owner for property Rt 166+00. Appears to be Parcel #64.
2015-08-27 | Roadway | Final Joint Inspection | ROW/Fence | Drawing Clarity | NEW ROUTE(O) | 4 | TAYLOR | Label Parcel owner for property Rt 166+00. Appears to be Parcel #64.
2015-08-27 | Roadway | Final Joint Inspection | ROW/Fence | Note Clarity | NEW ROUTE(O) | 4 | TAYLOR | Recommend run R/W Fence to Culvert Wings. Discuss placing gate for access.
2015-08-25 | Structure | Check Prints/Last Chance | Structural NonBridge | Error | NEW ROUTE(O) | 11 | LAUREL | The Project Wise Item number these plans are in and the roadway plan sheets that match with culvert is Item # 11-139. Item number needs to be corrected on Sheets S1-S7 if i am not mistaken.
2015-08-25 | Structure | Check Prints/Last Chance | Structural NonBridge | Drawing Clarity | NEW ROUTE(O) | 11 | LAUREL | The Project Wise Item number these plans are in and the roadway plan sheets that match with culvert is Item # 11-139. Item number needs to be corrected on Sheets S1-S7 if i am not mistaken.
2015-08-25 | Roadway | Final Joint Inspection | Coordination | Error | MAJOR WIDENING(O) | 3 | WARREN | The reference to Detail C in normal typical section STA 132+00 -142+00 should be refereed to Detail D instead of Detail C.
2015-08-25 | Roadway | Final Joint Inspection | Coordination | Drawing Clarity | MAJOR WIDENING(O) | 3 | WARREN | The reference to Detail C in normal typical section STA 132+00 -142+00 should be refereed to Detail D instead of Detail C.
2015-08-25 | Roadway | Final Joint Inspection | Pavement | Recommendation | MAJOR WIDENING(O) | 3 | WARREN | Consider making 5' the minimum widening of any course of pavement that has a top elevation that is below existing edge of pavement. (A 2' width can not be properly compacted with the equipment required by specifications)
2015-08-25 | Roadway | Final Joint Inspection | Pavement | Recommendation | MAJOR WIDENING(O) | 3 | WARREN | Recommend a longitudinal edge key for any area that at least the top course of new base material does not lay over existing pavement. (Sheet R2b also)
2015-08-25 | Roadway | Final Joint Inspection | Typical Section | Recommendation | MAJOR WIDENING(O) | 3 | WARREN | Recommend a longitudinal edge key for any area that at least the top course of new base material does not lay over existing pavement. (Sheet R2b also)
2015-08-25 | Roadway | Final Joint Inspection | Earthwork | Recommendation | MAJOR WIDENING(O) | 3 | WARREN | Recommend adding a note for Lateral Drains to be installed in all earth shoulders. See section 209.03.02a of KY Standard Specs.
2015-08-25 | Roadway | Final Joint Inspection | Permanent Drainage | Recommendation | MAJOR WIDENING(O) | 3 | WARREN | Show limits of Flowable Fill STA 49+21 Bowie Ave. (Pipes under existing roadway are to be backfilled with flowable fill see section 701.03.06 of KY specifications)
2015-08-25 | Roadway | Final Joint Inspection | Permanent Drainage | Omission | MAJOR WIDENING(O) | 3 | WARREN | Show limits of Flowable Fill STA 48+85 KY 242 West. (Pipes under existing roadway are to be backfilled with flowable fill see section 701.03.06 of KY specifications)
2015-08-25 | Roadway | Final Joint Inspection | Permanent Drainage | Drawing Clarity | MAJOR WIDENING(O) | 3 | WARREN | Show limits of Flowable Fill STA 48+85 KY 242 West. (Pipes under existing roadway are to be backfilled with flowable fill see section 701.03.06 of KY specifications)
2015-08-25 | Roadway | Final Joint Inspection | Permanent Drainage | Recommendation | MAJOR WIDENING(O) | 3 | WARREN | Show limits of Flowable Fill STA 48+85 KY 242 West. (Pipes under existing roadway are to be backfilled with flowable fill see section 701.03.06 of KY specifications)
2015-08-25 | Roadway | Final Joint Inspection | Permanent Drainage | Recommendation | MAJOR WIDENING(O) | 3 | WARREN | Show limits of Flowable Fill STA 49+16 Morehead Rd. (Pipes under existing roadway are to be backfilled with flowable fill see section 701.03.06 of KY specifications)
2015-08-25 | Roadway | Final Joint Inspection | Permanent Drainage | Omission | MAJOR WIDENING(O) | 3 | WARREN | Show limits of Flowable Fill STA 49+33 Megan Court. (Pipes under existing roadway are to be backfilled with flowable fill see section 701.03.06 of KY specifications)
2015-08-25 | Roadway | Final Joint Inspection | Permanent Drainage | Drawing Clarity | MAJOR WIDENING(O) | 3 | WARREN | Show limits of Flowable Fill STA 49+33 Megan Court. (Pipes under existing roadway are to be backfilled with flowable fill see section 701.03.06 of KY specifications)
2015-08-25 | Roadway | Final Joint Inspection | Permanent Drainage | Recommendation | MAJOR WIDENING(O) | 3 | WARREN | Show limits of Flowable Fill STA 49+33 Megan Court. (Pipes under existing roadway are to be backfilled with flowable fill see section 701.03.06 of KY specifications)
2015-08-25 | Roadway | Final Joint Inspection | Permanent Drainage | Omission | MAJOR WIDENING(O) | 3 | WARREN | Show limits of Flowable Fill STA 49+21 Bowie Ave. (Pipes under existing roadway are to be backfilled with flowable fill see section 701.03.06 of KY specifications)
2015-08-25 | Roadway | Final Joint Inspection | Permanent Drainage | Drawing Clarity | MAJOR WIDENING(O) | 3 | WARREN | Show limits of Flowable Fill STA 49+21 Bowie Ave. (Pipes under existing roadway are to be backfilled with flowable fill see section 701.03.06 of KY specifications)
2015-08-25 | Roadway | Final Joint Inspection | Permanent Drainage | Recommendation | MAJOR WIDENING(O) | 3 | WARREN | Show limits of Flowable Fill STA 193+53. (Pipes under existing roadway are to be backfilled with flowable fill see section 701.03.06 of KY specifications)
2015-08-25 | Roadway | Final Joint Inspection | Permanent Drainage | Omission | MAJOR WIDENING(O) | 3 | WARREN | Show limits of Flowable Fill STA 262+00. (Pipes under existing roadway are to be backfilled with flowable fill see section 701.03.06 of KY specifications)
2015-08-25 | Roadway | Final Joint Inspection | Permanent Drainage | Drawing Clarity | MAJOR WIDENING(O) | 3 | WARREN | Show limits of Flowable Fill STA 262+00. (Pipes under existing roadway are to be backfilled with flowable fill see section 701.03.06 of KY specifications)
2015-08-25 | Roadway | Final Joint Inspection | Permanent Drainage | Recommendation | MAJOR WIDENING(O) | 3 | WARREN | Show limits of Flowable Fill STA 262+00. (Pipes under existing roadway are to be backfilled with flowable fill see section 701.03.06 of KY specifications)
2015-08-25 | Roadway | Final Joint Inspection | Permanent Drainage | Omission | MAJOR WIDENING(O) | 3 | WARREN | Show limits of Flowable Fill STA 49+16 Morehead Rd. (Pipes under existing roadway are to be backfilled with flowable fill see section 701.03.06 of KY specifications)
2015-08-25 | Roadway | Final Joint Inspection | Permanent Drainage | Drawing Clarity | MAJOR WIDENING(O) | 3 | WARREN | Show limits of Flowable Fill STA 49+16 Morehead Rd. (Pipes under existing roadway are to be backfilled with flowable fill see section 701.03.06 of KY specifications)
2015-08-25 | Roadway | Final Joint Inspection | MOT | Recommendation | MAJOR WIDENING(O) | 3 | WARREN | Address installation of pipe at STA 262+00 across existing roadway. (Approx 10' deep)
2015-08-25 | Roadway | Final Joint Inspection | Permanent Drainage | Omission | MAJOR WIDENING(O) | 3 | WARREN | Show limits of Flowable Fill STA 141+20. (Pipes under existing roadway are to be backfilled with flowable fill see section 701.03.06 of KY specifications)
2015-08-25 | Roadway | Final Joint Inspection | Permanent Drainage | Drawing Clarity | MAJOR WIDENING(O) | 3 | WARREN | Show limits of Flowable Fill STA 141+20. (Pipes under existing roadway are to be backfilled with flowable fill see section 701.03.06 of KY specifications)
2015-08-25 | Roadway | Final Joint Inspection | Permanent Drainage | Recommendation | MAJOR WIDENING(O) | 3 | WARREN | Show limits of Flowable Fill STA 141+20. (Pipes under existing roadway are to be backfilled with flowable fill see section 701.03.06 of KY specifications)
2015-08-25 | Roadway | Final Joint Inspection | Permanent Drainage | Omission | MAJOR WIDENING(O) | 3 | WARREN | Show limits of Flowable Fill STA 193+53. (Pipes under existing roadway are to be backfilled with flowable fill see section 701.03.06 of KY specifications)
2015-08-25 | Roadway | Final Joint Inspection | Permanent Drainage | Drawing Clarity | MAJOR WIDENING(O) | 3 | WARREN | Show limits of Flowable Fill STA 193+53. (Pipes under existing roadway are to be backfilled with flowable fill see section 701.03.06 of KY specifications)
2015-08-25 | Roadway | Final Joint Inspection | MOT | Recommendation | MAJOR WIDENING(O) | 3 | WARREN | Address installation of Culvert Extension at STA 244+99 (Approx 10' deep excavation)
2015-08-25 | Roadway | Final Joint Inspection | MOT | Drawing Clarity | MAJOR WIDENING(O) | 3 | WARREN | Address installation of Culvert pipe across Megan Court STA 49+33.5 (Approx 3' deep below existing road)
2015-08-25 | Roadway | Final Joint Inspection | MOT | Recommendation | MAJOR WIDENING(O) | 3 | WARREN | Address installation of Culvert pipe across Megan Court STA 49+33.5 (Approx 3' deep below existing road)
2015-08-25 | Roadway | Final Joint Inspection | MOT | Drawing Clarity | MAJOR WIDENING(O) | 3 | WARREN | Address installation of Culvert pipe across Bowie Ave. STA 49+21 (Approx 3' deep below existing road)
2015-08-25 | Roadway | Final Joint Inspection | MOT | Recommendation | MAJOR WIDENING(O) | 3 | WARREN | Address installation of Culvert pipe across Bowie Ave. STA 49+21 (Approx 3' deep below existing road)
2015-08-25 | Roadway | Final Joint Inspection | MOT | Drawing Clarity | MAJOR WIDENING(O) | 3 | WARREN | Address installation of pipe at STA 262+00 across existing roadway. (Approx 10' deep)
2015-08-25 | Roadway | Final Joint Inspection | MOT | Recommendation | MAJOR WIDENING(O) | 3 | WARREN | Address installation of Culvert pipe across KY 242 West STA 48+85 (Approx 4' deep below existing road)
2015-08-25 | Roadway | Final Joint Inspection | MOT | Drawing Clarity | MAJOR WIDENING(O) | 3 | WARREN | Address installation of Culvert pipe across KY 242 East STA 50+71 (Approx 7' deep below existing road)
2015-08-25 | Roadway | Final Joint Inspection | MOT | Recommendation | MAJOR WIDENING(O) | 3 | WARREN | Address installation of Culvert pipe across KY 242 East STA 50+71 (Approx 7' deep below existing road)
2015-08-25 | Roadway | Final Joint Inspection | MOT | Drawing Clarity | MAJOR WIDENING(O) | 3 | WARREN | Address installation of Culvert Extension at STA 229+68.9. (Approx 10' deep excavation)
2015-08-25 | Roadway | Final Joint Inspection | MOT | Recommendation | MAJOR WIDENING(O) | 3 | WARREN | Address installation of Culvert Extension at STA 229+68.9. (Approx 10' deep excavation)
2015-08-25 | Roadway | Final Joint Inspection | MOT | Drawing Clarity | MAJOR WIDENING(O) | 3 | WARREN | Address installation of Culvert Extension at STA 244+99 (Approx 10' deep excavation)
2015-08-25 | Roadway | Final Joint Inspection | MOT | Recommendation | MAJOR WIDENING(O) | 3 | WARREN | Address installation of pipe at STA 160+26 across existing roadway. (Approx 7-8' deep)
2015-08-25 | Roadway | Final Joint Inspection | MOT | Drawing Clarity | MAJOR WIDENING(O) | 3 | WARREN | Address installation of pipe at STA 173+34 across existing roadway. (Approx 6' deep)
2015-08-25 | Roadway | Final Joint Inspection | MOT | Recommendation | MAJOR WIDENING(O) | 3 | WARREN | Address installation of pipe at STA 173+34 across existing roadway. (Approx 6' deep)
2015-08-25 | Roadway | Final Joint Inspection | MOT | Drawing Clarity | MAJOR WIDENING(O) | 3 | WARREN | Address installation of pipe at STA 193+53 across existing roadway. (Approx 8' deep)
2015-08-25 | Roadway | Final Joint Inspection | MOT | Recommendation | MAJOR WIDENING(O) | 3 | WARREN | Address installation of pipe at STA 193+53 across existing roadway. (Approx 8' deep)
2015-08-25 | Roadway | Final Joint Inspection | MOT | Drawing Clarity | MAJOR WIDENING(O) | 3 | WARREN | Address installation of Culvert pipe across KY 242 West STA 48+85 (Approx 4' deep below existing road)
2015-08-25 | Roadway | Final Joint Inspection | MOT | Error | MAJOR WIDENING(O) | 3 | WARREN | Correct notes 4 & 5. Some stations refereed to are not in project limits. There are only 3 phases shown in MOT phasing sheets.
2015-08-25 | Roadway | Final Joint Inspection | MOT | Note Clarity | MAJOR WIDENING(O) | 3 | WARREN | Correct notes 4 & 5. Some stations refereed to are not in project limits. There are only 3 phases shown in MOT phasing sheets.
2015-08-25 | Roadway | Final Joint Inspection | MOT | Recommendation | MAJOR WIDENING(O) | 3 | WARREN | Correct notes 4 & 5. Some stations refereed to are not in project limits. There are only 3 phases shown in MOT phasing sheets.
2015-08-25 | Roadway | Final Joint Inspection | MOT | Drawing Clarity | MAJOR WIDENING(O) | 3 | WARREN | Address installation of 48" Equivalent pipe at STA 141+20 across existing roadway. (Approx 10' deep)
2015-08-25 | Roadway | Final Joint Inspection | MOT | Recommendation | MAJOR WIDENING(O) | 3 | WARREN | Address installation of 48" Equivalent pipe at STA 141+20 across existing roadway. (Approx 10' deep)
2015-08-25 | Roadway | Final Joint Inspection | MOT | Drawing Clarity | MAJOR WIDENING(O) | 3 | WARREN | Address installation of pipe at STA 160+26 across existing roadway. (Approx 7-8' deep)
2015-08-25 | Roadway | Final Joint Inspection | Pavement Markings | Omission | MAJOR WIDENING(O) | 3 | WARREN | Show STA to end white skip line.
2015-08-25 | Roadway | Final Joint Inspection | Pavement Markings | Drawing Clarity | MAJOR WIDENING(O) | 3 | WARREN | Show STA to end white skip line.
2015-08-25 | Roadway | Final Joint Inspection | Pavement Markings | Omission | MAJOR WIDENING(O) | 3 | WARREN | Show STA to begin white skip line.
2015-08-25 | Roadway | Final Joint Inspection | Pavement Markings | Drawing Clarity | MAJOR WIDENING(O) | 3 | WARREN | Show STA to begin white skip line.
2015-08-25 | Roadway | Final Joint Inspection | Pavement Markings | Drawing Clarity | MAJOR WIDENING(O) | 3 | WARREN | Show STA to begin Taper (Approx STA 197+00)
2015-08-25 | Roadway | Final Joint Inspection | Pavement Markings | Recommendation | MAJOR WIDENING(O) | 3 | WARREN | Show STA to begin Taper (Approx STA 197+00)
2015-08-25 | Roadway | Final Joint Inspection | Coordination | Note Clarity | MAJOR WIDENING(O) | 3 | WARREN | Add "See sheet R48" for details to this note.
2015-08-25 | Roadway | Final Joint Inspection | Coordination | Drawing Clarity | MAJOR WIDENING(O) | 3 | WARREN | Add "See sheet R48" for details to this note.
2015-08-25 | Roadway | Final Joint Inspection | Coordination | Recommendation | MAJOR WIDENING(O) | 3 | WARREN | Add "See sheet R48" for details to this note.
2015-08-25 | Roadway | Final Joint Inspection | Guardrail/Barrier | Recommendation | MAJOR WIDENING(O) | 3 | WARREN | Consider changing End Treatment Lt STA 169+50 to a Type 2A (Northbound traffic is approx 37' from this end treatment) (50' of guardrail will need to be added to this sheet if end treatment is changed)
2015-08-25 | Roadway | Final Joint Inspection | Permanent Drainage | Recommendation | MAJOR WIDENING(O) | 3 | WARREN | Entrance Pipe in entrance Rt STA 256+75, 268+73 and 269+60 in clear zone consider adding metal end sections on pipe. (Pipe length will need to be changed if MES are added)
2015-08-25 | Roadway | Final Joint Inspection | Guardrail/Barrier | Error | MAJOR WIDENING(O) | 3 | WARREN | Guardrail quantity from STA 270+00 -273+00 should be 300 LF
2015-08-25 | Roadway | Final Joint Inspection | Permanent Drainage | Recommendation | MAJOR WIDENING(O) | 3 | WARREN | Entrance Pipe STA 240+32 RT approx 3' deep and just out of clear zone. Insufficient length for 6:1 slope as shown in Standard Drawing. Add more pipe or add metal end sections and adjust length accordingly.
2015-08-25 | Roadway | Final Joint Inspection | Permanent Drainage | Recommendation | MAJOR WIDENING(O) | 3 | WARREN | Entrance pipes in Entrances STA 47+50 and 48+22 are in clear zone. Consider adding metal end sections for these entrance pipes.(Pipe length will need to be changed if MES are added)
2015-08-25 | Roadway | Final Joint Inspection | Existing Drainage | Omission | MAJOR WIDENING(O) | 3 | WARREN | Recommend Safeloading existing 15" Pipe once new cross drain is installed.
2015-08-25 | Roadway | Final Joint Inspection | Existing Drainage | Recommendation | MAJOR WIDENING(O) | 3 | WARREN | Recommend Safeloading existing 15" Pipe once new cross drain is installed.
2015-08-25 | Roadway | Final Joint Inspection | Permanent Drainage | Recommendation | MAJOR WIDENING(O) | 3 | WARREN | Entrance Pipe Lt STA 251+86 is in clear zone consider adding Metal End Sections.(Pipe length will need to be changed if MES are added)
2015-08-25 | Roadway | Final Joint Inspection | Permanent Drainage | Recommendation | MAJOR WIDENING(O) | 3 | WARREN | Entrance pipe for entrances Rt STA 251+75, 252+59 and 253+94 are in clear zone. Consider adding metal end sections for these entrance pipes.(Pipe length will need to be changed if MES are added)
2015-08-25 | Roadway | Final Joint Inspection | Permanent Drainage | Omission | MAJOR WIDENING(O) | 3 | WARREN | Entrance Pipe at STA 205+78 is at clear zone edge, consider adding metal end sections.(Pipe length will need to be changed if MES are added)
2015-08-25 | Roadway | Final Joint Inspection | Permanent Drainage | Recommendation | MAJOR WIDENING(O) | 3 | WARREN | Entrance Pipe at STA 205+78 is at clear zone edge, consider adding metal end sections.(Pipe length will need to be changed if MES are added)
2015-08-25 | Roadway | Final Joint Inspection | Permanent Drainage | Recommendation | MAJOR WIDENING(O) | 3 | WARREN | Entrance Pipe at STA 211+42 is in clear zone, consider adding metal end sections.(Pipe length will need to be changed if MES are added)
2015-08-25 | Roadway | Final Joint Inspection | Permanent Drainage | Recommendation | MAJOR WIDENING(O) | 3 | WARREN | Entrance Pipe at STA 211+42 is in clear zone, consider adding metal end sections.(Pipe length will need to be changed if MES are added)
2015-08-25 | Roadway | Final Joint Inspection | Permanent Drainage | Recommendation | MAJOR WIDENING(O) | 3 | WARREN | Entrance Pipe at STA 233+13, 235+98, 238+01 and 239+02 are in clear zone, consider adding metal end sections.(Pipe length will need to be changed if MES are added)
2015-08-25 | Roadway | Final Joint Inspection | Permanent Drainage | Recommendation | MAJOR WIDENING(O) | 3 | WARREN | Entrance Pipe at STA 233+13 and 236+22 RT is in clear zone, consider adding metal end sections.(Pipe length will need to be changed if MES are added)
2015-08-25 | Roadway | Final Joint Inspection | Erosion Control | Omission | MAJOR WIDENING(O) | 3 | WARREN | Add "See sheet R48" for details to this note.
2015-08-25 | Roadway | Final Joint Inspection | Permanent Drainage | Recommendation | MAJOR WIDENING(O) | 3 | WARREN | Entrance Pipe at STA 205+42 and 206+76 are at clear zone edge, consider adding metal end sections.(Pipe length will need to be changed if MES are added)
2015-08-25 | Roadway | Final Joint Inspection | Coordination | Note Clarity | MAJOR WIDENING(O) | 3 | WARREN | Add "See sheet R48" for details to this note.
2015-08-25 | Roadway | Final Joint Inspection | Erosion Control | Note Clarity | MAJOR WIDENING(O) | 3 | WARREN | Add "See sheet R48" for details to this note.
2015-08-25 | Roadway | Final Joint Inspection | Coordination | Drawing Clarity | MAJOR WIDENING(O) | 3 | WARREN | Add "See sheet R48" for details to this note.
2015-08-25 | Roadway | Final Joint Inspection | Erosion Control | Drawing Clarity | MAJOR WIDENING(O) | 3 | WARREN | Add "See sheet R48" for details to this note.
2015-08-25 | Roadway | Final Joint Inspection | Permanent Drainage | Note Clarity | MAJOR WIDENING(O) | 3 | WARREN | Pipe sheet shows 18" Pipe. Correct the location that is incorrect)
2015-08-25 | Roadway | Final Joint Inspection | Permanent Drainage | Drawing Clarity | MAJOR WIDENING(O) | 3 | WARREN | Pipe sheet shows 18" Pipe. Correct the location that is incorrect)
2015-08-25 | Roadway | Final Joint Inspection | Existing Drainage | Omission | MAJOR WIDENING(O) | 3 | WARREN | Recommend safeloading existing 24" pipe once new cross drain is installed STA 185+00 & 193+50.
2015-08-25 | Roadway | Final Joint Inspection | Existing Drainage | Recommendation | MAJOR WIDENING(O) | 3 | WARREN | Recommend safeloading existing 24" pipe once new cross drain is installed STA 185+00 & 193+50.
2015-08-25 | Roadway | Final Joint Inspection | Permanent Drainage | Recommendation | MAJOR WIDENING(O) | 3 | WARREN | Entrance Pipe at STA 199+95 is at clear zone edge, consider adding metal end sections.(Pipe length will need to be changed if MES are added)
2015-08-25 | Roadway | Final Joint Inspection | Coordination | Omission | MAJOR WIDENING(O) | 3 | WARREN | Add "See sheet R48" for details to this note.
2015-08-25 | Roadway | Final Joint Inspection | Permanent Drainage | Recommendation | MAJOR WIDENING(O) | 3 | WARREN | Add note for pipe across multi use path. (42'-24" Equiv" Entrance Pipe)(No pipe sheet for this STA)
2015-08-25 | Roadway | Final Joint Inspection | Permanent Drainage | Omission | MAJOR WIDENING(O) | 3 | WARREN | Add note for pipe across multi use path. (24'-12" Entrance Pipe)(No pipe sheet for this STA.)
2015-08-25 | Roadway | Final Joint Inspection | Permanent Drainage | Recommendation | MAJOR WIDENING(O) | 3 | WARREN | Add note for pipe across multi use path. (24'-12" Entrance Pipe)(No pipe sheet for this STA.)
2015-08-25 | Roadway | Final Joint Inspection | Permanent Drainage | Omission | MAJOR WIDENING(O) | 3 | WARREN | Add note for pipe across multi use path. (29'-18" Entrance Pipe)(No pipe sheet for this STA.)
2015-08-25 | Roadway | Final Joint Inspection | Permanent Drainage | Recommendation | MAJOR WIDENING(O) | 3 | WARREN | Add note for pipe across multi use path. (29'-18" Entrance Pipe)(No pipe sheet for this STA.)
2015-08-25 | Roadway | Final Joint Inspection | Permanent Drainage | Error | MAJOR WIDENING(O) | 3 | WARREN | Pipe sheet shows 18" Pipe. Correct the location that is incorrect)
2015-08-25 | Roadway | Final Joint Inspection | Permanent Drainage | Recommendation | MAJOR WIDENING(O) | 3 | WARREN | Add note for pipe across multi use path. (30'-15" Entrance Pipe)(No pipe sheet for this STA)
2015-08-25 | Roadway | Final Joint Inspection | Permanent Drainage | Omission | MAJOR WIDENING(O) | 3 | WARREN | Add note for pipe across multi use path. (32'-12" Entrance Pipe)(No pipe sheet for this STA.)
2015-08-25 | Roadway | Final Joint Inspection | Permanent Drainage | Recommendation | MAJOR WIDENING(O) | 3 | WARREN | Add note for pipe across multi use path. (32'-12" Entrance Pipe)(No pipe sheet for this STA.)
2015-08-25 | Roadway | Final Joint Inspection | Existing Drainage | Omission | MAJOR WIDENING(O) | 3 | WARREN | Recommend safeloading Existing 24" Pipe once new crossdrain is installed
2015-08-25 | Roadway | Final Joint Inspection | Existing Drainage | Recommendation | MAJOR WIDENING(O) | 3 | WARREN | Recommend safeloading Existing 24" Pipe once new crossdrain is installed
2015-08-25 | Roadway | Final Joint Inspection | Permanent Drainage | Omission | MAJOR WIDENING(O) | 3 | WARREN | Add note for pipe across multi use path. (42'-24" Equiv" Entrance Pipe)(No pipe sheet for this STA)
2015-08-25 | Roadway | Final Joint Inspection | Permanent Drainage | Omission | MAJOR WIDENING(O) | 3 | WARREN | Entrance Pipes at STA 153+62 and 155+15 LT are inside clear zone, consider adding metal end sections. (Pipe length will need to be changed if MES are added)
2015-08-25 | Roadway | Final Joint Inspection | Permanent Drainage | Recommendation | MAJOR WIDENING(O) | 3 | WARREN | Entrance Pipes at STA 153+62 and 155+15 LT are inside clear zone, consider adding metal end sections. (Pipe length will need to be changed if MES are added)
2015-08-25 | Roadway | Final Joint Inspection | Coordination | Omission | MAJOR WIDENING(O) | 3 | WARREN | Add See Sheet R48 for details to silt basin note.
2015-08-25 | Roadway | Final Joint Inspection | Coordination | Drawing Clarity | MAJOR WIDENING(O) | 3 | WARREN | Add See Sheet R48 for details to silt basin note.
2015-08-25 | Roadway | Final Joint Inspection | Coordination | Recommendation | MAJOR WIDENING(O) | 3 | WARREN | Add See Sheet R48 for details to silt basin note.
2015-08-25 | Roadway | Final Joint Inspection | Permanent Drainage | Omission | MAJOR WIDENING(O) | 3 | WARREN | Add note for pipe across multi use path. (30'-15" Entrance Pipe)(No pipe sheet for this STA)
2015-08-25 | Roadway | Final Joint Inspection | Ped/Bike Facility | Omission | MAJOR WIDENING(O) | 3 | WARREN | Consider adding Bollards for multi use path.
2015-08-25 | Roadway | Final Joint Inspection | Permanent Drainage | Omission | MAJOR WIDENING(O) | 3 | WARREN | Add note for pipe across multi use path. (28'-12" Entrance Pipe)(No pipe sheet for this STA)
2015-08-25 | Roadway | Final Joint Inspection | Permanent Drainage | Omission | MAJOR WIDENING(O) | 3 | WARREN | Add note for pipe across multi use path. (24'-12" Entrance Pipe)(No pipe sheet for this STA.)
2015-08-25 | Roadway | Final Joint Inspection | Permanent Drainage | Omission | MAJOR WIDENING(O) | 3 | WARREN | Entrance Pipes at STA 150+26 and 155+06 are inside clear zone, consider adding metal end sections. (Pipe length will need to be changed if MES are added)
2015-08-25 | Roadway | Final Joint Inspection | Permanent Drainage | Recommendation | MAJOR WIDENING(O) | 3 | WARREN | Entrance Pipes at STA 150+26 and 155+06 are inside clear zone, consider adding metal end sections. (Pipe length will need to be changed if MES are added)
2015-08-25 | Roadway | Final Joint Inspection | Existing Drainage | Omission | MAJOR WIDENING(O) | 3 | WARREN | Safeload existing 18" pipe after new crossdrain is installed.
2015-08-25 | Roadway | Final Joint Inspection | Coordination | Drawing Clarity | MAJOR WIDENING(O) | 3 | WARREN | Recommend adding a General Notes sheet including notes about Bench Marks, Before You Dig, Department of Army Permit and Water Quality Certification, Edge Key, and any Special Notes or Special Provisions applicable to project.
2015-08-25 | Roadway | Final Joint Inspection | Coordination | Recommendation | MAJOR WIDENING(O) | 3 | WARREN | Recommend adding a General Notes sheet including notes about Bench Marks, Before You Dig, Department of Army Permit and Water Quality Certification, Edge Key, and any Special Notes or Special Provisions applicable to project.
2015-08-25 | Roadway | Final Joint Inspection | Coordination | Omission | MAJOR WIDENING(O) | 3 | WARREN | Add Note: Contrary to KYTC Standard Drawing RBR-020-05, the Guardrail End Treatment ET PLUS manufactured by Trinity Industries will not be permitted as an option for bid item "Guardrail End Treatment Type 1"
2015-08-25 | Roadway | Final Joint Inspection | Permanent Drainage | Recommendation | MAJOR WIDENING(O) | 3 | WARREN | Entrance Pipe at STA 135+06 is at clear zone edge, consider adding metal end sections.(Pipe length will need to be changed if MES are added)
2015-08-25 | Roadway | Final Joint Inspection | Permanent Drainage | Recommendation | MAJOR WIDENING(O) | 3 | WARREN | Entrance Pipe at STA 144+00 is inside clear zone edge, consider adding metal end sections. (Pipe length will need to be changed if MES are added)
2015-08-25 | Roadway | Final Joint Inspection | Permanent Drainage | Omission | MAJOR WIDENING(O) | 3 | WARREN | Add note for pipe across multi use path. (28'-12" Entrance Pipe)(No pipe sheet for this STA.)
2015-08-25 | Roadway | Final Joint Inspection | Permanent Drainage | Error | MAJOR WIDENING(O) | 3 | WARREN | Total of S&F Inlet-Outlet 18" will change to 8 once above items corrected.
2015-08-25 | Roadway | Final Joint Inspection | Coordination | Omission | MAJOR WIDENING(O) | 3 | WARREN | There is reference to Note 1 & 2 on this sheet but there are no notes on this sheet?
2015-08-25 | Roadway | Final Joint Inspection | Coordination | Note Clarity | MAJOR WIDENING(O) | 3 | WARREN | There is reference to Note 1 & 2 on this sheet but there are no notes on this sheet?
2015-08-25 | Roadway | Final Joint Inspection | Coordination | Drawing Clarity | MAJOR WIDENING(O) | 3 | WARREN | There is reference to Note 1 & 2 on this sheet but there are no notes on this sheet?
2015-08-25 | Roadway | Final Joint Inspection | Permanent Drainage | Recommendation | MAJOR WIDENING(O) | 3 | WARREN | Entrance pipe RT STA 133+75 is in clear zone. (Consider adding metal end sections or headwalls)
2015-08-25 | Roadway | Final Joint Inspection | Coordination | Omission | MAJOR WIDENING(O) | 3 | WARREN | Recommend adding a General Notes sheet including notes about Bench Marks, Before You Dig, Department of Army Permit and Water Quality Certification, Edge Key, and any Special Notes or Special Provisions applicable to project.
2015-08-25 | Roadway | Final Joint Inspection | Permanent Drainage | Note Clarity | MAJOR WIDENING(O) | 3 | WARREN | Change description to Pipe Culvert Headwall 24" to match specs and pay item.
2015-08-25 | Roadway | Final Joint Inspection | Permanent Drainage | Drawing Clarity | MAJOR WIDENING(O) | 3 | WARREN | Change description to Pipe Culvert Headwall 24" to match specs and pay item.
2015-08-25 | Roadway | Final Joint Inspection | Permanent Drainage | Error | MAJOR WIDENING(O) | 3 | WARREN | The entries for 30" S&F inlet-outlets at STA 49+33 Megan Court and 49+21 Bowie Ave should be 18" S&F Inlet-Outlets.
2015-08-25 | Roadway | Final Joint Inspection | Permanent Drainage | Drawing Clarity | MAJOR WIDENING(O) | 3 | WARREN | The entries for 30" S&F inlet-outlets at STA 49+33 Megan Court and 49+21 Bowie Ave should be 18" S&F Inlet-Outlets.
2015-08-25 | Roadway | Final Joint Inspection | Permanent Drainage | Error | MAJOR WIDENING(O) | 3 | WARREN | Insufficient quantity of Pipeline video inspection. Specs call for all pipes under roadway and 1/2 pipes not under roadway to be inspected. All pipes on project are under roadway with exception to pipe Lt STA 259+56-262+00. (Qua. should be 1317 LF)
2015-08-25 | Roadway | Final Joint Inspection | Permanent Drainage | Error | MAJOR WIDENING(O) | 3 | WARREN | Total of S&F Inlet-Outlet 30" will change to 4 once above items corrected.
2015-08-25 | Roadway | Final Joint Inspection | MOT | Omission | MAJOR WIDENING(O) | 3 | WARREN | Add quantities for Portable Changeable Message Signs and Safeloading
2015-08-25 | Roadway | Final Joint Inspection | Existing Drainage | Note Clarity | MAJOR WIDENING(O) | 3 | WARREN | Add quantities for Portable Changeable Message Signs and Safeloading
2015-08-25 | Roadway | Final Joint Inspection | MOT | Note Clarity | MAJOR WIDENING(O) | 3 | WARREN | Add quantities for Portable Changeable Message Signs and Safeloading
2015-08-25 | Roadway | Final Joint Inspection | Existing Drainage | Drawing Clarity | MAJOR WIDENING(O) | 3 | WARREN | Add quantities for Portable Changeable Message Signs and Safeloading
2015-08-25 | Roadway | Final Joint Inspection | MOT | Drawing Clarity | MAJOR WIDENING(O) | 3 | WARREN | Add quantities for Portable Changeable Message Signs and Safeloading
2015-08-25 | Roadway | Final Joint Inspection | Permanent Drainage | Error | MAJOR WIDENING(O) | 3 | WARREN | Change description to Pipe Culvert Headwall 24" to match specs and pay item.
2015-08-25 | Roadway | Final Joint Inspection | Permanent Drainage | Recommendation | MAJOR WIDENING(O) | 3 | WARREN | Recommend adding a note for Lateral Drains to be installed in all earth shoulders. See section 209.03.02a of KY Standard Specs.
2015-08-25 | Roadway | Final Joint Inspection | Guardrail/Barrier | Recommendation | MAJOR WIDENING(O) | 3 | WARREN | Change this to Item # 2369 Guardrail End Treatment Type 2A if end treatments are changed on sheet R25 as recommended. (Disregard if they are not changed)
2015-08-25 | Roadway | Final Joint Inspection | Coordination | Error | MAJOR WIDENING(O) | 3 | WARREN | Remove Diversion Item if no Diversion is to be used for MOT
2015-08-25 | Roadway | Final Joint Inspection | MOT | Omission | MAJOR WIDENING(O) | 3 | WARREN | Add a quantity for temporary signs.
2015-08-25 | Roadway | Final Joint Inspection | MOT | Note Clarity | MAJOR WIDENING(O) | 3 | WARREN | Add a quantity for temporary signs.
2015-08-25 | Roadway | Final Joint Inspection | Existing Drainage | Omission | MAJOR WIDENING(O) | 3 | WARREN | Add quantities for Portable Changeable Message Signs and Safeloading
2015-08-25 | Roadway | Final Joint Inspection | MOT | Recommendation | BRIDGE REPLACEMENT(P) | 11 | CLAY | Remove note if no detour is being used for project.
2015-08-25 | Roadway | Final Joint Inspection | MOT | Note Clarity | BRIDGE REPLACEMENT(P) | 11 | CLAY | Recommend being specific on what work will have to be done before road can be reopened to traffic at time of tie-ins. There is a fairly large fill to be placed and is probable that the work can not be done in 2 days as called for in the phase 3 note.
2015-08-25 | Roadway | Final Joint Inspection | MOT | Recommendation | BRIDGE REPLACEMENT(P) | 11 | CLAY | Recommend being specific on what work will have to be done before road can be reopened to traffic at time of tie-ins. There is a fairly large fill to be placed and is probable that the work can not be done in 2 days as called for in the phase 3 note.
2015-08-25 | Roadway | Final Joint Inspection | MOT | Note Clarity | BRIDGE REPLACEMENT(P) | 11 | CLAY | If this is not changed recommend adding a clause stating some liquidated damages if work is not completed and roadway reopened to traffic in 2 days as shown
2015-08-25 | Roadway | Final Joint Inspection | MOT | Recommendation | BRIDGE REPLACEMENT(P) | 11 | CLAY | If this is not changed recommend adding a clause stating some liquidated damages if work is not completed and roadway reopened to traffic in 2 days as shown
2015-08-25 | Roadway | Final Joint Inspection | MOT | Note Clarity | BRIDGE REPLACEMENT(P) | 11 | CLAY | Remove note if no detour is being used for project.
2015-08-25 | Roadway | Final Joint Inspection | MOT | Drawing Clarity | BRIDGE REPLACEMENT(P) | 11 | CLAY | Remove note if no detour is being used for project.
2015-08-25 | Roadway | Final Joint Inspection | Erosion Control | Omission | BRIDGE REPLACEMENT(P) | 11 | CLAY | Add Item # 05963 Initial Fertilizer
2015-08-25 | Roadway | Final Joint Inspection | Erosion Control | Omission | BRIDGE REPLACEMENT(P) | 11 | CLAY | Add Item #05992 Agricultural Limestone
2015-08-25 | Roadway | Final Joint Inspection | MOT | Note Clarity | BRIDGE REPLACEMENT(P) | 11 | CLAY | Recommend adding note that access be maintained to properties at all times or a note defining what will be required as far as property access during road closure.
2015-08-25 | Roadway | Final Joint Inspection | MOT | Recommendation | BRIDGE REPLACEMENT(P) | 11 | CLAY | Recommend adding note that access be maintained to properties at all times or a note defining what will be required as far as property access during road closure.
2015-08-24 | Roadway | Final Joint Inspection | Guardrail/Barrier | Note Clarity | BRIDGE REPLACEMENT(P) | 5 | BULLITT | Remove note concerning End Treatment Type 1 from this sheet it is shown on R2C
2015-08-24 | Roadway | Final Joint Inspection | Guardrail/Barrier | Recommendation | BRIDGE REPLACEMENT(P) | 5 | BULLITT | Remove note concerning End Treatment Type 1 from this sheet it is shown on R2C
2015-08-24 | Roadway | Final Joint Inspection | Structural NonBridge | Omission | BRIDGE REPLACEMENT(P) | 5 | BULLITT | Add following Bid Item 08002 Structure Excavation Solid Rock per Note 6 on R6
2015-08-24 | Roadway | Final Joint Inspection | Structural NonBridge | Note Clarity | BRIDGE REPLACEMENT(P) | 5 | BULLITT | Add following Bid Item 08002 Structure Excavation Solid Rock per Note 6 on R6
2015-08-24 | Roadway | Final Joint Inspection | Pavement | Note Clarity | BRIDGE REPLACEMENT(P) | 5 | BULLITT | May not need Edge Key Bid Item if Milling & Texturing at tie-ins.
2015-08-24 | Roadway | Final Joint Inspection | Earthwork | Drawing Clarity | BRIDGE REPLACEMENT(P) | 5 | BULLITT | Change Crushed Stone Backfill to Structure Granular Backfill to match notes on R6.
2015-08-24 | Roadway | Final Joint Inspection | Structural NonBridge | Drawing Clarity | BRIDGE REPLACEMENT(P) | 5 | BULLITT | Change Crushed Stone Backfill to Structure Granular Backfill to match notes on R6.
2015-08-24 | Roadway | Final Joint Inspection | Earthwork | Recommendation | BRIDGE REPLACEMENT(P) | 5 | BULLITT | Change Crushed Stone Backfill to Structure Granular Backfill to match notes on R6.
2015-08-24 | Roadway | Final Joint Inspection | Structural NonBridge | Recommendation | BRIDGE REPLACEMENT(P) | 5 | BULLITT | Change Crushed Stone Backfill to Structure Granular Backfill to match notes on R6.
2015-08-24 | Roadway | Final Joint Inspection | Typical Section | Note Clarity | BRIDGE REPLACEMENT(P) | 5 | BULLITT | Inset for Guardrail Locations- Plan sheet R4 shows all shoulders being earth shoulders except for shoulders @ retaining wall. If this is true correct drawing. Also remove Note 2 since Asphalt Seal Coat will not be placed on earth shoulder.
2015-08-24 | Roadway | Final Joint Inspection | Earthwork | Drawing Clarity | BRIDGE REPLACEMENT(P) | 5 | BULLITT | Inset for Guardrail Locations- Plan sheet R4 shows all shoulders being earth shoulders except for shoulders @ retaining wall. If this is true correct drawing. Also remove Note 2 since Asphalt Seal Coat will not be placed on earth shoulder.
2015-08-24 | Roadway | Final Joint Inspection | Pavement | Drawing Clarity | BRIDGE REPLACEMENT(P) | 5 | BULLITT | Inset for Guardrail Locations- Plan sheet R4 shows all shoulders being earth shoulders except for shoulders @ retaining wall. If this is true correct drawing. Also remove Note 2 since Asphalt Seal Coat will not be placed on earth shoulder.
2015-08-24 | Roadway | Final Joint Inspection | Typical Section | Drawing Clarity | BRIDGE REPLACEMENT(P) | 5 | BULLITT | Inset for Guardrail Locations- Plan sheet R4 shows all shoulders being earth shoulders except for shoulders @ retaining wall. If this is true correct drawing. Also remove Note 2 since Asphalt Seal Coat will not be placed on earth shoulder.
2015-08-24 | Roadway | Final Joint Inspection | Earthwork | Note Clarity | BRIDGE REPLACEMENT(P) | 5 | BULLITT | Change Crushed Stone Backfill to Structure Granular Backfill to match notes on R6.
2015-08-24 | Roadway | Final Joint Inspection | Structural NonBridge | Note Clarity | BRIDGE REPLACEMENT(P) | 5 | BULLITT | Change Crushed Stone Backfill to Structure Granular Backfill to match notes on R6.
2015-08-24 | Roadway | Final Joint Inspection | Typical Section | Drawing Clarity | BRIDGE REPLACEMENT(P) | 5 | BULLITT | Add Wrapped to note for Geotextile Fabric TY IV for Detail B
2015-08-24 | Roadway | Final Joint Inspection | Earthwork | Error | BRIDGE REPLACEMENT(P) | 5 | BULLITT | Inset for Guardrail Locations- Plan sheet R4 shows all shoulders being earth shoulders except for shoulders @ retaining wall. If this is true correct drawing. Also remove Note 2 since Asphalt Seal Coat will not be placed on earth shoulder.
2015-08-24 | Roadway | Final Joint Inspection | Pavement | Error | BRIDGE REPLACEMENT(P) | 5 | BULLITT | Inset for Guardrail Locations- Plan sheet R4 shows all shoulders being earth shoulders except for shoulders @ retaining wall. If this is true correct drawing. Also remove Note 2 since Asphalt Seal Coat will not be placed on earth shoulder.
2015-08-24 | Roadway | Final Joint Inspection | Typical Section | Error | BRIDGE REPLACEMENT(P) | 5 | BULLITT | Inset for Guardrail Locations- Plan sheet R4 shows all shoulders being earth shoulders except for shoulders @ retaining wall. If this is true correct drawing. Also remove Note 2 since Asphalt Seal Coat will not be placed on earth shoulder.
2015-08-24 | Roadway | Final Joint Inspection | Earthwork | Note Clarity | BRIDGE REPLACEMENT(P) | 5 | BULLITT | Inset for Guardrail Locations- Plan sheet R4 shows all shoulders being earth shoulders except for shoulders @ retaining wall. If this is true correct drawing. Also remove Note 2 since Asphalt Seal Coat will not be placed on earth shoulder.
2015-08-24 | Roadway | Final Joint Inspection | Pavement | Note Clarity | BRIDGE REPLACEMENT(P) | 5 | BULLITT | Inset for Guardrail Locations- Plan sheet R4 shows all shoulders being earth shoulders except for shoulders @ retaining wall. If this is true correct drawing. Also remove Note 2 since Asphalt Seal Coat will not be placed on earth shoulder.
2015-08-24 | Roadway | Final Joint Inspection | Structural NonBridge | Recommendation | BRIDGE REPLACEMENT(P) | 5 | BULLITT | Add 12" Crushed Stone Leveling Pad to items shown as being covered under Retaining Wall- Modular Concrete.
2015-08-24 | Roadway | Final Joint Inspection | Structural NonBridge | Note Clarity | BRIDGE REPLACEMENT(P) | 5 | BULLITT | Change Crushed Stone Backfill to Structure Granular Backfill to match notes on R6.
2015-08-24 | Roadway | Final Joint Inspection | Structural NonBridge | Drawing Clarity | BRIDGE REPLACEMENT(P) | 5 | BULLITT | Change Crushed Stone Backfill to Structure Granular Backfill to match notes on R6.
2015-08-24 | Roadway | Final Joint Inspection | Geotechnical | Note Clarity | BRIDGE REPLACEMENT(P) | 5 | BULLITT | Add Wrapped to note for Geotextile Fabric TY IV for Detail B
2015-08-24 | Roadway | Final Joint Inspection | Typical Section | Note Clarity | BRIDGE REPLACEMENT(P) | 5 | BULLITT | Add Wrapped to note for Geotextile Fabric TY IV for Detail B
2015-08-24 | Roadway | Final Joint Inspection | Geotechnical | Drawing Clarity | BRIDGE REPLACEMENT(P) | 5 | BULLITT | Add Wrapped to note for Geotextile Fabric TY IV for Detail B
2015-08-24 | Roadway | Final Joint Inspection | Pavement | Drawing Clarity | BRIDGE REPLACEMENT(P) | 5 | BULLITT | May not need Edge Key Bid Item if Milling & Texturing at tie-ins.
2015-08-24 | Roadway | Final Joint Inspection | ROW/Fence | Note Clarity | BRIDGE REPLACEMENT(P) | 5 | BULLITT | Recommend adding Temp. Easements LT 15+28.30-17+50 due to Disturb Limits being so close to R/W
2015-08-24 | Roadway | Final Joint Inspection | ROW/Fence | Drawing Clarity | BRIDGE REPLACEMENT(P) | 5 | BULLITT | Recommend adding Temp. Easements LT 15+28.30-17+50 due to Disturb Limits being so close to R/W
2015-08-24 | Roadway | Final Joint Inspection | ROW/Fence | Recommendation | BRIDGE REPLACEMENT(P) | 5 | BULLITT | Recommend adding Temp. Easements LT 15+28.30-17+50 due to Disturb Limits being so close to R/W
2015-08-24 | Roadway | Final Joint Inspection | Structural NonBridge | Note Clarity | BRIDGE REPLACEMENT(P) | 5 | BULLITT | Add 12" Crushed Stone Leveling Pad to items shown as being covered under Retaining Wall- Modular Concrete.
2015-08-24 | Roadway | Final Joint Inspection | Structural NonBridge | Drawing Clarity | BRIDGE REPLACEMENT(P) | 5 | BULLITT | Add 12" Crushed Stone Leveling Pad to items shown as being covered under Retaining Wall- Modular Concrete.
2015-08-21 | Structure | Check Prints/Last Chance | Structural NonBridge | Drawing Clarity | RECONSTRUCTION(O) | 10 | ESTILL | Locations of Bars A2 and A3 are not shown in Diagram. I assume they go in area Lt end of Top Slab but should be shown.
2015-08-21 | Structure | Check Prints/Last Chance | Structural NonBridge | Recommendation | RECONSTRUCTION(O) | 10 | ESTILL | Locations of Bars A2 and A3 are not shown in Diagram. I assume they go in area Lt end of Top Slab but should be shown.
2015-08-21 | Structure | Check Prints/Last Chance | Structural NonBridge | Omission | RECONSTRUCTION(O) | 10 | ESTILL | There are no horizontal bars in the top 2 1/2' of wings 1, 2, 3 & 4. Is this correct? (Wings 1, 2 & 3 have bars following slope of top of wing but wing 4 does not)
2015-08-21 | Structure | Check Prints/Last Chance | Structural NonBridge | Drawing Clarity | RECONSTRUCTION(O) | 10 | ESTILL | Appears that 1 length of E37 and 2 lengths of E38 make up horizontal steel in walls. Show this in some manner in drawing.(E38 is not shown with the E37)
2015-08-21 | Structure | Check Prints/Last Chance | Structural NonBridge | Recommendation | RECONSTRUCTION(O) | 10 | ESTILL | Appears that 1 length of E37 and 2 lengths of E38 make up horizontal steel in walls. Show this in some manner in drawing.(E38 is not shown with the E37)
2015-08-21 | Structure | Check Prints/Last Chance | Structural NonBridge | Omission | RECONSTRUCTION(O) | 10 | ESTILL | Locations of Bars B19 and B20 are not shown in Diagram. I assume they go in area Lt end of Bottom Slab but should be shown.
2015-08-21 | Structure | Check Prints/Last Chance | Structural NonBridge | Drawing Clarity | RECONSTRUCTION(O) | 10 | ESTILL | Locations of Bars B19 and B20 are not shown in Diagram. I assume they go in area Lt end of Bottom Slab but should be shown.
2015-08-21 | Structure | Check Prints/Last Chance | Structural NonBridge | Recommendation | RECONSTRUCTION(O) | 10 | ESTILL | Locations of Bars B19 and B20 are not shown in Diagram. I assume they go in area Lt end of Bottom Slab but should be shown.
2015-08-21 | Structure | Check Prints/Last Chance | Structural NonBridge | Omission | RECONSTRUCTION(O) | 10 | ESTILL | Locations of Bars A2 and A3 are not shown in Diagram. I assume they go in area Lt end of Top Slab but should be shown.
2015-08-21 | Structure | Check Prints/Last Chance | Structural NonBridge | Omission | RECONSTRUCTION(O) | 10 | ESTILL | Appears that 1 length of E37 and 2 lengths of E38 make up horizontal steel in walls. Show this in some manner in drawing.(E38 is not shown with the E37)
2015-08-20 | Roadway | Check Prints/Last Chance | Earthwork | Note Clarity | RECONSTRUCTION(O) | 10 | MORGAN | Note shows Do not disturb on Existing Sign RT 105+30 this is in a cut section can the Disturb limits be moved so Contractor will not have to work around sign?
2015-08-20 | Roadway | Check Prints/Last Chance | ROW/Fence | Note Clarity | RECONSTRUCTION(O) | 10 | MORGAN | Note shows Do not disturb on Existing Sign RT 105+30 this is in a cut section can the Disturb limits be moved so Contractor will not have to work around sign?
2015-08-20 | Roadway | Check Prints/Last Chance | Earthwork | Drawing Clarity | RECONSTRUCTION(O) | 10 | MORGAN | Note shows Do not disturb on Existing Sign RT 105+30 this is in a cut section can the Disturb limits be moved so Contractor will not have to work around sign?
2015-08-20 | Roadway | Check Prints/Last Chance | ROW/Fence | Drawing Clarity | RECONSTRUCTION(O) | 10 | MORGAN | Note shows Do not disturb on Existing Sign RT 105+30 this is in a cut section can the Disturb limits be moved so Contractor will not have to work around sign?
2015-08-20 | Roadway | Check Prints/Last Chance | Earthwork | Recommendation | RECONSTRUCTION(O) | 10 | MORGAN | Note shows Do not disturb on Existing Sign RT 105+30 this is in a cut section can the Disturb limits be moved so Contractor will not have to work around sign?
2015-08-20 | Roadway | Check Prints/Last Chance | ROW/Fence | Recommendation | RECONSTRUCTION(O) | 10 | MORGAN | Note shows Do not disturb on Existing Sign RT 105+30 this is in a cut section can the Disturb limits be moved so Contractor will not have to work around sign?
2015-08-20 | Roadway | Check Prints/Last Chance | Permanent Drainage | Recommendation | RECONSTRUCTION(O) | 10 | MORGAN | Show flowable fill limits for all applicable pipe sections.
2015-08-20 | Roadway | Check Prints/Last Chance | Structural NonBridge | Note Clarity | RECONSTRUCTION(O) | 10 | MORGAN | Show Top & Bottom of retaining wall elevations on all applicable sections.
2015-08-20 | Roadway | Check Prints/Last Chance | Structural NonBridge | Drawing Clarity | RECONSTRUCTION(O) | 10 | MORGAN | Show Top & Bottom of retaining wall elevations on all applicable sections.
2015-08-20 | Roadway | Check Prints/Last Chance | Permanent Drainage | Note Clarity | RECONSTRUCTION(O) | 10 | MORGAN | Recommend adding phase for placement of Storm Sewer on Prestonsburg Street. Appears that when contractor does this work that they will have close the Street in order to have enough room to work.
2015-08-20 | Roadway | Check Prints/Last Chance | MOT | Drawing Clarity | RECONSTRUCTION(O) | 10 | MORGAN | Recommend adding phase for placement of Storm Sewer on Prestonsburg Street. Appears that when contractor does this work that they will have close the Street in order to have enough room to work.
2015-08-20 | Roadway | Check Prints/Last Chance | Permanent Drainage | Drawing Clarity | RECONSTRUCTION(O) | 10 | MORGAN | Recommend adding phase for placement of Storm Sewer on Prestonsburg Street. Appears that when contractor does this work that they will have close the Street in order to have enough room to work.
2015-08-20 | Roadway | Check Prints/Last Chance | MOT | Recommendation | RECONSTRUCTION(O) | 10 | MORGAN | Recommend adding phase for placement of Storm Sewer on Prestonsburg Street. Appears that when contractor does this work that they will have close the Street in order to have enough room to work.
2015-08-20 | Roadway | Check Prints/Last Chance | Permanent Drainage | Recommendation | RECONSTRUCTION(O) | 10 | MORGAN | Recommend adding phase for placement of Storm Sewer on Prestonsburg Street. Appears that when contractor does this work that they will have close the Street in order to have enough room to work.
2015-08-20 | Roadway | Check Prints/Last Chance | Permanent Drainage | Drawing Clarity | RECONSTRUCTION(O) | 10 | MORGAN | Show flowable fill limits for all applicable pipe sections.
2015-08-20 | Roadway | Check Prints/Last Chance | ROW/Fence | Drawing Clarity | RECONSTRUCTION(O) | 10 | MORGAN | Several areas appears that the Disturb Limit is at the Existing R/W line. Not sure how contractor can do this without a temporary easement to complete work without getting off R/W.
2015-08-20 | Roadway | Check Prints/Last Chance | ROW/Fence | Note Clarity | RECONSTRUCTION(O) | 10 | MORGAN | Note shows Remove Inlet LT 102+80 part of this box is off R/W will need Temp. Easement to complete work.
2015-08-20 | Roadway | Check Prints/Last Chance | ROW/Fence | Drawing Clarity | RECONSTRUCTION(O) | 10 | MORGAN | Note shows Remove Inlet LT 102+80 part of this box is off R/W will need Temp. Easement to complete work.
2015-08-20 | Roadway | Check Prints/Last Chance | MOT | Note Clarity | RECONSTRUCTION(O) | 10 | MORGAN | Appears that existing Speed Limit is posted as 35 MPH & 25 MPH. Are the R2-1 signs as shown required or should these be changed to 25 MPH? These are shown on sheets R30-R33.
2015-08-20 | Roadway | Check Prints/Last Chance | MOT | Drawing Clarity | RECONSTRUCTION(O) | 10 | MORGAN | Appears that existing Speed Limit is posted as 35 MPH & 25 MPH. Are the R2-1 signs as shown required or should these be changed to 25 MPH? These are shown on sheets R30-R33.
2015-08-20 | Roadway | Check Prints/Last Chance | MOT | Note Clarity | RECONSTRUCTION(O) | 10 | MORGAN | Recommend adding phase for placement of Storm Sewer on Prestonsburg Street. Appears that when contractor does this work that they will have close the Street in order to have enough room to work.
2015-08-20 | Roadway | Check Prints/Last Chance | Erosion Control | Note Clarity | RECONSTRUCTION(O) | 10 | MORGAN | Recommend combining both Turf Reinforcement Mat Type 1 Bid Items into 1 Bid Item.
2015-08-20 | Roadway | Check Prints/Last Chance | Erosion Control | Recommendation | RECONSTRUCTION(O) | 10 | MORGAN | Recommend combining both Turf Reinforcement Mat Type 1 Bid Items into 1 Bid Item.
2015-08-20 | Roadway | Check Prints/Last Chance | Permanent Drainage | Omission | RECONSTRUCTION(O) | 10 | MORGAN | Check total length of Pipe shown for 24" Storm Sewer Pipe on R42 & R43. Appears that 34' shown on R42 between Boxes 2 & 7 haven't been included in total.
2015-08-20 | Roadway | Check Prints/Last Chance | Permanent Drainage | Note Clarity | RECONSTRUCTION(O) | 10 | MORGAN | Check total length of Pipe shown for 24" Storm Sewer Pipe on R42 & R43. Appears that 34' shown on R42 between Boxes 2 & 7 haven't been included in total.
2015-08-20 | Roadway | Check Prints/Last Chance | Permanent Drainage | Drawing Clarity | RECONSTRUCTION(O) | 10 | MORGAN | Check total length of Pipe shown for 24" Storm Sewer Pipe on R42 & R43. Appears that 34' shown on R42 between Boxes 2 & 7 haven't been included in total.
2015-08-20 | Roadway | Check Prints/Last Chance | ROW/Fence | Note Clarity | RECONSTRUCTION(O) | 10 | MORGAN | Several areas appears that the Disturb Limit is at the Existing R/W line. Not sure how contractor can do this without a temporary easement to complete work without getting off R/W.
2015-08-20 | Roadway | Check Prints/Last Chance | Permanent Drainage | Omission | RECONSTRUCTION(O) | 10 | MORGAN | Show note for Headwall
2015-08-20 | Roadway | Check Prints/Last Chance | Permanent Drainage | Drawing Clarity | RECONSTRUCTION(O) | 10 | MORGAN | Show note for Headwall
2015-08-20 | Roadway | Check Prints/Last Chance | Coordination | Omission | RECONSTRUCTION(O) | 10 | MORGAN | Recommend adding note to leave an opening in North end of box for pipe to be installed with 10-293.10 project or installing a short piece of pipe in box with factory end away from CBI for a future connection with 10-293.10 project.
2015-08-20 | Roadway | Check Prints/Last Chance | Permanent Drainage | Omission | RECONSTRUCTION(O) | 10 | MORGAN | Recommend adding note to leave an opening in North end of box for pipe to be installed with 10-293.10 project or installing a short piece of pipe in box with factory end away from CBI for a future connection with 10-293.10 project.
2015-08-20 | Roadway | Check Prints/Last Chance | Coordination | Recommendation | RECONSTRUCTION(O) | 10 | MORGAN | Recommend adding note to leave an opening in North end of box for pipe to be installed with 10-293.10 project or installing a short piece of pipe in box with factory end away from CBI for a future connection with 10-293.10 project.
2015-08-20 | Roadway | Check Prints/Last Chance | Permanent Drainage | Recommendation | RECONSTRUCTION(O) | 10 | MORGAN | Recommend adding note to leave an opening in North end of box for pipe to be installed with 10-293.10 project or installing a short piece of pipe in box with factory end away from CBI for a future connection with 10-293.10 project.
2015-08-20 | Roadway | Check Prints/Last Chance | Permanent Drainage | Recommendation | RECONSTRUCTION(O) | 10 | MORGAN | If box is eliminated in above note also eliminate this pipe.
2015-08-20 | Roadway | Check Prints/Last Chance | Permanent Drainage | Drawing Clarity | RECONSTRUCTION(O) | 10 | MORGAN | Change description to Rt
2015-08-20 | Roadway | Check Prints/Last Chance | Permanent Drainage | Recommendation | RECONSTRUCTION(O) | 10 | MORGAN | Change description to Rt
2015-08-20 | Roadway | Check Prints/Last Chance | Permanent Drainage | Omission | RECONSTRUCTION(O) | 10 | MORGAN | Add (-B) to end of box description to signify bottom phase STA 204+05.04 & 204+13.38.
2015-08-20 | Roadway | Check Prints/Last Chance | Permanent Drainage | Note Clarity | RECONSTRUCTION(O) | 10 | MORGAN | Add (-B) to end of box description to signify bottom phase STA 204+05.04 & 204+13.38.
2015-08-20 | Roadway | Check Prints/Last Chance | Permanent Drainage | Drawing Clarity | RECONSTRUCTION(O) | 10 | MORGAN | Add (-B) to end of box description to signify bottom phase STA 204+05.04 & 204+13.38.
2015-08-20 | Roadway | Check Prints/Last Chance | Permanent Drainage | Omission | RECONSTRUCTION(O) | 10 | MORGAN | Add LT to description
2015-08-20 | Roadway | Check Prints/Last Chance | Permanent Drainage | Drawing Clarity | RECONSTRUCTION(O) | 10 | MORGAN | Add LT to description
2015-08-20 | Roadway | Check Prints/Last Chance | Permanent Drainage | Recommendation | RECONSTRUCTION(O) | 10 | MORGAN | Add LT to description
2015-08-20 | Roadway | Check Prints/Last Chance | Permanent Drainage | Error | RECONSTRUCTION(O) | 10 | MORGAN | There is no box at this STA on Plan Sheet and does not appear to be needed with existing DBI in very close proximity that is to be tied into new drainage system.
2015-08-20 | Roadway | Check Prints/Last Chance | Permanent Drainage | Drawing Clarity | RECONSTRUCTION(O) | 10 | MORGAN | There is no box at this STA on Plan Sheet and does not appear to be needed with existing DBI in very close proximity that is to be tied into new drainage system.
2015-08-20 | Roadway | Check Prints/Last Chance | Permanent Drainage | Recommendation | RECONSTRUCTION(O) | 10 | MORGAN | There is no box at this STA on Plan Sheet and does not appear to be needed with existing DBI in very close proximity that is to be tied into new drainage system.
2015-08-20 | Roadway | Check Prints/Last Chance | Permanent Drainage | Recommendation | RECONSTRUCTION(O) | 10 | MORGAN | Change description to STA 104+42 and the side to RT.
2015-08-20 | Roadway | Check Prints/Last Chance | Permanent Drainage | Error | RECONSTRUCTION(O) | 10 | MORGAN | Plan sheet showing 24" near inlet # 4, on this sheet showing 30".
2015-08-20 | Roadway | Check Prints/Last Chance | Permanent Drainage | Drawing Clarity | RECONSTRUCTION(O) | 10 | MORGAN | Plan sheet showing 24" near inlet # 4, on this sheet showing 30".
2015-08-20 | Roadway | Check Prints/Last Chance | Permanent Drainage | Recommendation | RECONSTRUCTION(O) | 10 | MORGAN | Plan sheet showing 24" near inlet # 4, on this sheet showing 30".
2015-08-20 | Roadway | Check Prints/Last Chance | Permanent Drainage | Drawing Clarity | RECONSTRUCTION(O) | 10 | MORGAN | Add LT to description
2015-08-20 | Roadway | Check Prints/Last Chance | Permanent Drainage | Recommendation | RECONSTRUCTION(O) | 10 | MORGAN | Add LT to description
2015-08-20 | Roadway | Check Prints/Last Chance | Coordination | Recommendation | RECONSTRUCTION(O) | 10 | MORGAN | Recommend making sheet 43 sheet 42.
2015-08-20 | Roadway | Check Prints/Last Chance | Permanent Drainage | Omission | RECONSTRUCTION(O) | 10 | MORGAN | Show STA for pipe section at top of sheet.
2015-08-20 | Roadway | Check Prints/Last Chance | Permanent Drainage | Drawing Clarity | RECONSTRUCTION(O) | 10 | MORGAN | Show STA for pipe section at top of sheet.
2015-08-20 | Roadway | Check Prints/Last Chance | Permanent Drainage | Recommendation | RECONSTRUCTION(O) | 10 | MORGAN | Show STA for pipe section at top of sheet.
2015-08-20 | Roadway | Check Prints/Last Chance | Permanent Drainage | Error | RECONSTRUCTION(O) | 10 | MORGAN | Change description to STA 104+42 and the side to RT.
2015-08-20 | Roadway | Check Prints/Last Chance | Permanent Drainage | Drawing Clarity | RECONSTRUCTION(O) | 10 | MORGAN | Change description to STA 104+42 and the side to RT.
2015-08-20 | Roadway | Check Prints/Last Chance | Permanent Drainage | Recommendation | RECONSTRUCTION(O) | 10 | MORGAN | Change STA in description to 106+32 & LT to RT.
2015-08-20 | Roadway | Check Prints/Last Chance | Permanent Drainage | Error | RECONSTRUCTION(O) | 10 | MORGAN | CBI Type B needs to be in Standard Curb and Gutter section. Curb at STA 106+99.49 is Lip Curb.
2015-08-20 | Roadway | Check Prints/Last Chance | Permanent Drainage | Recommendation | RECONSTRUCTION(O) | 10 | MORGAN | CBI Type B needs to be in Standard Curb and Gutter section. Curb at STA 106+99.49 is Lip Curb.
2015-08-20 | Roadway | Check Prints/Last Chance | Permanent Drainage | Drawing Clarity | RECONSTRUCTION(O) | 10 | MORGAN | Add note to connect to Inlet # 7 or inlet at STA 104+42.
2015-08-20 | Roadway | Check Prints/Last Chance | Permanent Drainage | Recommendation | RECONSTRUCTION(O) | 10 | MORGAN | Add note to connect to Inlet # 7 or inlet at STA 104+42.
2015-08-20 | Roadway | Check Prints/Last Chance | Coordination | Drawing Clarity | RECONSTRUCTION(O) | 10 | MORGAN | Recommend making sheet 43 sheet 42.
2015-08-20 | Roadway | Check Prints/Last Chance | ROW/Fence | Omission | RECONSTRUCTION(O) | 10 | MORGAN | Add monument STA 123+05 - 16.28' RT & STA 201+36.85 Main Street - 25+97' RT
2015-08-20 | Roadway | Check Prints/Last Chance | ROW/Fence | Recommendation | RECONSTRUCTION(O) | 10 | MORGAN | Add monument STA 123+05 - 16.28' RT & STA 201+36.85 Main Street - 25+97' RT
2015-08-20 | Roadway | Check Prints/Last Chance | Coordination | Drawing Clarity | RECONSTRUCTION(O) | 10 | MORGAN | Recommend making sheet 42 sheet 43
2015-08-20 | Roadway | Check Prints/Last Chance | Coordination | Recommendation | RECONSTRUCTION(O) | 10 | MORGAN | Recommend making sheet 42 sheet 43
2015-08-20 | Roadway | Check Prints/Last Chance | Permanent Drainage | Error | RECONSTRUCTION(O) | 10 | MORGAN | Change STA in description to 106+32 & LT to RT.
2015-08-20 | Roadway | Check Prints/Last Chance | Permanent Drainage | Drawing Clarity | RECONSTRUCTION(O) | 10 | MORGAN | Change STA in description to 106+32 & LT to RT.
2015-08-20 | Roadway | Check Prints/Last Chance | ROW/Fence | Note Clarity | RECONSTRUCTION(O) | 10 | MORGAN | STA 1+43.64 Court Street does not exist on Plans. This would be STA 50+56.49 if using Court Street STA. Recommend to use a Main Street STA since all other monuments in the area are using Main Street. (Preventing confusion)
2015-08-20 | Roadway | Check Prints/Last Chance | ROW/Fence | Drawing Clarity | RECONSTRUCTION(O) | 10 | MORGAN | STA 1+43.64 Court Street does not exist on Plans. This would be STA 50+56.49 if using Court Street STA. Recommend to use a Main Street STA since all other monuments in the area are using Main Street. (Preventing confusion)
2015-08-20 | Roadway | Check Prints/Last Chance | ROW/Fence | Recommendation | RECONSTRUCTION(O) | 10 | MORGAN | STA 1+43.64 Court Street does not exist on Plans. This would be STA 50+56.49 if using Court Street STA. Recommend to use a Main Street STA since all other monuments in the area are using Main Street. (Preventing confusion)
2015-08-20 | Roadway | Check Prints/Last Chance | ROW/Fence | Omission | RECONSTRUCTION(O) | 10 | MORGAN | STA 200+12.62 is not shown on Plan Sheet unless it is the same monument that is shown on Plan sheet as STA 123+05 - 16.28 RT
2015-08-20 | Roadway | Check Prints/Last Chance | ROW/Fence | Drawing Clarity | RECONSTRUCTION(O) | 10 | MORGAN | STA 200+12.62 is not shown on Plan Sheet unless it is the same monument that is shown on Plan sheet as STA 123+05 - 16.28 RT
2015-08-20 | Roadway | Check Prints/Last Chance | ROW/Fence | Recommendation | RECONSTRUCTION(O) | 10 | MORGAN | STA 200+12.62 is not shown on Plan Sheet unless it is the same monument that is shown on Plan sheet as STA 123+05 - 16.28 RT
2015-08-20 | Roadway | Check Prints/Last Chance | ROW/Fence | Recommendation | RECONSTRUCTION(O) | 10 | MORGAN | R/W point in the street. Street is off R/W. Recommend purchasing more R/W so that street is constructed on R/W.
2015-08-20 | Roadway | Check Prints/Last Chance | ROW/Fence | Drawing Clarity | RECONSTRUCTION(O) | 10 | MORGAN | Recommend showing this monument STA and offset from Main Street since all others are from Main street to prevent confusion.
2015-08-20 | Roadway | Check Prints/Last Chance | ROW/Fence | Recommendation | RECONSTRUCTION(O) | 10 | MORGAN | Recommend showing this monument STA and offset from Main Street since all others are from Main street to prevent confusion.
2015-08-20 | Roadway | Check Prints/Last Chance | ROW/Fence | Error | RECONSTRUCTION(O) | 10 | MORGAN | Monument at STA 193+83.45 Main Street is in the street. Court street is being shown off R/W. Recommend more R/W attained so that all of new construction is on R/W.
2015-08-20 | Roadway | Check Prints/Last Chance | ROW/Fence | Recommendation | RECONSTRUCTION(O) | 10 | MORGAN | Monument at STA 193+83.45 Main Street is in the street. Court street is being shown off R/W. Recommend more R/W attained so that all of new construction is on R/W.
2015-08-20 | Roadway | Check Prints/Last Chance | ROW/Fence | Error | RECONSTRUCTION(O) | 10 | MORGAN | STA 1+43.64 Court Street does not exist on Plans. This would be STA 50+56.49 if using Court Street STA. Recommend to use a Main Street STA since all other monuments in the area are using Main Street. (Preventing confusion)
2015-08-20 | Roadway | Check Prints/Last Chance | MOT | Drawing Clarity | RECONSTRUCTION(O) | 10 | MORGAN | Consider showing at least edge of pavement for Riverside Drive in plan view. Junction box appears to be in area of or in street and pipe crossing street.
2015-08-20 | Roadway | Check Prints/Last Chance | Coordination | Recommendation | RECONSTRUCTION(O) | 10 | MORGAN | Consider showing at least edge of pavement for Riverside Drive in plan view. Junction box appears to be in area of or in street and pipe crossing street.
2015-08-20 | Roadway | Check Prints/Last Chance | MOT | Recommendation | RECONSTRUCTION(O) | 10 | MORGAN | Consider showing at least edge of pavement for Riverside Drive in plan view. Junction box appears to be in area of or in street and pipe crossing street.
2015-08-20 | Roadway | Check Prints/Last Chance | Easement | Omission | RECONSTRUCTION(O) | 10 | MORGAN | Label Easement STA 193+00 RT.
2015-08-20 | Roadway | Check Prints/Last Chance | Easement | Drawing Clarity | RECONSTRUCTION(O) | 10 | MORGAN | Label Easement STA 193+00 RT.
2015-08-20 | Roadway | Check Prints/Last Chance | Easement | Recommendation | RECONSTRUCTION(O) | 10 | MORGAN | Label Easement STA 193+00 RT.
2015-08-20 | Roadway | Check Prints/Last Chance | Ped/Bike Facility | Recommendation | RECONSTRUCTION(O) | 10 | MORGAN | Add sidewalk ramp Type 3 Condition 2 STA 121+10 RT.
2015-08-20 | Roadway | Check Prints/Last Chance | Utilities | Drawing Clarity | RECONSTRUCTION(O) | 10 | MORGAN | Sanitary sewer manhole STA 122+45 will have to be adjusted if the sanitary sewer is not to be relocated.
2015-08-20 | Roadway | Check Prints/Last Chance | Utilities | Recommendation | RECONSTRUCTION(O) | 10 | MORGAN | Sanitary sewer manhole STA 122+45 will have to be adjusted if the sanitary sewer is not to be relocated.
2015-08-20 | Roadway | Check Prints/Last Chance | Coordination | Omission | RECONSTRUCTION(O) | 10 | MORGAN | Consider showing at least edge of pavement for Riverside Drive in plan view. Junction box appears to be in area of or in street and pipe crossing street.
2015-08-20 | Roadway | Check Prints/Last Chance | MOT | Omission | RECONSTRUCTION(O) | 10 | MORGAN | Consider showing at least edge of pavement for Riverside Drive in plan view. Junction box appears to be in area of or in street and pipe crossing street.
2015-08-20 | Roadway | Check Prints/Last Chance | Coordination | Drawing Clarity | RECONSTRUCTION(O) | 10 | MORGAN | Consider showing at least edge of pavement for Riverside Drive in plan view. Junction box appears to be in area of or in street and pipe crossing street.
2015-08-20 | Roadway | Check Prints/Last Chance | Ped/Bike Facility | Recommendation | RECONSTRUCTION(O) | 10 | MORGAN | Sidewalk Ramps should be Type 3 Condition 2 at STA 116+75 LT, 117+10 LT, 117+25 LT, 117+65 LT,117+60 RT, 118+25 RT, 118+90 RT, 119+40 RT, 120+25 RT, 120+60 & 120+70.
2015-08-20 | Roadway | Check Prints/Last Chance | Utilities | Omission | RECONSTRUCTION(O) | 10 | MORGAN | Sanitary sewer manhole will have to be adjusted if the sanitary sewer is not to be relocated STA 115+15 RT & 119+05 RT.
2015-08-20 | Roadway | Check Prints/Last Chance | Utilities | Recommendation | RECONSTRUCTION(O) | 10 | MORGAN | Sanitary sewer manhole will have to be adjusted if the sanitary sewer is not to be relocated STA 115+15 RT & 119+05 RT.
2015-08-20 | Roadway | Check Prints/Last Chance | Pavement | Omission | RECONSTRUCTION(O) | 10 | MORGAN | Add sidewalk ramp Type 3 Condition 2 STA 121+10 RT.
2015-08-20 | Roadway | Check Prints/Last Chance | Ped/Bike Facility | Omission | RECONSTRUCTION(O) | 10 | MORGAN | Add sidewalk ramp Type 3 Condition 2 STA 121+10 RT.
2015-08-20 | Roadway | Check Prints/Last Chance | Pavement | Recommendation | RECONSTRUCTION(O) | 10 | MORGAN | Add sidewalk ramp Type 3 Condition 2 STA 121+10 RT.
2015-08-20 | Roadway | Check Prints/Last Chance | Pavement | Recommendation | RECONSTRUCTION(O) | 10 | MORGAN | X-sections appear to be showing Lip Curb and Gutter for STA 115+00 - 116+53 LT and 115+00 -115+33 Rt. Change Curb and Gutter notes to split these different types of Curb and Gutter.
2015-08-20 | Roadway | Check Prints/Last Chance | Pavement | Omission | RECONSTRUCTION(O) | 10 | MORGAN | Add Sidewalk Ramp Type 1 STA 116+50 LT
2015-08-20 | Roadway | Check Prints/Last Chance | Ped/Bike Facility | Omission | RECONSTRUCTION(O) | 10 | MORGAN | Add Sidewalk Ramp Type 1 STA 116+50 LT
2015-08-20 | Roadway | Check Prints/Last Chance | Pavement | Recommendation | RECONSTRUCTION(O) | 10 | MORGAN | Add Sidewalk Ramp Type 1 STA 116+50 LT
2015-08-20 | Roadway | Check Prints/Last Chance | Ped/Bike Facility | Recommendation | RECONSTRUCTION(O) | 10 | MORGAN | Add Sidewalk Ramp Type 1 STA 116+50 LT
2015-08-20 | Roadway | Check Prints/Last Chance | Pavement | Recommendation | RECONSTRUCTION(O) | 10 | MORGAN | Sidewalk Ramps should be Type 3 Condition 2 at STA 116+75 LT, 117+10 LT, 117+25 LT, 117+65 LT,117+60 RT, 118+25 RT, 118+90 RT, 119+40 RT, 120+25 RT, 120+60 & 120+70.
2015-08-20 | Roadway | Check Prints/Last Chance | Existing Drainage | Omission | RECONSTRUCTION(O) | 10 | MORGAN | Add note to remove or safeload existing pipe STA 113+15.
2015-08-20 | Roadway | Check Prints/Last Chance | Existing Drainage | Drawing Clarity | RECONSTRUCTION(O) | 10 | MORGAN | Add note to remove or safeload existing pipe STA 113+15.
2015-08-20 | Roadway | Check Prints/Last Chance | Existing Drainage | Recommendation | RECONSTRUCTION(O) | 10 | MORGAN | Add note to remove or safeload existing pipe STA 113+15.
2015-08-20 | Roadway | Check Prints/Last Chance | Utilities | Omission | RECONSTRUCTION(O) | 10 | MORGAN | Sanitary sewer manhole will have to be adjusted if the sanitary sewer is not to be relocated STA 113+30 RT.
2015-08-20 | Roadway | Check Prints/Last Chance | Utilities | Recommendation | RECONSTRUCTION(O) | 10 | MORGAN | Sanitary sewer manhole will have to be adjusted if the sanitary sewer is not to be relocated STA 113+30 RT.
2015-08-20 | Roadway | Check Prints/Last Chance | Pavement | Drawing Clarity | RECONSTRUCTION(O) | 10 | MORGAN | X-sections appear to be showing Lip Curb and Gutter for STA 115+00 - 116+53 LT and 115+00 -115+33 Rt. Change Curb and Gutter notes to split these different types of Curb and Gutter.
2015-08-20 | Roadway | Check Prints/Last Chance | Utilities | Recommendation | RECONSTRUCTION(O) | 10 | MORGAN | Sanitary sewer manhole will have to be adjusted if the sanitary sewer is not to be relocated STA 48+10 College Street.
2015-08-20 | Roadway | Check Prints/Last Chance | Permanent Drainage | Recommendation | RECONSTRUCTION(O) | 10 | MORGAN | Recommend checking storm sewer pipe sizes for drainage. (Entire 3 lane roadway from STA 111+20 - 122+95 along with STA 194+40 -200+00 Main Street draining into one 24" pipe starting in the area of Main Street and Prestonburg Road intersection).
2015-08-20 | Roadway | Check Prints/Last Chance | Pavement | Omission | RECONSTRUCTION(O) | 10 | MORGAN | Add sidewalk Ramp Type 1 STA 112+30 RT.
2015-08-20 | Roadway | Check Prints/Last Chance | Ped/Bike Facility | Omission | RECONSTRUCTION(O) | 10 | MORGAN | Add sidewalk Ramp Type 1 STA 112+30 RT.
2015-08-20 | Roadway | Check Prints/Last Chance | Pavement | Recommendation | RECONSTRUCTION(O) | 10 | MORGAN | Add sidewalk Ramp Type 1 STA 112+30 RT.
2015-08-20 | Roadway | Check Prints/Last Chance | Ped/Bike Facility | Recommendation | RECONSTRUCTION(O) | 10 | MORGAN | Add sidewalk Ramp Type 1 STA 112+30 RT.
2015-08-20 | Roadway | Check Prints/Last Chance | Pavement | Recommendation | RECONSTRUCTION(O) | 10 | MORGAN | X-sections appear to be showing Lip Curb and Gutter for STA 109+20 - 110+44 LT, 114+40 - 115+00 LT, 109+00 - 112+30 Rt and 113+44.5 - 115+00 Rt. Change Curb and Gutter notes to split these different types of Curb and Gutter.
2015-08-20 | Roadway | Check Prints/Last Chance | Pavement | Error | RECONSTRUCTION(O) | 10 | MORGAN | Sidewalk Ramps should be Type 3 Condition 2 STA 113+00 RT & 114+25 LT .
2015-08-20 | Roadway | Check Prints/Last Chance | Ped/Bike Facility | Error | RECONSTRUCTION(O) | 10 | MORGAN | Sidewalk Ramps should be Type 3 Condition 2 STA 113+00 RT & 114+25 LT .
2015-08-20 | Roadway | Check Prints/Last Chance | Pavement | Recommendation | RECONSTRUCTION(O) | 10 | MORGAN | Sidewalk Ramps should be Type 3 Condition 2 STA 113+00 RT & 114+25 LT .
2015-08-20 | Roadway | Check Prints/Last Chance | Ped/Bike Facility | Recommendation | RECONSTRUCTION(O) | 10 | MORGAN | Sidewalk Ramps should be Type 3 Condition 2 STA 113+00 RT & 114+25 LT .
2015-08-20 | Roadway | Check Prints/Last Chance | Utilities | Omission | RECONSTRUCTION(O) | 10 | MORGAN | Sanitary sewer manhole will have to be adjusted if the sanitary sewer is not to be relocated STA 48+10 College Street.
2015-08-20 | Roadway | Check Prints/Last Chance | Pavement | Recommendation | RECONSTRUCTION(O) | 10 | MORGAN | Sidewalk Ramp should be Type 3 Condition 2 College Street STA 48+30.
2015-08-20 | Roadway | Check Prints/Last Chance | Ped/Bike Facility | Recommendation | RECONSTRUCTION(O) | 10 | MORGAN | Sidewalk Ramp should be Type 3 Condition 2 College Street STA 48+30.
2015-08-20 | Roadway | Check Prints/Last Chance | ROW/Fence | Error | RECONSTRUCTION(O) | 10 | MORGAN | Change STA to College street STA here or to mainline STA on Right of Way Monument Sheet R1-21 so that they match.
2015-08-20 | Roadway | Check Prints/Last Chance | ROW/Fence | Note Clarity | RECONSTRUCTION(O) | 10 | MORGAN | Change STA to College street STA here or to mainline STA on Right of Way Monument Sheet R1-21 so that they match.
2015-08-20 | Roadway | Check Prints/Last Chance | ROW/Fence | Drawing Clarity | RECONSTRUCTION(O) | 10 | MORGAN | Change STA to College street STA here or to mainline STA on Right of Way Monument Sheet R1-21 so that they match.
2015-08-20 | Roadway | Check Prints/Last Chance | ROW/Fence | Recommendation | RECONSTRUCTION(O) | 10 | MORGAN | Change STA to College street STA here or to mainline STA on Right of Way Monument Sheet R1-21 so that they match.
2015-08-20 | Roadway | Check Prints/Last Chance | Pavement | Omission | RECONSTRUCTION(O) | 10 | MORGAN | Add sidewalk Ramp Type 1 STA 110+25.
2015-08-20 | Roadway | Check Prints/Last Chance | Ped/Bike Facility | Omission | RECONSTRUCTION(O) | 10 | MORGAN | Add sidewalk Ramp Type 1 STA 110+25.
2015-08-20 | Roadway | Check Prints/Last Chance | Pavement | Recommendation | RECONSTRUCTION(O) | 10 | MORGAN | Add sidewalk Ramp Type 1 STA 110+25.
2015-08-20 | Roadway | Check Prints/Last Chance | Ped/Bike Facility | Recommendation | RECONSTRUCTION(O) | 10 | MORGAN | Add sidewalk Ramp Type 1 STA 110+25.
2015-08-20 | Roadway | Check Prints/Last Chance | Pavement | Error | RECONSTRUCTION(O) | 10 | MORGAN | Sidewalk Ramp should be Type 3 Condition 2 College Street STA 48+30.
2015-08-20 | Roadway | Check Prints/Last Chance | Ped/Bike Facility | Error | RECONSTRUCTION(O) | 10 | MORGAN | Sidewalk Ramp should be Type 3 Condition 2 College Street STA 48+30.
2015-08-20 | Roadway | Check Prints/Last Chance | Permanent Drainage | Error | RECONSTRUCTION(O) | 10 | MORGAN | CBI Type B needs to be in Standard Curb and Gutter section. Curb at this STA is Lip Curb (Inlet 10).
2015-08-20 | Roadway | Check Prints/Last Chance | Permanent Drainage | Recommendation | RECONSTRUCTION(O) | 10 | MORGAN | CBI Type B needs to be in Standard Curb and Gutter section. Curb at this STA is Lip Curb (Inlet 10).
2015-08-20 | Roadway | Check Prints/Last Chance | Pavement | Omission | RECONSTRUCTION(O) | 10 | MORGAN | Add STA to Sidewalk and Curb & Gutter note
2015-08-20 | Roadway | Check Prints/Last Chance | Permanent Drainage | Omission | RECONSTRUCTION(O) | 10 | MORGAN | Add inlet numbers to boxes on this sheet STA 112+00 - 115+00.
2015-08-20 | Roadway | Check Prints/Last Chance | Permanent Drainage | Drawing Clarity | RECONSTRUCTION(O) | 10 | MORGAN | Add inlet numbers to boxes on this sheet STA 112+00 - 115+00.
2015-08-20 | Roadway | Check Prints/Last Chance | Permanent Drainage | Recommendation | RECONSTRUCTION(O) | 10 | MORGAN | Add inlet numbers to boxes on this sheet STA 112+00 - 115+00.
2015-08-20 | Roadway | Check Prints/Last Chance | ROW/Fence | Error | RECONSTRUCTION(O) | 10 | MORGAN | Cougar St approach radius leaves existing R/W. Move approach onto R/W or purchase more R/W.
2015-08-20 | Roadway | Check Prints/Last Chance | ROW/Fence | Recommendation | RECONSTRUCTION(O) | 10 | MORGAN | Cougar St approach radius leaves existing R/W. Move approach onto R/W or purchase more R/W.
2015-08-20 | Roadway | Check Prints/Last Chance | Utilities | Omission | RECONSTRUCTION(O) | 10 | MORGAN | Sanitary sewer manhole will have to be adjusted if the sanitary sewer is not to be relocated STA 103+55.
2015-08-20 | Roadway | Check Prints/Last Chance | Utilities | Recommendation | RECONSTRUCTION(O) | 10 | MORGAN | Sanitary sewer manhole will have to be adjusted if the sanitary sewer is not to be relocated STA 103+55.
2015-08-20 | Roadway | Check Prints/Last Chance | Pavement | Error | RECONSTRUCTION(O) | 10 | MORGAN | Sidewalk Ramp should be Type 3 Condition 2 STA 103+80 & 104+30.
2015-08-20 | Roadway | Check Prints/Last Chance | Pavement | Recommendation | RECONSTRUCTION(O) | 10 | MORGAN | Sidewalk Ramp should be Type 3 Condition 2 STA 103+80 & 104+30.
2015-08-20 | Roadway | Check Prints/Last Chance | Pavement | Note Clarity | RECONSTRUCTION(O) | 10 | MORGAN | Show actual STA of cement concrete entrances, Rt or LT and width of entrance (All plan sheets).
2015-08-20 | Roadway | Check Prints/Last Chance | Pavement | Drawing Clarity | RECONSTRUCTION(O) | 10 | MORGAN | Show actual STA of cement concrete entrances, Rt or LT and width of entrance (All plan sheets).
2015-08-20 | Roadway | Check Prints/Last Chance | Pavement | Recommendation | RECONSTRUCTION(O) | 10 | MORGAN | Show actual STA of cement concrete entrances, Rt or LT and width of entrance (All plan sheets).
2015-08-20 | Roadway | Check Prints/Last Chance | Pavement | Note Clarity | RECONSTRUCTION(O) | 10 | MORGAN | X-sections appear to be showing Lip Curb and Gutter for STA 103+00 - 106+40 LT, 106+96 - 108+46 LT and 106+79 - 109+00 Rt. Change Curb and Gutter notes to split these different types of Curb and Gutter.
2015-08-20 | Roadway | Check Prints/Last Chance | Pavement | Drawing Clarity | RECONSTRUCTION(O) | 10 | MORGAN | X-sections appear to be showing Lip Curb and Gutter for STA 103+00 - 106+40 LT, 106+96 - 108+46 LT and 106+79 - 109+00 Rt. Change Curb and Gutter notes to split these different types of Curb and Gutter.
2015-08-20 | Roadway | Check Prints/Last Chance | Pavement | Recommendation | RECONSTRUCTION(O) | 10 | MORGAN | X-sections appear to be showing Lip Curb and Gutter for STA 103+00 - 106+40 LT, 106+96 - 108+46 LT and 106+79 - 109+00 Rt. Change Curb and Gutter notes to split these different types of Curb and Gutter.
2015-08-20 | Roadway | Check Prints/Last Chance | Permanent Drainage | Recommendation | RECONSTRUCTION(O) | 10 | MORGAN | Existing DBI and 18" storm sewer not addressed. Consider removing existing DBI, setting a new DBI connecting to existing 18" Storm Drain and connecting new 24" storm Drain to it.
2015-08-20 | Roadway | Check Prints/Last Chance | Pavement | Error | RECONSTRUCTION(O) | 10 | MORGAN | Sidewalk Ramp should be Type 3 Condition 2 STA 102+00 RT.
2015-08-20 | Roadway | Check Prints/Last Chance | Ped/Bike Facility | Error | RECONSTRUCTION(O) | 10 | MORGAN | Sidewalk Ramp should be Type 3 Condition 2 STA 102+00 RT.
2015-08-20 | Roadway | Check Prints/Last Chance | Pavement | Recommendation | RECONSTRUCTION(O) | 10 | MORGAN | Sidewalk Ramp should be Type 3 Condition 2 STA 102+00 RT.
2015-08-20 | Roadway | Check Prints/Last Chance | Ped/Bike Facility | Recommendation | RECONSTRUCTION(O) | 10 | MORGAN | Sidewalk Ramp should be Type 3 Condition 2 STA 102+00 RT.
2015-08-20 | Roadway | Check Prints/Last Chance | Pavement | Omission | RECONSTRUCTION(O) | 10 | MORGAN | Show actual STA of cement concrete entrances, Rt or LT and width of entrance (All plan sheets).
2015-08-20 | Roadway | Check Prints/Last Chance | Pavement | Recommendation | RECONSTRUCTION(O) | 10 | MORGAN | Show actual STA of asphalt entrances, Rt or LT and width of entrance (All plan sheets).
2015-08-20 | Roadway | Check Prints/Last Chance | Existing Drainage | Omission | RECONSTRUCTION(O) | 10 | MORGAN | Existing DBI and 18" storm sewer not addressed. Consider removing existing DBI, setting a new DBI connecting to existing 18" Storm Drain and connecting new 24" storm Drain to it.
2015-08-20 | Roadway | Check Prints/Last Chance | Permanent Drainage | Omission | RECONSTRUCTION(O) | 10 | MORGAN | Existing DBI and 18" storm sewer not addressed. Consider removing existing DBI, setting a new DBI connecting to existing 18" Storm Drain and connecting new 24" storm Drain to it.
2015-08-20 | Roadway | Check Prints/Last Chance | Existing Drainage | Drawing Clarity | RECONSTRUCTION(O) | 10 | MORGAN | Existing DBI and 18" storm sewer not addressed. Consider removing existing DBI, setting a new DBI connecting to existing 18" Storm Drain and connecting new 24" storm Drain to it.
2015-08-20 | Roadway | Check Prints/Last Chance | Permanent Drainage | Drawing Clarity | RECONSTRUCTION(O) | 10 | MORGAN | Existing DBI and 18" storm sewer not addressed. Consider removing existing DBI, setting a new DBI connecting to existing 18" Storm Drain and connecting new 24" storm Drain to it.
2015-08-20 | Roadway | Check Prints/Last Chance | Existing Drainage | Recommendation | RECONSTRUCTION(O) | 10 | MORGAN | Existing DBI and 18" storm sewer not addressed. Consider removing existing DBI, setting a new DBI connecting to existing 18" Storm Drain and connecting new 24" storm Drain to it.
2015-08-20 | Roadway | Check Prints/Last Chance | Permanent Drainage | Omission | RECONSTRUCTION(O) | 10 | MORGAN | Consider adding edge drain system in all areas with curb and gutter.
2015-08-20 | Roadway | Check Prints/Last Chance | Typical Section | Omission | RECONSTRUCTION(O) | 10 | MORGAN | Consider adding edge drain system in all areas with curb and gutter.
2015-08-20 | Roadway | Check Prints/Last Chance | Permanent Drainage | Recommendation | RECONSTRUCTION(O) | 10 | MORGAN | Consider adding edge drain system in all areas with curb and gutter.
2015-08-20 | Roadway | Check Prints/Last Chance | Typical Section | Recommendation | RECONSTRUCTION(O) | 10 | MORGAN | Consider adding edge drain system in all areas with curb and gutter.
2015-08-20 | Roadway | Check Prints/Last Chance | Pavement | Note Clarity | RECONSTRUCTION(O) | 10 | MORGAN | Show actual STA of asphalt entrances, Rt or LT and width of entrance (All plan sheets).
2015-08-20 | Roadway | Check Prints/Last Chance | Pavement | Drawing Clarity | RECONSTRUCTION(O) | 10 | MORGAN | Show actual STA of asphalt entrances, Rt or LT and width of entrance (All plan sheets).
2015-08-20 | Roadway | Check Prints/Last Chance | Coordination | Drawing Clarity | RECONSTRUCTION(O) | 10 | MORGAN | Change sheet numbers to match Standard page numbering system. (R1, R2, R2a, R2b R3, R4 etc.)
2015-08-20 | Roadway | Check Prints/Last Chance | Coordination | Recommendation | RECONSTRUCTION(O) | 10 | MORGAN | Change sheet numbers to match Standard page numbering system. (R1, R2, R2a, R2b R3, R4 etc.)
2015-08-20 | Roadway | Check Prints/Last Chance | Pavement | Omission | RECONSTRUCTION(O) | 10 | MORGAN | Add Item# 1820 Lip Curb and Gutter if comments about type curb shown in cross sections on plan sheets are correct.
2015-08-20 | Roadway | Check Prints/Last Chance | Pavement | Recommendation | RECONSTRUCTION(O) | 10 | MORGAN | Add Item# 1820 Lip Curb and Gutter if comments about type curb shown in cross sections on plan sheets are correct.
2015-08-20 | Roadway | Check Prints/Last Chance | Permanent Drainage | Drawing Clarity | RECONSTRUCTION(O) | 10 | MORGAN | Recommend showing all pipe sections individually in Pipe Summary rather than lumping large sections together. (Storm Sewer pipe, inlets, headwalls, junction boxes, perforated pipe and cored hole connectors)
2015-08-20 | Roadway | Check Prints/Last Chance | Permanent Drainage | Recommendation | RECONSTRUCTION(O) | 10 | MORGAN | Recommend showing all pipe sections individually in Pipe Summary rather than lumping large sections together. (Storm Sewer pipe, inlets, headwalls, junction boxes, perforated pipe and cored hole connectors)
2015-08-20 | Roadway | Check Prints/Last Chance | Permanent Drainage | Note Clarity | RECONSTRUCTION(O) | 10 | MORGAN | Appears that 24" Storm Sewer on Prestonsburg Street will be beneath existing pavement used for parking , drives and will cross Riverside Dr. Recommend resurfacing Prestonsburg Street. Also ensure flowable fill is shown on Pipe sheets for this area.
2015-08-20 | Roadway | Check Prints/Last Chance | Permanent Drainage | Drawing Clarity | RECONSTRUCTION(O) | 10 | MORGAN | Appears that 24" Storm Sewer on Prestonsburg Street will be beneath existing pavement used for parking , drives and will cross Riverside Dr. Recommend resurfacing Prestonsburg Street. Also ensure flowable fill is shown on Pipe sheets for this area.
2015-08-20 | Roadway | Check Prints/Last Chance | Permanent Drainage | Recommendation | RECONSTRUCTION(O) | 10 | MORGAN | Appears that 24" Storm Sewer on Prestonsburg Street will be beneath existing pavement used for parking , drives and will cross Riverside Dr. Recommend resurfacing Prestonsburg Street. Also ensure flowable fill is shown on Pipe sheets for this area.
2015-08-20 | Roadway | Check Prints/Last Chance | Permanent Drainage | Drawing Clarity | RECONSTRUCTION(O) | 10 | MORGAN | Is headwall at end of 24" Storm Sewer at end of Prestonsburg Street on R/W? Appears that it could be off R/W (none shown). If it is will need Easement to do work.
2015-08-20 | Roadway | Check Prints/Last Chance | ROW/Fence | Drawing Clarity | RECONSTRUCTION(O) | 10 | MORGAN | Is headwall at end of 24" Storm Sewer at end of Prestonsburg Street on R/W? Appears that it could be off R/W (none shown). If it is will need Easement to do work.
2015-08-20 | Roadway | Check Prints/Last Chance | Coordination | Error | RECONSTRUCTION(O) | 10 | MORGAN | Change sheet numbers to match Standard page numbering system. (R1, R2, R2a, R2b R3, R4 etc.)
2015-08-20 | Roadway | Check Prints/Last Chance | MOT | Note Clarity | RECONSTRUCTION(O) | 10 | MORGAN | Bid Item Portable Changeable Message Sign note on sheet R25 states that Contractor will supply 3 Message Signs. Ensure Notes match Total quantity
2015-08-20 | Roadway | Check Prints/Last Chance | Pavement | Note Clarity | RECONSTRUCTION(O) | 10 | MORGAN | Remove Bid Item Asphalt Milling & Texturing since this is shown on the Paving Summary sheet.
2015-08-20 | Roadway | Check Prints/Last Chance | Pavement | Recommendation | RECONSTRUCTION(O) | 10 | MORGAN | Remove Bid Item Asphalt Milling & Texturing since this is shown on the Paving Summary sheet.
2015-08-20 | Roadway | Check Prints/Last Chance | Guardrail/Barrier | Omission | RECONSTRUCTION(O) | 10 | MORGAN | Add following Bid Items: 02381 Remove Guardrail (See Notes on R9 &R11); 02555 Concrete- Class B(See R7); 02611 Handrail Type A-1 (See Notes on R3A &R7)
2015-08-20 | Roadway | Check Prints/Last Chance | Structural NonBridge | Omission | RECONSTRUCTION(O) | 10 | MORGAN | Add following Bid Items: 02381 Remove Guardrail (See Notes on R9 &R11); 02555 Concrete- Class B(See R7); 02611 Handrail Type A-1 (See Notes on R3A &R7)
2015-08-20 | Roadway | Check Prints/Last Chance | Guardrail/Barrier | Note Clarity | RECONSTRUCTION(O) | 10 | MORGAN | Add following Bid Items: 02381 Remove Guardrail (See Notes on R9 &R11); 02555 Concrete- Class B(See R7); 02611 Handrail Type A-1 (See Notes on R3A &R7)
2015-08-20 | Roadway | Check Prints/Last Chance | Typical Section | Drawing Clarity | RECONSTRUCTION(O) | 10 | MORGAN | Typical shows Retaining Wall for Station limits that are not in Project Limits. There is a Retaining Wall to be placed @ Sta 216+20
2015-08-20 | Roadway | Check Prints/Last Chance | Permanent Drainage | Drawing Clarity | RECONSTRUCTION(O) | 10 | MORGAN | Show flowable fill limits on all applicable pipe sections.
2015-08-20 | Roadway | Check Prints/Last Chance | Permanent Drainage | Recommendation | RECONSTRUCTION(O) | 10 | MORGAN | Show flowable fill limits on all applicable pipe sections.
2015-08-20 | Roadway | Check Prints/Last Chance | Structural NonBridge | Drawing Clarity | RECONSTRUCTION(O) | 10 | MORGAN | Show top & Bottom elevations of retaining wall.
2015-08-20 | Roadway | Check Prints/Last Chance | Structural NonBridge | Recommendation | RECONSTRUCTION(O) | 10 | MORGAN | Show top & Bottom elevations of retaining wall.
2015-08-20 | Roadway | Check Prints/Last Chance | ROW/Fence | Recommendation | RECONSTRUCTION(O) | 10 | MORGAN | Headwall Extends off easement at STA 217+95 approx . More area in easement will be needed to install headwall.
2015-08-20 | Roadway | Check Prints/Last Chance | Permanent Drainage | Drawing Clarity | RECONSTRUCTION(O) | 10 | MORGAN | Change description of Curb Box Inlet Ty 13s at STA 223+76.95, 224+94.70 and 223+32.02 to Drop Box Inlet Ty 13S.
2015-08-20 | Roadway | Check Prints/Last Chance | Permanent Drainage | Recommendation | RECONSTRUCTION(O) | 10 | MORGAN | Change description of Curb Box Inlet Ty 13s at STA 223+76.95, 224+94.70 and 223+32.02 to Drop Box Inlet Ty 13S.
2015-08-20 | Roadway | Check Prints/Last Chance | Permanent Drainage | Omission | RECONSTRUCTION(O) | 10 | MORGAN | Show pipe for tying into existing box at STA 225+05 approx.
2015-08-20 | Roadway | Check Prints/Last Chance | Permanent Drainage | Drawing Clarity | RECONSTRUCTION(O) | 10 | MORGAN | Show pipe for tying into existing box at STA 225+05 approx.
2015-08-20 | Roadway | Check Prints/Last Chance | Earthwork | Recommendation | RECONSTRUCTION(O) | 10 | MORGAN | Consider tying slope into back slope above sidewalk grade to eliminate ditch in backslope area.
2015-08-20 | Roadway | Check Prints/Last Chance | Typical Section | Note Clarity | RECONSTRUCTION(O) | 10 | MORGAN | Typical shows Retaining Wall for Station limits that are not in Project Limits. There is a Retaining Wall to be placed @ Sta 216+20
2015-08-20 | Roadway | Check Prints/Last Chance | Permanent Drainage | Error | RECONSTRUCTION(O) | 10 | MORGAN | STA 223+30 and 223+85 change description of CB TY 13 to DBI TY 13.
2015-08-20 | Roadway | Check Prints/Last Chance | Pavement | Recommendation | RECONSTRUCTION(O) | 10 | MORGAN | Consider extending sidewalk to the end of CBI then adding sidewalk Ramp Type 1 to transition down to paved shoulder.
2015-08-20 | Roadway | Check Prints/Last Chance | Pavement | Recommendation | RECONSTRUCTION(O) | 10 | MORGAN | Consider adding 6' of Standard Curb past CBI to allow for sloping down curb and tying sidewalk ramp down to shoulder grade.
2015-08-20 | Roadway | Check Prints/Last Chance | Permanent Drainage | Drawing Clarity | RECONSTRUCTION(O) | 10 | MORGAN | Change description for STA 209+92.47 to Drop Box Inlet Ty 13S
2015-08-20 | Roadway | Check Prints/Last Chance | Permanent Drainage | Recommendation | RECONSTRUCTION(O) | 10 | MORGAN | Change description for STA 209+92.47 to Drop Box Inlet Ty 13S
2015-08-20 | Roadway | Check Prints/Last Chance | Permanent Drainage | Error | RECONSTRUCTION(O) | 10 | MORGAN | Change description of Curb Box Inlet Ty 13s at STA 223+76.95, 224+94.70 and 223+32.02 to Drop Box Inlet Ty 13S.
2015-08-20 | Roadway | Check Prints/Last Chance | Permanent Drainage | Error | RECONSTRUCTION(O) | 10 | MORGAN | STA 220+65 and 222+80 showing CB Ty 11 change description to DBI Ty 11.
2015-08-20 | Roadway | Check Prints/Last Chance | Permanent Drainage | Drawing Clarity | RECONSTRUCTION(O) | 10 | MORGAN | STA 220+65 and 222+80 showing CB Ty 11 change description to DBI Ty 11.
2015-08-20 | Roadway | Check Prints/Last Chance | Permanent Drainage | Recommendation | RECONSTRUCTION(O) | 10 | MORGAN | STA 220+65 and 222+80 showing CB Ty 11 change description to DBI Ty 11.
2015-08-20 | Roadway | Check Prints/Last Chance | Guardrail/Barrier | Error | RECONSTRUCTION(O) | 10 | MORGAN | Stop guardrail in drawing at STA 223+80 as shown in note to prevent confusion.
2015-08-20 | Roadway | Check Prints/Last Chance | Guardrail/Barrier | Drawing Clarity | RECONSTRUCTION(O) | 10 | MORGAN | Stop guardrail in drawing at STA 223+80 as shown in note to prevent confusion.
2015-08-20 | Roadway | Check Prints/Last Chance | Guardrail/Barrier | Recommendation | RECONSTRUCTION(O) | 10 | MORGAN | Stop guardrail in drawing at STA 223+80 as shown in note to prevent confusion.
2015-08-20 | Roadway | Check Prints/Last Chance | Permanent Drainage | Error | RECONSTRUCTION(O) | 10 | MORGAN | Change description of CB Ty B at STA 217+55 to DBI TY 11 as shown on pipe sheets.
2015-08-20 | Roadway | Check Prints/Last Chance | Permanent Drainage | Drawing Clarity | RECONSTRUCTION(O) | 10 | MORGAN | Change description of CB Ty B at STA 217+55 to DBI TY 11 as shown on pipe sheets.
2015-08-20 | Roadway | Check Prints/Last Chance | Easement | Recommendation | RECONSTRUCTION(O) | 10 | MORGAN | Consider moving this point of temporary easement STA 217+53.68 - 39.35 RT to allow room to install DBI and pipe.
2015-08-20 | Roadway | Check Prints/Last Chance | Pavement | Error | RECONSTRUCTION(O) | 10 | MORGAN | Sidewalk Ramps at STA 216+00 Lt, 216+25 Rt, 216+80, Rt 217+10 Rt and 217+70 Rt should Be Sidewalk Ramp Type 3 Condition 2.
2015-08-20 | Roadway | Check Prints/Last Chance | Pavement | Recommendation | RECONSTRUCTION(O) | 10 | MORGAN | Sidewalk Ramps at STA 216+00 Lt, 216+25 Rt, 216+80, Rt 217+10 Rt and 217+70 Rt should Be Sidewalk Ramp Type 3 Condition 2.
2015-08-20 | Roadway | Check Prints/Last Chance | Utilities | Omission | RECONSTRUCTION(O) | 10 | MORGAN | Manhole at STA 219+10 Rt will have to be adjusted if sewer line is not to be relocated.
2015-08-20 | Roadway | Check Prints/Last Chance | Permanent Drainage | Drawing Clarity | RECONSTRUCTION(O) | 10 | MORGAN | 42" PIPE crossing roadway at STA 209+94. Show as 42" to prevent confusion.
2015-08-20 | Roadway | Check Prints/Last Chance | Permanent Drainage | Recommendation | RECONSTRUCTION(O) | 10 | MORGAN | 42" PIPE crossing roadway at STA 209+94. Show as 42" to prevent confusion.
2015-08-20 | Roadway | Check Prints/Last Chance | Pavement | Error | RECONSTRUCTION(O) | 10 | MORGAN | Sidewalk Ramps should be Type 3 Condition 2 at STA 207+15 Lt, 208+40 RT, 208+80 Rt, 209+90 Rt 210+30 Rt, 212+35 Lt and 212+65 Lt.
2015-08-20 | Roadway | Check Prints/Last Chance | Pavement | Recommendation | RECONSTRUCTION(O) | 10 | MORGAN | Sidewalk Ramps should be Type 3 Condition 2 at STA 207+15 Lt, 208+40 RT, 208+80 Rt, 209+90 Rt 210+30 Rt, 212+35 Lt and 212+65 Lt.
2015-08-20 | Roadway | Check Prints/Last Chance | Utilities | Omission | RECONSTRUCTION(O) | 10 | MORGAN | Manhole STA 214+15 RT 216+05 Rt and 216+95 Rt will have to be adjusted if sewer line is not to be relocated.
2015-08-20 | Roadway | Check Prints/Last Chance | Utilities | Recommendation | RECONSTRUCTION(O) | 10 | MORGAN | Manhole STA 214+15 RT 216+05 Rt and 216+95 Rt will have to be adjusted if sewer line is not to be relocated.
2015-08-20 | Roadway | Check Prints/Last Chance | Utilities | Omission | RECONSTRUCTION(O) | 10 | MORGAN | Manhole STA 205+65 will have to be adjusted if sewer line is not to be relocated.
2015-08-20 | Roadway | Check Prints/Last Chance | Utilities | Drawing Clarity | RECONSTRUCTION(O) | 10 | MORGAN | Manhole STA 205+65 will have to be adjusted if sewer line is not to be relocated.
2015-08-20 | Roadway | Check Prints/Last Chance | Pavement | Error | RECONSTRUCTION(O) | 10 | MORGAN | Should Be Sidewalk Ramp Type 3 Condition 2TA 206+75.
2015-08-20 | Roadway | Check Prints/Last Chance | Pavement | Recommendation | RECONSTRUCTION(O) | 10 | MORGAN | Should Be Sidewalk Ramp Type 3 Condition 2TA 206+75.
2015-08-20 | Roadway | Check Prints/Last Chance | Utilities | Omission | RECONSTRUCTION(O) | 10 | MORGAN | STA 207+10 Rt, 209+60 Lt and 210+10 Rt, 212+25 Rt manholes will have to be adjusted if sewer line is not to be relocated.
2015-08-20 | Roadway | Check Prints/Last Chance | Utilities | Recommendation | RECONSTRUCTION(O) | 10 | MORGAN | STA 207+10 Rt, 209+60 Lt and 210+10 Rt, 212+25 Rt manholes will have to be adjusted if sewer line is not to be relocated.
2015-08-20 | Roadway | Check Prints/Last Chance | Coordination | Drawing Clarity | RECONSTRUCTION(O) | 10 | MORGAN | Recommend adding summary for perforated pipe edge drain shown in typical sections.
2015-08-20 | Roadway | Check Prints/Last Chance | Permanent Drainage | Drawing Clarity | RECONSTRUCTION(O) | 10 | MORGAN | Recommend adding summary for perforated pipe edge drain shown in typical sections.
2015-08-20 | Roadway | Check Prints/Last Chance | Coordination | Recommendation | RECONSTRUCTION(O) | 10 | MORGAN | Recommend adding summary for perforated pipe edge drain shown in typical sections.
2015-08-20 | Roadway | Check Prints/Last Chance | Permanent Drainage | Recommendation | RECONSTRUCTION(O) | 10 | MORGAN | Recommend adding summary for perforated pipe edge drain shown in typical sections.
2015-08-20 | Roadway | Check Prints/Last Chance | Existing Drainage | Omission | RECONSTRUCTION(O) | 10 | MORGAN | Add note to Safeload pipe STA 204+15.
2015-08-20 | Roadway | Check Prints/Last Chance | Existing Drainage | Recommendation | RECONSTRUCTION(O) | 10 | MORGAN | Add note to Safeload pipe STA 204+15.
2015-08-20 | Roadway | Check Prints/Last Chance | Permanent Drainage | Error | RECONSTRUCTION(O) | 10 | MORGAN | The 44 LF quantity of pipe should be 49 LF according to Pipe Sheets
2015-08-20 | Roadway | Check Prints/Last Chance | Permanent Drainage | Error | RECONSTRUCTION(O) | 10 | MORGAN | This headwall shown in genaral summary as 18" Pipe Culvert Headwall should be a Pipe Culvert Headwall 15"
2015-08-20 | Roadway | Check Prints/Last Chance | Permanent Drainage | Drawing Clarity | RECONSTRUCTION(O) | 10 | MORGAN | This headwall shown in genaral summary as 18" Pipe Culvert Headwall should be a Pipe Culvert Headwall 15"
2015-08-20 | Roadway | Check Prints/Last Chance | Permanent Drainage | Recommendation | RECONSTRUCTION(O) | 10 | MORGAN | This headwall shown in genaral summary as 18" Pipe Culvert Headwall should be a Pipe Culvert Headwall 15"
2015-08-20 | Roadway | Check Prints/Last Chance | Coordination | Omission | RECONSTRUCTION(O) | 10 | MORGAN | Recommend adding summary for perforated pipe edge drain shown in typical sections.
2015-08-20 | Roadway | Check Prints/Last Chance | Permanent Drainage | Omission | RECONSTRUCTION(O) | 10 | MORGAN | Recommend adding summary for perforated pipe edge drain shown in typical sections.
2015-08-20 | Roadway | Check Prints/Last Chance | Permanent Drainage | Error | RECONSTRUCTION(O) | 10 | MORGAN | Add Item # 1202 Pipe Culvert Headwall 15"
2015-08-20 | Roadway | Check Prints/Last Chance | Permanent Drainage | Omission | RECONSTRUCTION(O) | 10 | MORGAN | Add Item # 1202 Pipe Culvert Headwall 15"
2015-08-20 | Roadway | Check Prints/Last Chance | Permanent Drainage | Error | RECONSTRUCTION(O) | 10 | MORGAN | Change description to 18" and 42" Pipe Culvert Headwall
2015-08-20 | Roadway | Check Prints/Last Chance | Permanent Drainage | Drawing Clarity | RECONSTRUCTION(O) | 10 | MORGAN | Change description to 18" and 42" Pipe Culvert Headwall
2015-08-20 | Roadway | Check Prints/Last Chance | Permanent Drainage | Recommendation | RECONSTRUCTION(O) | 10 | MORGAN | Change description to 18" and 42" Pipe Culvert Headwall
2015-08-20 | Roadway | Check Prints/Last Chance | Permanent Drainage | Error | RECONSTRUCTION(O) | 10 | MORGAN | The 577 LF quantity of Pipe at STA 214+37 to 220+16 should be 572 LF according to pipe sheets
2015-08-20 | Roadway | Check Prints/Last Chance | Permanent Drainage | Error | RECONSTRUCTION(O) | 10 | MORGAN | Item # for Storm Sewer Pipe 18" should be Item # 522
2015-08-20 | Roadway | Check Prints/Last Chance | Permanent Drainage | Drawing Clarity | RECONSTRUCTION(O) | 10 | MORGAN | Item # for Storm Sewer Pipe 18" should be Item # 522
2015-08-20 | Roadway | Check Prints/Last Chance | Permanent Drainage | Error | RECONSTRUCTION(O) | 10 | MORGAN | Item # for Storm Sewer Pipe 24" should be Item # 524
2015-08-20 | Roadway | Check Prints/Last Chance | Permanent Drainage | Drawing Clarity | RECONSTRUCTION(O) | 10 | MORGAN | Item # for Storm Sewer Pipe 24" should be Item # 524
2015-08-20 | Roadway | Check Prints/Last Chance | Permanent Drainage | Error | RECONSTRUCTION(O) | 10 | MORGAN | Junction Box 18" should be Item # 1642
2015-08-20 | Roadway | Check Prints/Last Chance | Permanent Drainage | Drawing Clarity | RECONSTRUCTION(O) | 10 | MORGAN | Junction Box 18" should be Item # 1642
2015-08-20 | Roadway | Check Prints/Last Chance | Coordination | Omission | RECONSTRUCTION(O) | 10 | MORGAN | Add note advising what conduit is to be used for. No notes about conduit in plans.
2015-08-20 | Roadway | Check Prints/Last Chance | Coordination | Note Clarity | RECONSTRUCTION(O) | 10 | MORGAN | Add note advising what conduit is to be used for. No notes about conduit in plans.
2015-08-20 | Roadway | Check Prints/Last Chance | Coordination | Drawing Clarity | RECONSTRUCTION(O) | 10 | MORGAN | Add note advising what conduit is to be used for. No notes about conduit in plans.
2015-08-20 | Roadway | Check Prints/Last Chance | Coordination | Recommendation | RECONSTRUCTION(O) | 10 | MORGAN | Add note advising what conduit is to be used for. No notes about conduit in plans.
2015-08-20 | Roadway | Check Prints/Last Chance | Permanent Drainage | Error | RECONSTRUCTION(O) | 10 | MORGAN | Item # for Storm Sewer Pipe 15" should be Item # 521
2015-08-20 | Roadway | Check Prints/Last Chance | Permanent Drainage | Drawing Clarity | RECONSTRUCTION(O) | 10 | MORGAN | Item # for Storm Sewer Pipe 15" should be Item # 521
2015-08-20 | Roadway | Check Prints/Last Chance | Structural NonBridge | Recommendation | RECONSTRUCTION(O) | 10 | MORGAN | Add Bid Item # 2203 Structure Excavation - unclassified (For retaining wall)
2015-08-20 | Roadway | Check Prints/Last Chance | Coordination | Error | RECONSTRUCTION(O) | 10 | MORGAN | Change sheet numbers to match Standard page numbering system. (R1, R2, R2a, R2b R3, R4 etc.)
2015-08-20 | Roadway | Check Prints/Last Chance | Coordination | Drawing Clarity | RECONSTRUCTION(O) | 10 | MORGAN | Change sheet numbers to match Standard page numbering system. (R1, R2, R2a, R2b R3, R4 etc.)
2015-08-20 | Roadway | Check Prints/Last Chance | Coordination | Error | RECONSTRUCTION(O) | 10 | MORGAN | Change Item # on plan set to 10-293.10 (All sheets)
2015-08-20 | Roadway | Check Prints/Last Chance | Coordination | Drawing Clarity | RECONSTRUCTION(O) | 10 | MORGAN | Change Item # on plan set to 10-293.10 (All sheets)
2015-08-20 | Roadway | Check Prints/Last Chance | Permanent Drainage | Recommendation | RECONSTRUCTION(O) | 10 | MORGAN | Consider making the bottom of edge drain 1"-2" lower than bottom of rock roadbed so that bottom of pipe is at or below rock roadbed.
2015-08-20 | Roadway | Check Prints/Last Chance | Permanent Drainage | Recommendation | RECONSTRUCTION(O) | 10 | MORGAN | Consider replacing 18" S & F Headwall RT 218+00 with a DBI. If constructed as shown drainage could start washing out edge of Cedar Rd. plus would make a safer inlet in case of vehicle runoff.
2015-08-20 | Roadway | Check Prints/Last Chance | Guardrail/Barrier | Omission | RECONSTRUCTION(O) | 10 | MORGAN | Add Remove Guardrail notes and quantity for Existing guardrail LT 223+20-224+00 on R9 & LT 224+00-225+17.5 on R11
2015-08-20 | Roadway | Check Prints/Last Chance | Guardrail/Barrier | Note Clarity | RECONSTRUCTION(O) | 10 | MORGAN | Add Remove Guardrail notes and quantity for Existing guardrail LT 223+20-224+00 on R9 & LT 224+00-225+17.5 on R11
2015-08-20 | Roadway | Check Prints/Last Chance | Guardrail/Barrier | Drawing Clarity | RECONSTRUCTION(O) | 10 | MORGAN | Add Remove Guardrail notes and quantity for Existing guardrail LT 223+20-224+00 on R9 & LT 224+00-225+17.5 on R11
2015-08-20 | Roadway | Check Prints/Last Chance | MOT | Note Clarity | RECONSTRUCTION(O) | 10 | MORGAN | Appears that existing Speed Limit is posted as 35 MPH are the R2-1 signs as shown required or should these be changed to 25 MPH? These are shown on sheets R26-R29.
2015-08-20 | Roadway | Check Prints/Last Chance | MOT | Drawing Clarity | RECONSTRUCTION(O) | 10 | MORGAN | Appears that existing Speed Limit is posted as 35 MPH are the R2-1 signs as shown required or should these be changed to 25 MPH? These are shown on sheets R26-R29.
2015-08-20 | Roadway | Check Prints/Last Chance | Permanent Drainage | Recommendation | RECONSTRUCTION(O) | 10 | MORGAN | Extend paving for Peddler Pl. LT 209+80 to go past where new 42" Storm sewer is placed. May need to pavement repair for area where pipe is placed. Add Edge Key
2015-08-20 | Roadway | Check Prints/Last Chance | Structural NonBridge | Omission | RECONSTRUCTION(O) | 10 | MORGAN | Add Notes for retaining wall as shown X30. Appears that it will require Handrail Type A-1 appears that it is more than 4' down to sidewalk per Std. Drawing RGX-030-06
2015-08-20 | Roadway | Check Prints/Last Chance | Structural NonBridge | Note Clarity | RECONSTRUCTION(O) | 10 | MORGAN | Add Notes for retaining wall as shown X30. Appears that it will require Handrail Type A-1 appears that it is more than 4' down to sidewalk per Std. Drawing RGX-030-06
2015-08-20 | Roadway | Check Prints/Last Chance | Structural NonBridge | Drawing Clarity | RECONSTRUCTION(O) | 10 | MORGAN | Add Notes for retaining wall as shown X30. Appears that it will require Handrail Type A-1 appears that it is more than 4' down to sidewalk per Std. Drawing RGX-030-06
2015-08-20 | Roadway | Check Prints/Last Chance | Structural NonBridge | Recommendation | RECONSTRUCTION(O) | 10 | MORGAN | Add Notes for retaining wall as shown X30. Appears that it will require Handrail Type A-1 appears that it is more than 4' down to sidewalk per Std. Drawing RGX-030-06
2015-08-20 | Roadway | Check Prints/Last Chance | Permanent Drainage | Drawing Clarity | RECONSTRUCTION(O) | 10 | MORGAN | Consider replacing 18" S & F Headwall RT 218+00 with a DBI. If constructed as shown drainage could start washing out edge of Cedar Rd. plus would make a safer inlet in case of vehicle runoff.
2015-08-20 | Roadway | Check Prints/Last Chance | Permanent Drainage | Omission | RECONSTRUCTION(O) | 10 | MORGAN | Extend paving for Peddler Pl. LT 209+80 to go past where new 42" Storm sewer is placed. May need to pavement repair for area where pipe is placed. Add Edge Key
2015-08-20 | Roadway | Check Prints/Last Chance | Pavement | Note Clarity | RECONSTRUCTION(O) | 10 | MORGAN | Extend paving for Peddler Pl. LT 209+80 to go past where new 42" Storm sewer is placed. May need to pavement repair for area where pipe is placed. Add Edge Key
2015-08-20 | Roadway | Check Prints/Last Chance | Permanent Drainage | Note Clarity | RECONSTRUCTION(O) | 10 | MORGAN | Extend paving for Peddler Pl. LT 209+80 to go past where new 42" Storm sewer is placed. May need to pavement repair for area where pipe is placed. Add Edge Key
2015-08-20 | Roadway | Check Prints/Last Chance | Pavement | Drawing Clarity | RECONSTRUCTION(O) | 10 | MORGAN | Extend paving for Peddler Pl. LT 209+80 to go past where new 42" Storm sewer is placed. May need to pavement repair for area where pipe is placed. Add Edge Key
2015-08-20 | Roadway | Check Prints/Last Chance | Permanent Drainage | Drawing Clarity | RECONSTRUCTION(O) | 10 | MORGAN | Extend paving for Peddler Pl. LT 209+80 to go past where new 42" Storm sewer is placed. May need to pavement repair for area where pipe is placed. Add Edge Key
2015-08-20 | Roadway | Check Prints/Last Chance | Pavement | Recommendation | RECONSTRUCTION(O) | 10 | MORGAN | Extend paving for Peddler Pl. LT 209+80 to go past where new 42" Storm sewer is placed. May need to pavement repair for area where pipe is placed. Add Edge Key
2015-08-20 | Roadway | Check Prints/Last Chance | Ped/Bike Facility | Drawing Clarity | RECONSTRUCTION(O) | 10 | MORGAN | LT 207+00-208+00 appears from plan sheets & X-sections that small areas of existing sidewalk are being left. Recommend extend disturb limits to remove all of existing sidewalk.
2015-08-20 | Roadway | Check Prints/Last Chance | Earthwork | Recommendation | RECONSTRUCTION(O) | 10 | MORGAN | LT 207+00-208+00 appears from plan sheets & X-sections that small areas of existing sidewalk are being left. Recommend extend disturb limits to remove all of existing sidewalk.
2015-08-20 | Roadway | Check Prints/Last Chance | Ped/Bike Facility | Recommendation | RECONSTRUCTION(O) | 10 | MORGAN | LT 207+00-208+00 appears from plan sheets & X-sections that small areas of existing sidewalk are being left. Recommend extend disturb limits to remove all of existing sidewalk.
2015-08-20 | Roadway | Check Prints/Last Chance | Structural NonBridge | Omission | RECONSTRUCTION(O) | 10 | MORGAN | Add Bid Item # 2203 Structure Excavation - unclassified (For retaining wall)
2015-08-20 | Roadway | Check Prints/Last Chance | Structural NonBridge | Drawing Clarity | RECONSTRUCTION(O) | 10 | MORGAN | Add Bid Item # 2203 Structure Excavation - unclassified (For retaining wall)
2015-08-20 | Roadway | Check Prints/Last Chance | Pavement | Omission | RECONSTRUCTION(O) | 10 | MORGAN | Extend paving for Peddler Pl. LT 209+80 to go past where new 42" Storm sewer is placed. May need to pavement repair for area where pipe is placed. Add Edge Key
2015-08-20 | Roadway | Check Prints/Last Chance | Ped/Bike Facility | Note Clarity | RECONSTRUCTION(O) | 10 | MORGAN | Per Std. Drawing RGX-020-12 if 3 or more steps are used must have Handrail. Appears from calculations that 3 steps are being used.
2015-08-20 | Roadway | Check Prints/Last Chance | Ped/Bike Facility | Drawing Clarity | RECONSTRUCTION(O) | 10 | MORGAN | Per Std. Drawing RGX-020-12 if 3 or more steps are used must have Handrail. Appears from calculations that 3 steps are being used.
2015-08-20 | Roadway | Check Prints/Last Chance | Ped/Bike Facility | Recommendation | RECONSTRUCTION(O) | 10 | MORGAN | Per Std. Drawing RGX-020-12 if 3 or more steps are used must have Handrail. Appears from calculations that 3 steps are being used.
2015-08-20 | Roadway | Check Prints/Last Chance | Earthwork | Note Clarity | RECONSTRUCTION(O) | 10 | MORGAN | LT 207+00-208+00 appears from plan sheets & X-sections that small areas of existing sidewalk are being left. Recommend extend disturb limits to remove all of existing sidewalk.
2015-08-20 | Roadway | Check Prints/Last Chance | Ped/Bike Facility | Note Clarity | RECONSTRUCTION(O) | 10 | MORGAN | LT 207+00-208+00 appears from plan sheets & X-sections that small areas of existing sidewalk are being left. Recommend extend disturb limits to remove all of existing sidewalk.
2015-08-20 | Roadway | Check Prints/Last Chance | Earthwork | Drawing Clarity | RECONSTRUCTION(O) | 10 | MORGAN | LT 207+00-208+00 appears from plan sheets & X-sections that small areas of existing sidewalk are being left. Recommend extend disturb limits to remove all of existing sidewalk.
2015-08-20 | Roadway | Check Prints/Last Chance | Structural NonBridge | Note Clarity | RECONSTRUCTION(O) | 10 | MORGAN | Add following Bid Items: 02381 Remove Guardrail (See Notes on R9 &R11); 02555 Concrete- Class B(See R7); 02611 Handrail Type A-1 (See Notes on R3A &R7)
2015-08-20 | Roadway | Check Prints/Last Chance | Guardrail/Barrier | Drawing Clarity | RECONSTRUCTION(O) | 10 | MORGAN | Add following Bid Items: 02381 Remove Guardrail (See Notes on R9 &R11); 02555 Concrete- Class B(See R7); 02611 Handrail Type A-1 (See Notes on R3A &R7)
2015-08-20 | Roadway | Check Prints/Last Chance | Structural NonBridge | Drawing Clarity | RECONSTRUCTION(O) | 10 | MORGAN | Add following Bid Items: 02381 Remove Guardrail (See Notes on R9 &R11); 02555 Concrete- Class B(See R7); 02611 Handrail Type A-1 (See Notes on R3A &R7)
2015-08-20 | Roadway | Check Prints/Last Chance | Guardrail/Barrier | Recommendation | RECONSTRUCTION(O) | 10 | MORGAN | Add following Bid Items: 02381 Remove Guardrail (See Notes on R9 &R11); 02555 Concrete- Class B(See R7); 02611 Handrail Type A-1 (See Notes on R3A &R7)
2015-08-20 | Roadway | Check Prints/Last Chance | Structural NonBridge | Recommendation | RECONSTRUCTION(O) | 10 | MORGAN | Add following Bid Items: 02381 Remove Guardrail (See Notes on R9 &R11); 02555 Concrete- Class B(See R7); 02611 Handrail Type A-1 (See Notes on R3A &R7)
2015-08-20 | Roadway | Check Prints/Last Chance | Ped/Bike Facility | Omission | RECONSTRUCTION(O) | 10 | MORGAN | Per Std. Drawing RGX-020-12 if 3 or more steps are used must have Handrail. Appears from calculations that 3 steps are being used.
2015-08-17 | Roadway | Check Prints/Last Chance | Existing Drainage | Note Clarity | RECONSTRUCTION(O) | 1 | GRAVES | Several pipes shown as Remove under existing pavement to remain-Recomend Safeloading these pipes. If leave as Remove will need to show pavement replacement schedule and backfill requirements.
2015-08-17 | Roadway | Check Prints/Last Chance | Existing Drainage | Drawing Clarity | RECONSTRUCTION(O) | 1 | GRAVES | Several pipes shown as Remove under existing pavement to remain-Recomend Safeloading these pipes. If leave as Remove will need to show pavement replacement schedule and backfill requirements.
2015-08-17 | Roadway | Check Prints/Last Chance | Existing Drainage | Recommendation | RECONSTRUCTION(O) | 1 | GRAVES | Several pipes shown as Remove under existing pavement to remain-Recomend Safeloading these pipes. If leave as Remove will need to show pavement replacement schedule and backfill requirements.
2015-08-17 | Roadway | Check Prints/Last Chance | Guardrail/Barrier | Omission | RECONSTRUCTION(O) | 1 | GRAVES | Add Remove Guardrail Note for Existing Guardrail RT 100+50-104+00 Ramp A
2015-08-17 | Roadway | Check Prints/Last Chance | Guardrail/Barrier | Note Clarity | RECONSTRUCTION(O) | 1 | GRAVES | Add Remove Guardrail Note for Existing Guardrail RT 100+50-104+00 Ramp A
2015-08-17 | Roadway | Check Prints/Last Chance | Guardrail/Barrier | Drawing Clarity | RECONSTRUCTION(O) | 1 | GRAVES | Add Remove Guardrail Note for Existing Guardrail RT 100+50-104+00 Ramp A
2015-08-17 | Roadway | Check Prints/Last Chance | Permanent Drainage | Recommendation | RECONSTRUCTION(O) | 1 | GRAVES | For Pipes shown @ US45 Ramp C Remove Bid Items Conc. Class A & Steel Reinforcement add Bid Item 24026EC Pipe Culvert Headwall 54" for 412+80 & Pipe Culvert Headwall 96" for 414+38
2015-08-17 | Roadway | Check Prints/Last Chance | Permanent Drainage | Omission | RECONSTRUCTION(O) | 1 | GRAVES | Add Quantity of 1 to 18" Pipe Culvert Headwallfor pipe @ US 45 514+15 as shown on R167
2015-08-17 | Roadway | Check Prints/Last Chance | Permanent Drainage | Note Clarity | RECONSTRUCTION(O) | 1 | GRAVES | Add Quantity of 1 to 18" Pipe Culvert Headwallfor pipe @ US 45 514+15 as shown on R167
2015-08-17 | Roadway | Check Prints/Last Chance | Permanent Drainage | Drawing Clarity | RECONSTRUCTION(O) | 1 | GRAVES | Add Quantity of 1 to 18" Pipe Culvert Headwallfor pipe @ US 45 514+15 as shown on R167
2015-08-17 | Roadway | Check Prints/Last Chance | Permanent Drainage | Omission | RECONSTRUCTION(O) | 1 | GRAVES | For Pipes shown @ US45 Ramp C Remove Bid Items Conc. Class A & Steel Reinforcement add Bid Item 24026EC Pipe Culvert Headwall 54" for 412+80 & Pipe Culvert Headwall 96" for 414+38
2015-08-17 | Roadway | Check Prints/Last Chance | Permanent Drainage | Note Clarity | RECONSTRUCTION(O) | 1 | GRAVES | For Pipes shown @ US45 Ramp C Remove Bid Items Conc. Class A & Steel Reinforcement add Bid Item 24026EC Pipe Culvert Headwall 54" for 412+80 & Pipe Culvert Headwall 96" for 414+38
2015-08-17 | Roadway | Check Prints/Last Chance | Permanent Drainage | Drawing Clarity | RECONSTRUCTION(O) | 1 | GRAVES | For Pipes shown @ US45 Ramp C Remove Bid Items Conc. Class A & Steel Reinforcement add Bid Item 24026EC Pipe Culvert Headwall 54" for 412+80 & Pipe Culvert Headwall 96" for 414+38
2015-08-17 | Roadway | Check Prints/Last Chance | Existing Drainage | Note Clarity | RECONSTRUCTION(O) | 1 | GRAVES | Remove DBI Type 1 shown for STA 1179+54 none shown on R157
2015-08-17 | Roadway | Check Prints/Last Chance | Permanent Drainage | Note Clarity | RECONSTRUCTION(O) | 1 | GRAVES | Remove DBI Type 1 shown for STA 1179+54 none shown on R157
2015-08-17 | Roadway | Check Prints/Last Chance | Existing Drainage | Drawing Clarity | RECONSTRUCTION(O) | 1 | GRAVES | Remove DBI Type 1 shown for STA 1179+54 none shown on R157
2015-08-17 | Roadway | Check Prints/Last Chance | Permanent Drainage | Drawing Clarity | RECONSTRUCTION(O) | 1 | GRAVES | Remove DBI Type 1 shown for STA 1179+54 none shown on R157
2015-08-17 | Roadway | Check Prints/Last Chance | Permanent Drainage | Note Clarity | RECONSTRUCTION(O) | 1 | GRAVES | Pipe lengths of following pipes are shown different in Summary & Pipe sheets: US 45 STA 509+54; US 45 STA 511+00
2015-08-17 | Roadway | Check Prints/Last Chance | Permanent Drainage | Drawing Clarity | RECONSTRUCTION(O) | 1 | GRAVES | Pipe lengths of following pipes are shown different in Summary & Pipe sheets: US 45 STA 509+54; US 45 STA 511+00
2015-08-17 | Roadway | Check Prints/Last Chance | Existing Drainage | Note Clarity | RECONSTRUCTION(O) | 1 | GRAVES | Pipe @ 1149+54 shown as 24" Storm Sewer Pipe the existing pipe is shown as 18" pipe on R153
2015-08-17 | Roadway | Check Prints/Last Chance | Permanent Drainage | Note Clarity | RECONSTRUCTION(O) | 1 | GRAVES | Pipe @ 1149+54 shown as 24" Storm Sewer Pipe the existing pipe is shown as 18" pipe on R153
2015-08-17 | Roadway | Check Prints/Last Chance | Existing Drainage | Drawing Clarity | RECONSTRUCTION(O) | 1 | GRAVES | Pipe @ 1149+54 shown as 24" Storm Sewer Pipe the existing pipe is shown as 18" pipe on R153
2015-08-17 | Roadway | Check Prints/Last Chance | Permanent Drainage | Drawing Clarity | RECONSTRUCTION(O) | 1 | GRAVES | Pipe @ 1149+54 shown as 24" Storm Sewer Pipe the existing pipe is shown as 18" pipe on R153
2015-08-17 | Roadway | Check Prints/Last Chance | Permanent Drainage | Omission | RECONSTRUCTION(O) | 1 | GRAVES | Add 1 DBI TY 1 for Station 1113+00 per R139
2015-08-17 | Roadway | Check Prints/Last Chance | Permanent Drainage | Drawing Clarity | RECONSTRUCTION(O) | 1 | GRAVES | Add 1 DBI TY 1 for Station 1113+00 per R139
2015-08-17 | Roadway | Check Prints/Last Chance | Erosion Control | Note Clarity | RECONSTRUCTION(O) | 1 | GRAVES | Either add Note 5 to R2F or add See R2E for Note 5
2015-08-17 | Roadway | Check Prints/Last Chance | Erosion Control | Note Clarity | RECONSTRUCTION(O) | 1 | GRAVES | Remove Top Dressing Fertilizer replace with 05964 20-10-10 Fertilizer. Add Bid Items & quantities for 05963 Initial Fertilizer & 05992 Agricultural Limestone to conform with current Supplemental Spec. see Sect. 212.03 & 212.05.
2015-08-17 | Roadway | Check Prints/Last Chance | Permanent Drainage | Note Clarity | RECONSTRUCTION(O) | 1 | GRAVES | Pipe lengths of following pipes are shown different in Summary & Pipe sheets: 1077+00; 1085+50; 1095+99
2015-08-17 | Roadway | Check Prints/Last Chance | Permanent Drainage | Drawing Clarity | RECONSTRUCTION(O) | 1 | GRAVES | Pipe lengths of following pipes are shown different in Summary & Pipe sheets: 1077+00; 1085+50; 1095+99
2015-08-17 | Roadway | Check Prints/Last Chance | Permanent Drainage | Note Clarity | RECONSTRUCTION(O) | 1 | GRAVES | Pipe @ 1116+80 shown on R2H as 114' 24" Storm Sewer Pipe; R140 shows 148' 30" Storm Sewer Pipe; shown as 24" pipe on R11
2015-08-17 | Roadway | Check Prints/Last Chance | Permanent Drainage | Drawing Clarity | RECONSTRUCTION(O) | 1 | GRAVES | Pipe @ 1116+80 shown on R2H as 114' 24" Storm Sewer Pipe; R140 shows 148' 30" Storm Sewer Pipe; shown as 24" pipe on R11
2015-08-17 | Roadway | Check Prints/Last Chance | Permanent Drainage | Drawing Clarity | RECONSTRUCTION(O) | 1 | GRAVES | Existing pipe is shown as 18" but showing placing 24" pipe tieing into existing. If existing is 18" will need to add junstion box. Appears from R15 that inlet of existing pipe is 18" & outlet is 24". If this is correct show on R153
2015-08-17 | Roadway | Check Prints/Last Chance | Geotechnical | Note Clarity | RECONSTRUCTION(O) | 1 | GRAVES | Add Note for Bid Item Crushed Aggrgate Size #2 to show using Notes 10 & 11 of Geotech Notes on R176
2015-08-17 | Roadway | Check Prints/Last Chance | Pavement | Note Clarity | RECONSTRUCTION(O) | 1 | GRAVES | Asphalt Seal Aggregate & Seal Coat are typically shown on Paving Summary. Show SY's & Application Rate.
2015-08-17 | Roadway | Check Prints/Last Chance | Earthwork | Note Clarity | RECONSTRUCTION(O) | 1 | GRAVES | Note 3 is shown attached to Remove Paved Ditch doesn't appear that Note 3 applies.
2015-08-17 | Roadway | Check Prints/Last Chance | Existing Drainage | Note Clarity | RECONSTRUCTION(O) | 1 | GRAVES | Note 3 is shown attached to Remove Paved Ditch doesn't appear that Note 3 applies.
2015-08-17 | Roadway | Check Prints/Last Chance | Structural Bridge | Note Clarity | RECONSTRUCTION(O) | 1 | GRAVES | Remove Structure Bid Item will need 4 separate Bid Items with Note added to show locations
2015-08-17 | Roadway | Check Prints/Last Chance | Pavement | Recommendation | RECONSTRUCTION(O) | 1 | GRAVES | Recommend moving edge key past entrance on N Sutton Lane and pave apron of entrance.
2015-08-17 | Roadway | Check Prints/Last Chance | Permanent Drainage | Note Clarity | RECONSTRUCTION(O) | 1 | GRAVES | Pipe @ 1116+80 shown as 30" should be 24" to match R11 & Pipe Summary. Also check Total LF of pipe R140 shows 118 Pipe Summary shows 114
2015-08-17 | Roadway | Check Prints/Last Chance | Permanent Drainage | Drawing Clarity | RECONSTRUCTION(O) | 1 | GRAVES | Pipe @ 1116+80 shown as 30" should be 24" to match R11 & Pipe Summary. Also check Total LF of pipe R140 shows 118 Pipe Summary shows 114
2015-08-17 | Roadway | Check Prints/Last Chance | Existing Drainage | Note Clarity | RECONSTRUCTION(O) | 1 | GRAVES | Existing pipe is shown as 18" but showing placing 24" pipe tieing into existing. If existing is 18" will need to add junstion box. Appears from R15 that inlet of existing pipe is 18" & outlet is 24". If this is correct show on R153
2015-08-17 | Roadway | Check Prints/Last Chance | Permanent Drainage | Note Clarity | RECONSTRUCTION(O) | 1 | GRAVES | Existing pipe is shown as 18" but showing placing 24" pipe tieing into existing. If existing is 18" will need to add junstion box. Appears from R15 that inlet of existing pipe is 18" & outlet is 24". If this is correct show on R153
2015-08-17 | Roadway | Check Prints/Last Chance | Existing Drainage | Drawing Clarity | RECONSTRUCTION(O) | 1 | GRAVES | Existing pipe is shown as 18" but showing placing 24" pipe tieing into existing. If existing is 18" will need to add junstion box. Appears from R15 that inlet of existing pipe is 18" & outlet is 24". If this is correct show on R153
2015-08-17 | Roadway | Check Prints/Last Chance | Guardrail/Barrier | Recommendation | RECONSTRUCTION(O) | 1 | GRAVES | Add Remove Guardrail Note for Existing Guardrail RT 100+50-104+00 Ramp A
2015-08-17 | Roadway | Check Prints/Last Chance | Earthwork | Note Clarity | RECONSTRUCTION(O) | 1 | GRAVES | Show CY of Profile Benching on all applicable sheets
2015-08-17 | Roadway | Check Prints/Last Chance | Earthwork | Drawing Clarity | RECONSTRUCTION(O) | 1 | GRAVES | Show CY of Profile Benching on all applicable sheets
2015-08-17 | Roadway | Check Prints/Last Chance | Guardrail/Barrier | Drawing Clarity | RECONSTRUCTION(O) | 1 | GRAVES | Recommend changing ET Type 2A RT 2+35 N Sutton Lane to ET Type 1 due to this being in clear zone.
2015-08-17 | Roadway | Check Prints/Last Chance | Guardrail/Barrier | Recommendation | RECONSTRUCTION(O) | 1 | GRAVES | Recommend changing ET Type 2A RT 2+35 N Sutton Lane to ET Type 1 due to this being in clear zone.
2015-08-17 | Roadway | Check Prints/Last Chance | Pavement | Drawing Clarity | RECONSTRUCTION(O) | 1 | GRAVES | Recommend moving edge key past entrance on N Sutton Lane and pave apron of entrance.
2015-08-12 | Roadway | Check Prints/Last Chance | Structural NonBridge | Error | MAJOR WIDENING(O) | 1 | TRIGG | Pipe for weep holes in Retaining wall are incidental to Class B Concrete
2015-08-12 | Roadway | Check Prints/Last Chance | Erosion Control | Error | MAJOR WIDENING(O) | 1 | TRIGG | Crown Vetch not used in District 1
2015-08-12 | Roadway | Check Prints/Last Chance | Permanent Signs | Omission | MAJOR WIDENING(O) | 1 | TRIGG | Barricades Type 3 will need to be left in place at approx STA 5177+00 when project is completed. Recommend adding note for that with this item.
2015-08-12 | Roadway | Check Prints/Last Chance | Permanent Signs | Note Clarity | MAJOR WIDENING(O) | 1 | TRIGG | Barricades Type 3 will need to be left in place at approx STA 5177+00 when project is completed. Recommend adding note for that with this item.
2015-08-12 | Roadway | Check Prints/Last Chance | Structural NonBridge | Error | MAJOR WIDENING(O) | 1 | TRIGG | Change to Item # 2203 Structure Excavation Unclassified. See KY Specs. section 613.05.
2015-08-12 | Roadway | Check Prints/Last Chance | Permanent Drainage | Error | MAJOR WIDENING(O) | 1 | TRIGG | STA 4200+25 should have 186 LF 18" Storm Sewer instead of 194.
2015-08-12 | Roadway | Check Prints/Last Chance | Pavement | Recommendation | MAJOR WIDENING(O) | 1 | TRIGG | Recommend adding Bollards after SUP leaves driving lane edge to keep vehicles from driving on SUP. Also recommend somehow delineating Shared use path from edge of driving lane.
2015-08-12 | Roadway | Check Prints/Last Chance | Pavement Markings | Recommendation | MAJOR WIDENING(O) | 1 | TRIGG | Recommend adding Bollards after SUP leaves driving lane edge to keep vehicles from driving on SUP. Also recommend somehow delineating Shared use path from edge of driving lane.
2015-08-12 | Roadway | Check Prints/Last Chance | Ped/Bike Facility | Recommendation | MAJOR WIDENING(O) | 1 | TRIGG | Recommend adding Bollards after SUP leaves driving lane edge to keep vehicles from driving on SUP. Also recommend somehow delineating Shared use path from edge of driving lane.
2015-08-12 | Roadway | Check Prints/Last Chance | Pavement | Drawing Clarity | MAJOR WIDENING(O) | 1 | TRIGG | Recommend adding Edge Key to tie Surface into existing 68 @ Averitt Lumber Rd Sta 57+84.89
2015-08-12 | Roadway | Check Prints/Last Chance | Pavement | Recommendation | MAJOR WIDENING(O) | 1 | TRIGG | Recommend adding Edge Key to tie Surface into existing 68 @ Averitt Lumber Rd Sta 57+84.89
2015-08-12 | Roadway | Check Prints/Last Chance | Ped/Bike Facility | Note Clarity | MAJOR WIDENING(O) | 1 | TRIGG | Recommend adding Bollards after SUP leaves driving lane edge to keep vehicles from driving on SUP. Also recommend somehow delineating Shared use path from edge of driving lane.
2015-08-12 | Roadway | Check Prints/Last Chance | Guardrail/Barrier | Drawing Clarity | MAJOR WIDENING(O) | 1 | TRIGG | Recommend adding Bollards after SUP leaves driving lane edge to keep vehicles from driving on SUP. Also recommend somehow delineating Shared use path from edge of driving lane.
2015-08-12 | Roadway | Check Prints/Last Chance | Pavement | Drawing Clarity | MAJOR WIDENING(O) | 1 | TRIGG | Recommend adding Bollards after SUP leaves driving lane edge to keep vehicles from driving on SUP. Also recommend somehow delineating Shared use path from edge of driving lane.
2015-08-12 | Roadway | Check Prints/Last Chance | Pavement Markings | Drawing Clarity | MAJOR WIDENING(O) | 1 | TRIGG | Recommend adding Bollards after SUP leaves driving lane edge to keep vehicles from driving on SUP. Also recommend somehow delineating Shared use path from edge of driving lane.
2015-08-12 | Roadway | Check Prints/Last Chance | Ped/Bike Facility | Drawing Clarity | MAJOR WIDENING(O) | 1 | TRIGG | Recommend adding Bollards after SUP leaves driving lane edge to keep vehicles from driving on SUP. Also recommend somehow delineating Shared use path from edge of driving lane.
2015-08-12 | Roadway | Check Prints/Last Chance | Guardrail/Barrier | Recommendation | MAJOR WIDENING(O) | 1 | TRIGG | Recommend adding Bollards after SUP leaves driving lane edge to keep vehicles from driving on SUP. Also recommend somehow delineating Shared use path from edge of driving lane.
2015-08-12 | Roadway | Check Prints/Last Chance | Ped/Bike Facility | Drawing Clarity | MAJOR WIDENING(O) | 1 | TRIGG | Recommend showing a typical for where SUP is against edge of driving lane. Will this pavement be shoulder pavement thickness or SUP pavement thickness? If using shoulder then will need detail showing how to tie SUP into shoulder. (STA 4198+00-4209+00)
2015-08-12 | Roadway | Check Prints/Last Chance | Pavement | Recommendation | MAJOR WIDENING(O) | 1 | TRIGG | Recommend showing a typical for where SUP is against edge of driving lane. Will this pavement be shoulder pavement thickness or SUP pavement thickness? If using shoulder then will need detail showing how to tie SUP into shoulder. (STA 4198+00-4209+00)
2015-08-12 | Roadway | Check Prints/Last Chance | Ped/Bike Facility | Recommendation | MAJOR WIDENING(O) | 1 | TRIGG | Recommend showing a typical for where SUP is against edge of driving lane. Will this pavement be shoulder pavement thickness or SUP pavement thickness? If using shoulder then will need detail showing how to tie SUP into shoulder. (STA 4198+00-4209+00)
2015-08-12 | Roadway | Check Prints/Last Chance | Guardrail/Barrier | Note Clarity | MAJOR WIDENING(O) | 1 | TRIGG | Recommend adding Bollards after SUP leaves driving lane edge to keep vehicles from driving on SUP. Also recommend somehow delineating Shared use path from edge of driving lane.
2015-08-12 | Roadway | Check Prints/Last Chance | Pavement | Note Clarity | MAJOR WIDENING(O) | 1 | TRIGG | Recommend adding Bollards after SUP leaves driving lane edge to keep vehicles from driving on SUP. Also recommend somehow delineating Shared use path from edge of driving lane.
2015-08-12 | Roadway | Check Prints/Last Chance | Pavement Markings | Note Clarity | MAJOR WIDENING(O) | 1 | TRIGG | Recommend adding Bollards after SUP leaves driving lane edge to keep vehicles from driving on SUP. Also recommend somehow delineating Shared use path from edge of driving lane.
2015-08-12 | Roadway | Check Prints/Last Chance | Pavement | Note Clarity | MAJOR WIDENING(O) | 1 | TRIGG | Bid Item shown as Item # 291 Emulsified Asphalt should be Item # 103 Asphalt Seal Coat.
2015-08-12 | Roadway | Check Prints/Last Chance | Ped/Bike Facility | Recommendation | MAJOR WIDENING(O) | 1 | TRIGG | Recommend Discussing whether Handrail is required for top of Retaining Wall@ LT Station 4155+00 to keep pedestrians from the old US 68 side from falling over wall.
2015-08-12 | Roadway | Check Prints/Last Chance | Structural NonBridge | Recommendation | MAJOR WIDENING(O) | 1 | TRIGG | Recommend Discussing whether Handrail is required for top of Retaining Wall@ LT Station 4155+00 to keep pedestrians from the old US 68 side from falling over wall.
2015-08-12 | Roadway | Check Prints/Last Chance | Pavement | Note Clarity | MAJOR WIDENING(O) | 1 | TRIGG | Recommend showing a typical for where SUP is against edge of driving lane. Will this pavement be shoulder pavement thickness or SUP pavement thickness? If using shoulder then will need detail showing how to tie SUP into shoulder. (STA 4198+00-4209+00)
2015-08-12 | Roadway | Check Prints/Last Chance | Ped/Bike Facility | Note Clarity | MAJOR WIDENING(O) | 1 | TRIGG | Recommend showing a typical for where SUP is against edge of driving lane. Will this pavement be shoulder pavement thickness or SUP pavement thickness? If using shoulder then will need detail showing how to tie SUP into shoulder. (STA 4198+00-4209+00)
2015-08-12 | Roadway | Check Prints/Last Chance | Pavement | Drawing Clarity | MAJOR WIDENING(O) | 1 | TRIGG | Recommend showing a typical for where SUP is against edge of driving lane. Will this pavement be shoulder pavement thickness or SUP pavement thickness? If using shoulder then will need detail showing how to tie SUP into shoulder. (STA 4198+00-4209+00)
2015-08-12 | Roadway | Check Prints/Last Chance | Ped/Bike Facility | Drawing Clarity | MAJOR WIDENING(O) | 1 | TRIGG | Recommend showing detail for Bollards
2015-08-12 | Roadway | Check Prints/Last Chance | Ped/Bike Facility | Recommendation | MAJOR WIDENING(O) | 1 | TRIGG | Recommend showing detail for Bollards
2015-08-12 | Roadway | Check Prints/Last Chance | Permanent Drainage | Note Clarity | MAJOR WIDENING(O) | 1 | TRIGG | Recommend to combine (if possible) Bid Items Channel Lining Cl II & Class III and bid only as Channel Lining Class II. With such a small quantity of Class III will likely get a very high bid price.
2015-08-12 | Roadway | Check Prints/Last Chance | Permanent Drainage | Recommendation | MAJOR WIDENING(O) | 1 | TRIGG | Recommend to combine (if possible) Bid Items Channel Lining Cl II & Class III and bid only as Channel Lining Class II. With such a small quantity of Class III will likely get a very high bid price.
2015-08-12 | Roadway | Check Prints/Last Chance | MOT | Note Clarity | MAJOR WIDENING(O) | 1 | TRIGG | Bid Item 2671 shown as Var. Message Sign should be shown as Portable Changeable Message Sign.
2015-08-12 | Roadway | Check Prints/Last Chance | Pavement | Error | MAJOR WIDENING(O) | 1 | TRIGG | Bid Item shown as Item # 291 Emulsified Asphalt should be Item # 103 Asphalt Seal Coat.
2015-08-12 | Roadway | Check Prints/Last Chance | Cross Section | Omission | MAJOR WIDENING(O) | 1 | TRIGG | Show underground utilities on all applicable x-sections.
2015-08-12 | Roadway | Check Prints/Last Chance | Cross Section | Recommendation | MAJOR WIDENING(O) | 1 | TRIGG | Show underground utilities on all applicable x-sections.
2015-08-12 | Roadway | Check Prints/Last Chance | Cross Section | Omission | MAJOR WIDENING(O) | 1 | TRIGG | Show top of retaining wall elevations.
2015-08-12 | Roadway | Check Prints/Last Chance | Structural NonBridge | Omission | MAJOR WIDENING(O) | 1 | TRIGG | Show top of retaining wall elevations.
2015-08-12 | Roadway | Check Prints/Last Chance | Cross Section | Recommendation | MAJOR WIDENING(O) | 1 | TRIGG | Show top of retaining wall elevations.
2015-08-12 | Roadway | Check Prints/Last Chance | Structural NonBridge | Recommendation | MAJOR WIDENING(O) | 1 | TRIGG | Show top of retaining wall elevations.
2015-08-12 | Roadway | Check Prints/Last Chance | Permanent Drainage | Omission | MAJOR WIDENING(O) | 1 | TRIGG | Recommend adding Intermediate anchors or junction boxes at all locations pipe is cut then added onto. (Pipe corrugations are spiral except for factory end and can't be banded once cut) (1.07 CY Class A Concrete Each)
2015-08-12 | Roadway | Check Prints/Last Chance | Permanent Drainage | Recommendation | MAJOR WIDENING(O) | 1 | TRIGG | Recommend adding Intermediate anchors or junction boxes at all locations pipe is cut then added onto. (Pipe corrugations are spiral except for factory end and can't be banded once cut) (1.07 CY Class A Concrete Each)
2015-08-12 | Roadway | Check Prints/Last Chance | Permanent Signs | Omission | MAJOR WIDENING(O) | 1 | TRIGG | Consider adding object markers Type 4 at end of roadway.
2015-08-12 | Roadway | Check Prints/Last Chance | Permanent Signs | Recommendation | MAJOR WIDENING(O) | 1 | TRIGG | Consider adding object markers Type 4 at end of roadway.
2015-08-12 | Roadway | Check Prints/Last Chance | Permanent Signs | Omission | MAJOR WIDENING(O) | 1 | TRIGG | Consider adding sign for roadway ending ahead.
2015-08-12 | Roadway | Check Prints/Last Chance | Permanent Signs | Recommendation | MAJOR WIDENING(O) | 1 | TRIGG | Consider adding sign for roadway ending ahead.
2015-08-12 | Roadway | Check Prints/Last Chance | Permanent Drainage | Error | MAJOR WIDENING(O) | 1 | TRIGG | Pipe appears to be too short. Approx 9' deep 2:1 slope would take 52' not considering any widening for guardrail.
2015-08-12 | Roadway | Check Prints/Last Chance | Permanent Drainage | Recommendation | MAJOR WIDENING(O) | 1 | TRIGG | Pipe appears to be too short. Approx 6' deep 2:1 slope would take 40' not considering any widening for guardrail.
2015-08-12 | Roadway | Check Prints/Last Chance | Permanent Drainage | Recommendation | MAJOR WIDENING(O) | 1 | TRIGG | Pipe appears to be too short. Approx 2' deep 6:1 slope would take 42'.
2015-08-12 | Roadway | Check Prints/Last Chance | Permanent Drainage | Recommendation | MAJOR WIDENING(O) | 1 | TRIGG | Pipe appears to be too short. Approx 2' deep 6:1 slope would take 44'.
2015-08-12 | Roadway | Check Prints/Last Chance | Permanent Drainage | Recommendation | MAJOR WIDENING(O) | 1 | TRIGG | Pipe appears to be too short. Approx 3' deep 6:1 slope would take 52'.
2015-08-12 | Roadway | Check Prints/Last Chance | Permanent Drainage | Recommendation | MAJOR WIDENING(O) | 1 | TRIGG | Pipe appears to be too short. Approx 3' deep 6:1 slope would take 48'.
2015-08-12 | Roadway | Check Prints/Last Chance | ROW/Fence | Recommendation | MAJOR WIDENING(O) | 1 | TRIGG | Fence has a break from STA 4118+10 - 4119+10. Should there be an entrance to Parcel 628 at this location? If so add to Drawing and note width, surface material, etc. If not recommend closing gap in R/W Fence.
2015-08-12 | Roadway | Check Prints/Last Chance | Easement | Recommendation | MAJOR WIDENING(O) | 1 | TRIGG | Recommend moving location of entrance at STA 4131+55 (Where entrance leaves R/W, to the west enough to not encroach on parcel 612 at any point off R/W.
2015-08-12 | Roadway | Check Prints/Last Chance | ROW/Fence | Recommendation | MAJOR WIDENING(O) | 1 | TRIGG | Recommend moving location of entrance at STA 4131+55 (Where entrance leaves R/W, to the west enough to not encroach on parcel 612 at any point off R/W.
2015-08-12 | Roadway | Check Prints/Last Chance | ROW/Fence | Omission | MAJOR WIDENING(O) | 1 | TRIGG | Parcel 613 has no access RT STA 4145+50 & 4150+00. Are the 2 areas to be landlocked?
2015-08-12 | Roadway | Check Prints/Last Chance | ROW/Fence | Omission | MAJOR WIDENING(O) | 1 | TRIGG | No access for parcel 608 between existing US 68 and proposed US 68.
2015-08-12 | Roadway | Check Prints/Last Chance | Permanent Drainage | Recommendation | MAJOR WIDENING(O) | 1 | TRIGG | Entrance pipe is approx 3' deep and will take approx 52' to meet 6:1 slope as per Standard Drawing.
2015-08-12 | Roadway | Check Prints/Last Chance | Permanent Drainage | Omission | MAJOR WIDENING(O) | 1 | TRIGG | Recommend adding Intermediate anchors 2 each at STA 44+43 & 45+42 US68 x (Canton Road). (1.07 CY Class A Concrete Each)
2015-08-12 | Roadway | Check Prints/Last Chance | Permanent Drainage | Recommendation | MAJOR WIDENING(O) | 1 | TRIGG | Recommend adding Intermediate anchors 2 each at STA 44+43 & 45+42 US68 x (Canton Road). (1.07 CY Class A Concrete Each)
2015-08-12 | Roadway | Check Prints/Last Chance | Coordination | Omission | MAJOR WIDENING(O) | 1 | TRIGG | Add Note: Contrary to KYTC Standard Drawing RBR-020-05, the Guardrail End Treatment ET PLUS manufactured by Trinity Industries will not be permitted as an option for bid item "Guardrail End Treatment Type 1"
2015-08-12 | Roadway | Check Prints/Last Chance | Guardrail/Barrier | Omission | MAJOR WIDENING(O) | 1 | TRIGG | Add Note: Contrary to KYTC Standard Drawing RBR-020-05, the Guardrail End Treatment ET PLUS manufactured by Trinity Industries will not be permitted as an option for bid item "Guardrail End Treatment Type 1"
2015-08-12 | Roadway | Check Prints/Last Chance | Ped/Bike Facility | Omission | MAJOR WIDENING(O) | 1 | TRIGG | Add Bollard each side of Frontage Rd #1
2015-08-12 | Roadway | Check Prints/Last Chance | ROW/Fence | Drawing Clarity | MAJOR WIDENING(O) | 1 | TRIGG | Fence has a break from STA 4118+10 - 4119+10. Should there be an entrance to Parcel 628 at this location? If so add to Drawing and note width, surface material, etc. If not recommend closing gap in R/W Fence.
2015-08-11 | Roadway | Check Prints/Last Chance | Permanent Drainage | Omission | CONGESTION MITIGTN(O) | 3 | TODD | Show 12" PVC and what it connects to BK STA from CBI TY A
2015-08-11 | Roadway | Check Prints/Last Chance | Permanent Drainage | Drawing Clarity | CONGESTION MITIGTN(O) | 3 | TODD | Show 12" PVC and what it connects to BK STA from CBI TY A
2015-08-11 | Roadway | Check Prints/Last Chance | Permanent Drainage | Recommendation | CONGESTION MITIGTN(O) | 3 | TODD | Show 12" PVC and what it connects to BK STA from CBI TY A
2015-08-11 | Roadway | Check Prints/Last Chance | Permanent Drainage | Omission | CONGESTION MITIGTN(O) | 3 | TODD | Add section for DBI Ty 12A STA 11+76 and pipe connecting from Type 12A DBI to Inlet #11 and details of 12" PVC BK STA from Type 12A DBI and what it connects to.
2015-08-11 | Roadway | Check Prints/Last Chance | Permanent Drainage | Recommendation | CONGESTION MITIGTN(O) | 3 | TODD | Add section for DBI Ty 12A STA 11+76 and pipe connecting from Type 12A DBI to Inlet #11 and details of 12" PVC BK STA from Type 12A DBI and what it connects to.
2015-08-11 | Roadway | Check Prints/Last Chance | Permanent Signs | Recommendation | CONGESTION MITIGTN(O) | 3 | TODD | Should there be a Speed Limit sign somewhere near the beginning of project?
2015-08-11 | Roadway | Check Prints/Last Chance | Utilities | Omission | CONGESTION MITIGTN(O) | 3 | TODD | Show minimum depth for electrical conduit. Consider changing this conduit to Rigid steel or using a steel encasement due to being under roadway.
2015-08-11 | Roadway | Check Prints/Last Chance | Utilities | Drawing Clarity | CONGESTION MITIGTN(O) | 3 | TODD | Show minimum depth for electrical conduit. Consider changing this conduit to Rigid steel or using a steel encasement due to being under roadway.
2015-08-11 | Roadway | Check Prints/Last Chance | Utilities | Recommendation | CONGESTION MITIGTN(O) | 3 | TODD | Show minimum depth for electrical conduit. Consider changing this conduit to Rigid steel or using a steel encasement due to being under roadway.
2015-08-11 | Roadway | Check Prints/Last Chance | MOT | Drawing Clarity | CONGESTION MITIGTN(O) | 3 | TODD | Address existing storm drain inlets at Approx STA 19+25 and 20+40 that will be in temporary widening area for Phase 1 work.
2015-08-11 | Roadway | Check Prints/Last Chance | MOT | Recommendation | CONGESTION MITIGTN(O) | 3 | TODD | Address existing storm drain inlets at Approx STA 19+25 and 20+40 that will be in temporary widening area for Phase 1 work.
2015-08-11 | Roadway | Check Prints/Last Chance | ROW/Fence | Omission | CONGESTION MITIGTN(O) | 3 | TODD | Show STA - Offset for R/W Monuments
2015-08-11 | Roadway | Check Prints/Last Chance | ROW/Fence | Drawing Clarity | CONGESTION MITIGTN(O) | 3 | TODD | Show STA - Offset for R/W Monuments
2015-08-11 | Roadway | Check Prints/Last Chance | Permanent Drainage | Recommendation | CONGESTION MITIGTN(O) | 3 | TODD | Consider changing to a DBI rather than a Sloped Box Outlet removing a short length of existing storm drain pipe and tying it into the DBI.
2015-08-11 | Roadway | Check Prints/Last Chance | ROW/Fence | Omission | CONGESTION MITIGTN(O) | 3 | TODD | Show STA - Offset for R/W Monuments
2015-08-11 | Roadway | Check Prints/Last Chance | ROW/Fence | Drawing Clarity | CONGESTION MITIGTN(O) | 3 | TODD | Show STA - Offset for R/W Monuments
2015-08-11 | Roadway | Check Prints/Last Chance | Permanent Signs | Omission | CONGESTION MITIGTN(O) | 3 | TODD | Should there be a Speed Limit sign somewhere near the beginning of project?
2015-08-11 | Roadway | Check Prints/Last Chance | Permanent Drainage | Recommendation | CONGESTION MITIGTN(O) | 3 | TODD | Consider adding Perforated and Non-perforated pipe summary showing pipe, headwalls (if any) and cored hole connectors for edge drain system..
2015-08-11 | Roadway | Check Prints/Last Chance | Pavement | Omission | CONGESTION MITIGTN(O) | 3 | TODD | Add Item # 2676 Mobilization for Milling & Texturing
2015-08-11 | Roadway | Check Prints/Last Chance | Coordination | Omission | CONGESTION MITIGTN(O) | 3 | TODD | Consider showing location and a note for removing, storing and resetting ornamental post for stop sign.
2015-08-11 | Roadway | Check Prints/Last Chance | Coordination | Drawing Clarity | CONGESTION MITIGTN(O) | 3 | TODD | Consider showing location and a note for removing, storing and resetting ornamental post for stop sign.
2015-08-11 | Roadway | Check Prints/Last Chance | Coordination | Recommendation | CONGESTION MITIGTN(O) | 3 | TODD | Consider showing location and a note for removing, storing and resetting ornamental post for stop sign.
2015-08-11 | Roadway | Check Prints/Last Chance | Permanent Drainage | Recommendation | CONGESTION MITIGTN(O) | 3 | TODD | Appears to be an unnecessary CBI. (Grade falling ahead sta and VERY LITTLE IF ANY water will not get to this box)
2015-08-11 | Roadway | Check Prints/Last Chance | Permanent Drainage | Drawing Clarity | CONGESTION MITIGTN(O) | 3 | TODD | Consider showing details for PVC Pipe 6" and 12". (Showing what they are to connect to etc.)
2015-08-11 | Roadway | Check Prints/Last Chance | Permanent Drainage | Recommendation | CONGESTION MITIGTN(O) | 3 | TODD | Consider showing details for PVC Pipe 6" and 12". (Showing what they are to connect to etc.)
2015-08-11 | Roadway | Check Prints/Last Chance | Permanent Drainage | Drawing Clarity | CONGESTION MITIGTN(O) | 3 | TODD | Refer the Yard drains to x-sections for grades etc. (Consider adding all yard drain DBI's, Pipe and Junction boxes to Pipe sections)
2015-08-11 | Roadway | Check Prints/Last Chance | Permanent Drainage | Recommendation | CONGESTION MITIGTN(O) | 3 | TODD | Refer the Yard drains to x-sections for grades etc. (Consider adding all yard drain DBI's, Pipe and Junction boxes to Pipe sections)
2015-08-11 | Roadway | Check Prints/Last Chance | Permanent Drainage | Omission | CONGESTION MITIGTN(O) | 3 | TODD | Consider adding Perforated and Non-perforated pipe summary showing pipe, headwalls (if any) and cored hole connectors for edge drain system..
2015-08-11 | Roadway | Check Prints/Last Chance | Permanent Drainage | Drawing Clarity | CONGESTION MITIGTN(O) | 3 | TODD | Consider adding Perforated and Non-perforated pipe summary showing pipe, headwalls (if any) and cored hole connectors for edge drain system..
2015-08-11 | Roadway | Check Prints/Last Chance | Permanent Drainage | Error | CONGESTION MITIGTN(O) | 3 | TODD | Chamber size shown will not be large enough for a pipe cut on 68 degree skew.
2015-08-11 | Roadway | Check Prints/Last Chance | Permanent Drainage | Recommendation | CONGESTION MITIGTN(O) | 3 | TODD | Chamber size shown will not be large enough for a pipe cut on 68 degree skew.
2015-08-11 | Roadway | Check Prints/Last Chance | Permanent Drainage | Recommendation | CONGESTION MITIGTN(O) | 3 | TODD | Recommend adding enough pipe to get through roadway slope or increasing slope to tie into headwall.
2015-08-11 | Roadway | Check Prints/Last Chance | Permanent Drainage | Omission | CONGESTION MITIGTN(O) | 3 | TODD | Add Item # 1740 Cored Hole Drainage Box connector - 4 IN
2015-08-11 | Roadway | Check Prints/Last Chance | Permanent Drainage | Recommendation | CONGESTION MITIGTN(O) | 3 | TODD | Add Item # 1740 Cored Hole Drainage Box connector - 4 IN
2015-08-11 | Roadway | Check Prints/Last Chance | Permanent Drainage | Omission | CONGESTION MITIGTN(O) | 3 | TODD | Consider showing details for PVC Pipe 6" and 12". (Showing what they are to connect to etc.)
2015-08-11 | Roadway | Check Prints/Last Chance | Permanent Drainage | Drawing Clarity | CONGESTION MITIGTN(O) | 3 | TODD | Consider adding Yard Drain boxes pipe and junction boxes in pipe sections. (As shown the pipe lengths from CBI to JB are not given STA 14+60 - 21+00)
2015-08-11 | Roadway | Check Prints/Last Chance | Permanent Drainage | Recommendation | CONGESTION MITIGTN(O) | 3 | TODD | Consider adding Yard Drain boxes pipe and junction boxes in pipe sections. (As shown the pipe lengths from CBI to JB are not given STA 14+60 - 21+00)
2015-08-11 | Roadway | Check Prints/Last Chance | Permanent Drainage | Omission | CONGESTION MITIGTN(O) | 3 | TODD | Add section for DBI Ty 12A STA 11+76 and pipe connecting from Type 12A DBI to Inlet #11 and details of 12" PVC BK STA from Type 12A DBI and what it connects to.
2015-08-11 | Roadway | Check Prints/Last Chance | Permanent Drainage | Drawing Clarity | CONGESTION MITIGTN(O) | 3 | TODD | Add section for DBI Ty 12A STA 11+76 and pipe connecting from Type 12A DBI to Inlet #11 and details of 12" PVC BK STA from Type 12A DBI and what it connects to.
2015-08-11 | Roadway | Check Prints/Last Chance | Permanent Drainage | Recommendation | CONGESTION MITIGTN(O) | 3 | TODD | Add section for DBI Ty 12A STA 11+76 and pipe connecting from Type 12A DBI to Inlet #11 and details of 12" PVC BK STA from Type 12A DBI and what it connects to.
2015-08-11 | Roadway | Check Prints/Last Chance | Permanent Drainage | Recommendation | CONGESTION MITIGTN(O) | 3 | TODD | Consider changing to a DBI rather than a Sloped Box Outlet removing a short length of existing storm drain pipe and tying it into the DBI.
2015-08-11 | Roadway | Final Joint Inspection | Typical Section | Drawing Clarity | RECONSTRUCTION(O) | 4 | MEADE | Is a typical section required for 487+50-494+00 & for 517+00-520+00?
2015-08-11 | Roadway | Final Joint Inspection | Pavement | Recommendation | RECONSTRUCTION(O) | 4 | MEADE | Discuss changing Asphalt base thickness to keep from having to use Modified Curb & Gutter. Use 4.00" for 1st lift & 3.25" for top lift of base.
2015-08-11 | Roadway | Final Joint Inspection | Structural NonBridge | Recommendation | RECONSTRUCTION(O) | 4 | MEADE | Discuss changing Asphalt base thickness to keep from having to use Modified Curb & Gutter. Use 4.00" for 1st lift & 3.25" for top lift of base.
2015-08-11 | Roadway | Final Joint Inspection | Typical Section | Recommendation | RECONSTRUCTION(O) | 4 | MEADE | Discuss changing Asphalt base thickness to keep from having to use Modified Curb & Gutter. Use 4.00" for 1st lift & 3.25" for top lift of base.
2015-08-11 | Roadway | Final Joint Inspection | Structural NonBridge | Drawing Clarity | RECONSTRUCTION(O) | 4 | MEADE | Need a new Detail to show how to place Curb & Gutter on existing pavement for Rural/Urban Section STA 509+00-517+00
2015-08-11 | Roadway | Final Joint Inspection | Typical Section | Drawing Clarity | RECONSTRUCTION(O) | 4 | MEADE | Need a new Detail to show how to place Curb & Gutter on existing pavement for Rural/Urban Section STA 509+00-517+00
2015-08-11 | Roadway | Final Joint Inspection | Permanent Drainage | Note Clarity | RECONSTRUCTION(O) | 4 | MEADE | Need to add Pipe Sections for Storm Sewer 511+90-513+90
2015-08-11 | Roadway | Final Joint Inspection | Permanent Drainage | Drawing Clarity | RECONSTRUCTION(O) | 4 | MEADE | Need to add Pipe Sections for Storm Sewer 511+90-513+90
2015-08-11 | Roadway | Final Joint Inspection | Permanent Drainage | Drawing Clarity | RECONSTRUCTION(O) | 4 | MEADE | Pipe @ 502+15 should be 1 in CBI Ty A Column and 0 in DBI Ty 13G
2015-08-11 | Roadway | Final Joint Inspection | Permanent Drainage | Note Clarity | RECONSTRUCTION(O) | 4 | MEADE | 15" SS Pipe @ 503+50 shown as 49' only 48' shown on PS6
2015-08-11 | Roadway | Final Joint Inspection | Permanent Drainage | Drawing Clarity | RECONSTRUCTION(O) | 4 | MEADE | 15" SS Pipe @ 503+50 shown as 49' only 48' shown on PS6
2015-08-11 | Roadway | Final Joint Inspection | Permanent Drainage | Note Clarity | RECONSTRUCTION(O) | 4 | MEADE | Pipe & DBI Ty 12A @ 511+32 should these be shown on R12 or will it be added as Pipe sheet?
2015-08-11 | Roadway | Final Joint Inspection | Permanent Drainage | Drawing Clarity | RECONSTRUCTION(O) | 4 | MEADE | Pipe & DBI Ty 12A @ 511+32 should these be shown on R12 or will it be added as Pipe sheet?
2015-08-11 | Roadway | Final Joint Inspection | Permanent Drainage | Omission | RECONSTRUCTION(O) | 4 | MEADE | Need to add Pipe Sections for Storm Sewer 511+90-513+90
2015-08-11 | Roadway | Final Joint Inspection | Permanent Drainage | Note Clarity | RECONSTRUCTION(O) | 4 | MEADE | Show length of 12" Pipes on R8 47 LF listed for 497+00-503+00
2015-08-11 | Roadway | Final Joint Inspection | Permanent Drainage | Drawing Clarity | RECONSTRUCTION(O) | 4 | MEADE | Show length of 12" Pipes on R8 47 LF listed for 497+00-503+00
2015-08-11 | Roadway | Final Joint Inspection | Permanent Drainage | Recommendation | RECONSTRUCTION(O) | 4 | MEADE | Show length of 12" Pipes on R8 47 LF listed for 497+00-503+00
2015-08-11 | Roadway | Final Joint Inspection | Permanent Drainage | Note Clarity | RECONSTRUCTION(O) | 4 | MEADE | 15" SS Pipe @ 497+50 shown as 198' only 197' shown on PS3
2015-08-11 | Roadway | Final Joint Inspection | Permanent Drainage | Drawing Clarity | RECONSTRUCTION(O) | 4 | MEADE | 15" SS Pipe @ 497+50 shown as 198' only 197' shown on PS3
2015-08-11 | Roadway | Final Joint Inspection | Permanent Drainage | Note Clarity | RECONSTRUCTION(O) | 4 | MEADE | Pipe @ 502+15 should be 1 in CBI Ty A Column and 0 in DBI Ty 13G
2015-08-11 | Roadway | Final Joint Inspection | Erosion Control | Error | RECONSTRUCTION(O) | 4 | MEADE | Remove Bid Item KPDES Permit & Temp. Erosion Control
2015-08-11 | Roadway | Final Joint Inspection | Erosion Control | Note Clarity | RECONSTRUCTION(O) | 4 | MEADE | Remove Bid Item KPDES Permit & Temp. Erosion Control
2015-08-11 | Roadway | Final Joint Inspection | Pavement | Note Clarity | RECONSTRUCTION(O) | 4 | MEADE | Remove Bid Item Crushed Stone and add Quantity to CSB on R2X
2015-08-11 | Roadway | Final Joint Inspection | Pavement | Recommendation | RECONSTRUCTION(O) | 4 | MEADE | Remove Bid Item Crushed Stone and add Quantity to CSB on R2X
2015-08-11 | Roadway | Final Joint Inspection | Permanent Drainage | Note Clarity | RECONSTRUCTION(O) | 4 | MEADE | Check Length of DBI Type12A shown as 497+00-503+00 sheet R8 shows 18' @ RT 500+27.27 & 16' @ LT 502+74.16
2015-08-11 | Roadway | Final Joint Inspection | Permanent Drainage | Drawing Clarity | RECONSTRUCTION(O) | 4 | MEADE | Check Length of DBI Type12A shown as 497+00-503+00 sheet R8 shows 18' @ RT 500+27.27 & 16' @ LT 502+74.16
2015-08-11 | Roadway | Final Joint Inspection | Existing Drainage | Recommendation | RECONSTRUCTION(O) | 4 | MEADE | Add Bid Item Remove Structure for Culvert @ 558+45.94. also for 495+11.50 if change is made in MOT
2015-08-11 | Roadway | Final Joint Inspection | Pavement | Error | RECONSTRUCTION(O) | 4 | MEADE | Remove Bid ItemScarifying Pavement already shown in Remove Pavement
2015-08-11 | Roadway | Final Joint Inspection | Pavement | Note Clarity | RECONSTRUCTION(O) | 4 | MEADE | Remove Bid ItemScarifying Pavement already shown in Remove Pavement
2015-08-11 | Roadway | Final Joint Inspection | Pavement | Recommendation | RECONSTRUCTION(O) | 4 | MEADE | Remove Bid ItemScarifying Pavement already shown in Remove Pavement
2015-08-11 | Roadway | Final Joint Inspection | Pavement Markings | Note Clarity | RECONSTRUCTION(O) | 4 | MEADE | Change Bid Items Pavement Marker Type V-MW & BY to Inlaid Pavement Markers
2015-08-11 | Roadway | Final Joint Inspection | Pavement Markings | Recommendation | RECONSTRUCTION(O) | 4 | MEADE | Change Bid Items Pavement Marker Type V-MW & BY to Inlaid Pavement Markers
2015-08-11 | Roadway | Final Joint Inspection | Structural NonBridge | Note Clarity | RECONSTRUCTION(O) | 4 | MEADE | Only 24 CY Class B Conc.shown on R39. Also none shown for Retaining Wall on R7
2015-08-11 | Roadway | Final Joint Inspection | Structural NonBridge | Omission | RECONSTRUCTION(O) | 4 | MEADE | On sheet R39 it states that Retaining Wall will use Form Lining add Bid Item 21119ED Concrete Form Liner SY. May need to add Special Note for what type of pattern is desired.
2015-08-11 | Roadway | Final Joint Inspection | Structural NonBridge | Note Clarity | RECONSTRUCTION(O) | 4 | MEADE | On sheet R39 it states that Retaining Wall will use Form Lining add Bid Item 21119ED Concrete Form Liner SY. May need to add Special Note for what type of pattern is desired.
2015-08-11 | Roadway | Final Joint Inspection | Structural NonBridge | Recommendation | RECONSTRUCTION(O) | 4 | MEADE | On sheet R39 it states that Retaining Wall will use Form Lining add Bid Item 21119ED Concrete Form Liner SY. May need to add Special Note for what type of pattern is desired.
2015-08-11 | Roadway | Final Joint Inspection | Existing Drainage | Note Clarity | RECONSTRUCTION(O) | 4 | MEADE | Add Bid Item Remove Structure for Culvert @ 558+45.94. also for 495+11.50 if change is made in MOT
2015-08-11 | Roadway | Final Joint Inspection | Existing Drainage | Drawing Clarity | RECONSTRUCTION(O) | 4 | MEADE | Add Bid Item Remove Structure for Culvert @ 558+45.94. also for 495+11.50 if change is made in MOT
2015-08-11 | Roadway | Final Joint Inspection | Permanent Drainage | Recommendation | RECONSTRUCTION(O) | 4 | MEADE | Remove Bid Item Geotextile Fabric Type I per D4 Construction
2015-08-11 | Roadway | Final Joint Inspection | MOT | Note Clarity | RECONSTRUCTION(O) | 4 | MEADE | Add Bid Item 2651 Diversions (By Pass Detours)
2015-08-11 | Roadway | Final Joint Inspection | MOT | Recommendation | RECONSTRUCTION(O) | 4 | MEADE | Add Bid Item 2651 Diversions (By Pass Detours)
2015-08-11 | Roadway | Final Joint Inspection | Structural NonBridge | Note Clarity | RECONSTRUCTION(O) | 4 | MEADE | No Structure Excavation-Unclassified shown for Retaining Wall on R7
2015-08-11 | Roadway | Final Joint Inspection | Structural NonBridge | Recommendation | RECONSTRUCTION(O) | 4 | MEADE | No Structure Excavation-Unclassified shown for Retaining Wall on R7
2015-08-11 | Roadway | Final Joint Inspection | Structural NonBridge | Omission | RECONSTRUCTION(O) | 4 | MEADE | Only 24 CY Class B Conc.shown on R39. Also none shown for Retaining Wall on R7
2015-08-11 | Roadway | Final Joint Inspection | Existing Drainage | Recommendation | RECONSTRUCTION(O) | 4 | MEADE | Remove pipe instead of safeloading
2015-08-11 | Roadway | Final Joint Inspection | MOT | Recommendation | RECONSTRUCTION(O) | 4 | MEADE | Remove pipe instead of safeloading
2015-08-11 | Roadway | Final Joint Inspection | Existing Drainage | Note Clarity | RECONSTRUCTION(O) | 4 | MEADE | Remove Bid Item Plug Pipe not needed with Safeloading.
2015-08-11 | Roadway | Final Joint Inspection | Existing Drainage | Recommendation | RECONSTRUCTION(O) | 4 | MEADE | Remove Bid Item Plug Pipe not needed with Safeloading.
2015-08-11 | Roadway | Final Joint Inspection | Permanent Drainage | Note Clarity | RECONSTRUCTION(O) | 4 | MEADE | Remove Bid Item Geotextile Fabric Type I per D4 Construction
2015-08-11 | Roadway | Final Joint Inspection | Permanent Drainage | Drawing Clarity | RECONSTRUCTION(O) | 4 | MEADE | Remove Bid Item Geotextile Fabric Type I per D4 Construction
2015-08-11 | Roadway | Final Joint Inspection | MOT | Drawing Clarity | RECONSTRUCTION(O) | 4 | MEADE | Is barrier Wall removed once KY 144 is reopened?
2015-08-11 | Roadway | Final Joint Inspection | Part-Width | Drawing Clarity | RECONSTRUCTION(O) | 4 | MEADE | Is barrier Wall removed once KY 144 is reopened?
2015-08-11 | Roadway | Final Joint Inspection | Existing Drainage | Note Clarity | RECONSTRUCTION(O) | 4 | MEADE | Remove pipe instead of safeloading
2015-08-11 | Roadway | Final Joint Inspection | MOT | Note Clarity | RECONSTRUCTION(O) | 4 | MEADE | Remove pipe instead of safeloading
2015-08-11 | Roadway | Final Joint Inspection | Existing Drainage | Drawing Clarity | RECONSTRUCTION(O) | 4 | MEADE | Remove pipe instead of safeloading
2015-08-11 | Roadway | Final Joint Inspection | MOT | Drawing Clarity | RECONSTRUCTION(O) | 4 | MEADE | Remove pipe instead of safeloading
2015-08-11 | Roadway | Final Joint Inspection | Part-Width | Recommendation | RECONSTRUCTION(O) | 4 | MEADE | Recommend laying all of pipe @ 507+68 in Phase 1
2015-08-11 | Roadway | Final Joint Inspection | Permanent Drainage | Recommendation | RECONSTRUCTION(O) | 4 | MEADE | Recommend laying all of pipe @ 507+68 in Phase 1
2015-08-11 | Roadway | Final Joint Inspection | Guardrail/Barrier | Recommendation | RECONSTRUCTION(O) | 4 | MEADE | Discuss using Type 7 ET's for all Temp guardrail.
2015-08-11 | Roadway | Final Joint Inspection | MOT | Recommendation | RECONSTRUCTION(O) | 4 | MEADE | Discuss using Type 7 ET's for all Temp guardrail.
2015-08-11 | Roadway | Final Joint Inspection | MOT | Note Clarity | RECONSTRUCTION(O) | 4 | MEADE | Is barrier Wall removed once KY 144 is reopened?
2015-08-11 | Roadway | Final Joint Inspection | Part-Width | Note Clarity | RECONSTRUCTION(O) | 4 | MEADE | Is barrier Wall removed once KY 144 is reopened?
2015-08-11 | Roadway | Final Joint Inspection | Coordination | Recommendation | RECONSTRUCTION(O) | 4 | MEADE | Recommend removing wings of existing culvert in phase 1. Phase 2/3 construct remainder of new culvert then remove existing culvert and complete storm sewer instead of placing pipe through culvert and safeloading.
2015-08-11 | Roadway | Final Joint Inspection | Existing Drainage | Recommendation | RECONSTRUCTION(O) | 4 | MEADE | Recommend removing wings of existing culvert in phase 1. Phase 2/3 construct remainder of new culvert then remove existing culvert and complete storm sewer instead of placing pipe through culvert and safeloading.
2015-08-11 | Roadway | Final Joint Inspection | MOT | Recommendation | RECONSTRUCTION(O) | 4 | MEADE | Recommend removing wings of existing culvert in phase 1. Phase 2/3 construct remainder of new culvert then remove existing culvert and complete storm sewer instead of placing pipe through culvert and safeloading.
2015-08-11 | Roadway | Final Joint Inspection | Part-Width | Recommendation | RECONSTRUCTION(O) | 4 | MEADE | Recommend removing wings of existing culvert in phase 1. Phase 2/3 construct remainder of new culvert then remove existing culvert and complete storm sewer instead of placing pipe through culvert and safeloading.
2015-08-11 | Roadway | Final Joint Inspection | Permanent Drainage | Recommendation | RECONSTRUCTION(O) | 4 | MEADE | Recommend removing wings of existing culvert in phase 1. Phase 2/3 construct remainder of new culvert then remove existing culvert and complete storm sewer instead of placing pipe through culvert and safeloading.
2015-08-11 | Roadway | Final Joint Inspection | MOT | Recommendation | RECONSTRUCTION(O) | 4 | MEADE | Recommend laying all of pipe @ 507+68 in Phase 1
2015-08-11 | Roadway | Final Joint Inspection | Permanent Drainage | Drawing Clarity | RECONSTRUCTION(O) | 4 | MEADE | Add Notes for pipe RT 696+00.
2015-08-11 | Roadway | Final Joint Inspection | Permanent Drainage | Recommendation | RECONSTRUCTION(O) | 4 | MEADE | Add Notes for pipe RT 696+00.
2015-08-11 | Roadway | Final Joint Inspection | Erosion Control | Drawing Clarity | RECONSTRUCTION(O) | 4 | MEADE | Area RT 696+00 shown as Temp. Easement where Berm is being constructed. Should this be Perm. Easement?
2015-08-11 | Roadway | Final Joint Inspection | ROW/Fence | Drawing Clarity | RECONSTRUCTION(O) | 4 | MEADE | Area RT 696+00 shown as Temp. Easement where Berm is being constructed. Should this be Perm. Easement?
2015-08-11 | Roadway | Final Joint Inspection | Pavement | Note Clarity | RECONSTRUCTION(O) | 4 | MEADE | Entrances off North Midway Conn. Should they be paved to R/W line?
2015-08-11 | Roadway | Final Joint Inspection | Pavement | Drawing Clarity | RECONSTRUCTION(O) | 4 | MEADE | Entrances off North Midway Conn. Should they be paved to R/W line?
2015-08-11 | Roadway | Final Joint Inspection | Earthwork | Note Clarity | RECONSTRUCTION(O) | 4 | MEADE | Will the remainder of existing gravel drive RT 693+00 be removed?
2015-08-11 | Roadway | Final Joint Inspection | Pavement | Note Clarity | RECONSTRUCTION(O) | 4 | MEADE | Will the remainder of existing gravel drive RT 693+00 be removed?
2015-08-11 | Roadway | Final Joint Inspection | Pavement | Drawing Clarity | RECONSTRUCTION(O) | 4 | MEADE | Show Radius for entrance LT 618+15. Doesn't appear that vehicles can make this turn.
2015-08-11 | Roadway | Final Joint Inspection | Earthwork | Drawing Clarity | RECONSTRUCTION(O) | 4 | MEADE | Will the remainder of existing gravel drive RT 693+00 be removed?
2015-08-11 | Roadway | Final Joint Inspection | Pavement | Drawing Clarity | RECONSTRUCTION(O) | 4 | MEADE | Will the remainder of existing gravel drive RT 693+00 be removed?
2015-08-11 | Roadway | Final Joint Inspection | Permanent Drainage | Note Clarity | RECONSTRUCTION(O) | 4 | MEADE | Add Notes for pipe RT 696+00.
2015-08-11 | Roadway | Final Joint Inspection | Erosion Control | Recommendation | RECONSTRUCTION(O) | 4 | MEADE | Ensure Ditch Excavation is shown for Ditch RT 617+00
2015-08-11 | Roadway | Final Joint Inspection | Pavement | Drawing Clarity | RECONSTRUCTION(O) | 4 | MEADE | Add Note for Pavement Removal LT 666+50
2015-08-11 | Roadway | Final Joint Inspection | Earthwork | Note Clarity | RECONSTRUCTION(O) | 4 | MEADE | Will existing gravel drive LT 685+00 (Old Haynes DR.) be removed? If so add Temporary easement.
2015-08-11 | Roadway | Final Joint Inspection | Pavement | Note Clarity | RECONSTRUCTION(O) | 4 | MEADE | Will existing gravel drive LT 685+00 (Old Haynes DR.) be removed? If so add Temporary easement.
2015-08-11 | Roadway | Final Joint Inspection | Earthwork | Drawing Clarity | RECONSTRUCTION(O) | 4 | MEADE | Will existing gravel drive LT 685+00 (Old Haynes DR.) be removed? If so add Temporary easement.
2015-08-11 | Roadway | Final Joint Inspection | Pavement | Drawing Clarity | RECONSTRUCTION(O) | 4 | MEADE | Will existing gravel drive LT 685+00 (Old Haynes DR.) be removed? If so add Temporary easement.
2015-08-11 | Roadway | Final Joint Inspection | Pavement | Note Clarity | RECONSTRUCTION(O) | 4 | MEADE | Add Note for Pavement Removal LT 666+50
2015-08-11 | Roadway | Final Joint Inspection | Earthwork | Note Clarity | RECONSTRUCTION(O) | 4 | MEADE | Ensure Ditch Excavation is shown for Ditch RT 617+00
2015-08-11 | Roadway | Final Joint Inspection | Erosion Control | Note Clarity | RECONSTRUCTION(O) | 4 | MEADE | Ensure Ditch Excavation is shown for Ditch RT 617+00
2015-08-11 | Roadway | Final Joint Inspection | Earthwork | Drawing Clarity | RECONSTRUCTION(O) | 4 | MEADE | Ensure Ditch Excavation is shown for Ditch RT 617+00
2015-08-11 | Roadway | Final Joint Inspection | Erosion Control | Drawing Clarity | RECONSTRUCTION(O) | 4 | MEADE | Ensure Ditch Excavation is shown for Ditch RT 617+00
2015-08-11 | Roadway | Final Joint Inspection | Earthwork | Recommendation | RECONSTRUCTION(O) | 4 | MEADE | Ensure Ditch Excavation is shown for Ditch RT 617+00
2015-08-11 | Roadway | Final Joint Inspection | Earthwork | Note Clarity | RECONSTRUCTION(O) | 4 | MEADE | Show asphalt removal for existing pavement outside disturb limit LT 622+00
2015-08-11 | Roadway | Final Joint Inspection | Pavement | Note Clarity | RECONSTRUCTION(O) | 4 | MEADE | Show asphalt removal for existing pavement outside disturb limit LT 622+00
2015-08-11 | Roadway | Final Joint Inspection | Earthwork | Drawing Clarity | RECONSTRUCTION(O) | 4 | MEADE | Show asphalt removal for existing pavement outside disturb limit LT 622+00
2015-08-11 | Roadway | Final Joint Inspection | Pavement | Drawing Clarity | RECONSTRUCTION(O) | 4 | MEADE | Show asphalt removal for existing pavement outside disturb limit LT 622+00
2015-08-11 | Roadway | Final Joint Inspection | Earthwork | Recommendation | RECONSTRUCTION(O) | 4 | MEADE | Show asphalt removal for existing pavement outside disturb limit LT 622+00
2015-08-11 | Roadway | Final Joint Inspection | Pavement | Recommendation | RECONSTRUCTION(O) | 4 | MEADE | Show asphalt removal for existing pavement outside disturb limit LT 622+00
2015-08-11 | Roadway | Final Joint Inspection | Earthwork | Note Clarity | RECONSTRUCTION(O) | 4 | MEADE | Ensure notes from Geotech are included for filling of pond LT 612+00
2015-08-11 | Roadway | Final Joint Inspection | Geotechnical | Note Clarity | RECONSTRUCTION(O) | 4 | MEADE | Ensure notes from Geotech are included for filling of pond LT 612+00
2015-08-11 | Roadway | Final Joint Inspection | Earthwork | Drawing Clarity | RECONSTRUCTION(O) | 4 | MEADE | Ensure notes from Geotech are included for filling of pond LT 612+00
2015-08-11 | Roadway | Final Joint Inspection | Geotechnical | Drawing Clarity | RECONSTRUCTION(O) | 4 | MEADE | Ensure notes from Geotech are included for filling of pond LT 612+00
2015-08-11 | Roadway | Final Joint Inspection | Earthwork | Recommendation | RECONSTRUCTION(O) | 4 | MEADE | Ensure notes from Geotech are included for filling of pond LT 612+00
2015-08-11 | Roadway | Final Joint Inspection | Geotechnical | Recommendation | RECONSTRUCTION(O) | 4 | MEADE | Ensure notes from Geotech are included for filling of pond LT 612+00
2015-08-11 | Roadway | Final Joint Inspection | Pavement | Recommendation | RECONSTRUCTION(O) | 4 | MEADE | All applicable sheets show SY of Pavement Removal.
2015-08-11 | Roadway | Final Joint Inspection | Structural NonBridge | Drawing Clarity | RECONSTRUCTION(O) | 4 | MEADE | Show profile of Retaining wall showing top & bottom wall.
2015-08-11 | Roadway | Final Joint Inspection | Structural NonBridge | Recommendation | RECONSTRUCTION(O) | 4 | MEADE | Show profile of Retaining wall showing top & bottom wall.
2015-08-11 | Roadway | Final Joint Inspection | Structural NonBridge | Note Clarity | RECONSTRUCTION(O) | 4 | MEADE | Raised Paved Island @ KY 144 West will need detail drawing.
2015-08-11 | Roadway | Final Joint Inspection | Structural NonBridge | Drawing Clarity | RECONSTRUCTION(O) | 4 | MEADE | Raised Paved Island @ KY 144 West will need detail drawing.
2015-08-11 | Roadway | Final Joint Inspection | Structural NonBridge | Recommendation | RECONSTRUCTION(O) | 4 | MEADE | Raised Paved Island @ KY 144 West will need detail drawing.
2015-08-11 | Roadway | Final Joint Inspection | Ped/Bike Facility | Recommendation | RECONSTRUCTION(O) | 4 | MEADE | Add Notes for Sidewalk & Curb & Gutter to all applicable sheets
2015-08-11 | Roadway | Final Joint Inspection | Structural NonBridge | Recommendation | RECONSTRUCTION(O) | 4 | MEADE | Add Notes for Sidewalk & Curb & Gutter to all applicable sheets
2015-08-11 | Roadway | Final Joint Inspection | Ped/Bike Facility | Note Clarity | RECONSTRUCTION(O) | 4 | MEADE | Add note for sidewalk LT 505+50. Discuss how to tie into roadside sidewalk.
2015-08-11 | Roadway | Final Joint Inspection | Ped/Bike Facility | Drawing Clarity | RECONSTRUCTION(O) | 4 | MEADE | Add note for sidewalk LT 505+50. Discuss how to tie into roadside sidewalk.
2015-08-11 | Roadway | Final Joint Inspection | Pavement | Note Clarity | RECONSTRUCTION(O) | 4 | MEADE | All applicable sheets show SY of Pavement Removal.
2015-08-11 | Roadway | Final Joint Inspection | Pavement | Drawing Clarity | RECONSTRUCTION(O) | 4 | MEADE | All applicable sheets show SY of Pavement Removal.
2015-08-11 | Roadway | Final Joint Inspection | Permanent Drainage | Drawing Clarity | RECONSTRUCTION(O) | 4 | MEADE | Pipe LT 503+00-503+95 should be shown as 15" instead of 12" per R2P & PS5
2015-08-11 | Roadway | Final Joint Inspection | Permanent Drainage | Recommendation | RECONSTRUCTION(O) | 4 | MEADE | Pipe LT 503+00-503+95 should be shown as 15" instead of 12" per R2P & PS5
2015-08-11 | Roadway | Final Joint Inspection | Ped/Bike Facility | Note Clarity | RECONSTRUCTION(O) | 4 | MEADE | Add Notes for Sidewalk & Curb & Gutter to all applicable sheets
2015-08-11 | Roadway | Final Joint Inspection | Structural NonBridge | Note Clarity | RECONSTRUCTION(O) | 4 | MEADE | Add Notes for Sidewalk & Curb & Gutter to all applicable sheets
2015-08-11 | Roadway | Final Joint Inspection | Ped/Bike Facility | Drawing Clarity | RECONSTRUCTION(O) | 4 | MEADE | Add Notes for Sidewalk & Curb & Gutter to all applicable sheets
2015-08-11 | Roadway | Final Joint Inspection | Structural NonBridge | Drawing Clarity | RECONSTRUCTION(O) | 4 | MEADE | Add Notes for Sidewalk & Curb & Gutter to all applicable sheets
2015-08-11 | Roadway | Final Joint Inspection | Ped/Bike Facility | Recommendation | RECONSTRUCTION(O) | 4 | MEADE | Add Handrail Type A- to top of Retaining Wall RT 502+00-503+50. Also add required notes for Retaining wall
2015-08-11 | Roadway | Final Joint Inspection | Structural NonBridge | Recommendation | RECONSTRUCTION(O) | 4 | MEADE | Add Handrail Type A- to top of Retaining Wall RT 502+00-503+50. Also add required notes for Retaining wall
2015-08-11 | Roadway | Final Joint Inspection | Permanent Drainage | Note Clarity | RECONSTRUCTION(O) | 4 | MEADE | Show length of 12" Pipe required for RT 500+27.67 & LT 502+74.16 for pipe from DBI's
2015-08-11 | Roadway | Final Joint Inspection | Permanent Drainage | Drawing Clarity | RECONSTRUCTION(O) | 4 | MEADE | Show length of 12" Pipe required for RT 500+27.67 & LT 502+74.16 for pipe from DBI's
2015-08-11 | Roadway | Final Joint Inspection | Permanent Drainage | Recommendation | RECONSTRUCTION(O) | 4 | MEADE | Show length of 12" Pipe required for RT 500+27.67 & LT 502+74.16 for pipe from DBI's
2015-08-11 | Roadway | Final Joint Inspection | Permanent Drainage | Note Clarity | RECONSTRUCTION(O) | 4 | MEADE | Pipe LT 503+00-503+95 should be shown as 15" instead of 12" per R2P & PS5
2015-08-11 | Roadway | Final Joint Inspection | Existing Drainage | Note Clarity | RECONSTRUCTION(O) | 4 | MEADE | Remove the following from Removing Pipe Note " within the Typical Section"
2015-08-11 | Roadway | Final Joint Inspection | Existing Drainage | Recommendation | RECONSTRUCTION(O) | 4 | MEADE | Remove the following from Removing Pipe Note " within the Typical Section"
2015-08-11 | Roadway | Final Joint Inspection | Ped/Bike Facility | Note Clarity | RECONSTRUCTION(O) | 4 | MEADE | Add Handrail Type A- to top of Retaining Wall RT 502+00-503+50. Also add required notes for Retaining wall
2015-08-11 | Roadway | Final Joint Inspection | Structural NonBridge | Note Clarity | RECONSTRUCTION(O) | 4 | MEADE | Add Handrail Type A- to top of Retaining Wall RT 502+00-503+50. Also add required notes for Retaining wall
2015-08-11 | Roadway | Final Joint Inspection | Ped/Bike Facility | Drawing Clarity | RECONSTRUCTION(O) | 4 | MEADE | Add Handrail Type A- to top of Retaining Wall RT 502+00-503+50. Also add required notes for Retaining wall
2015-08-11 | Roadway | Final Joint Inspection | Structural NonBridge | Drawing Clarity | RECONSTRUCTION(O) | 4 | MEADE | Add Handrail Type A- to top of Retaining Wall RT 502+00-503+50. Also add required notes for Retaining wall
2015-08-11 | Roadway | Final Joint Inspection | Existing Drainage | Note Clarity | RECONSTRUCTION(O) | 4 | MEADE | Remove plug from all pipes being safeloaded on all applicable sheets.
2015-08-11 | Roadway | Final Joint Inspection | Existing Drainage | Drawing Clarity | RECONSTRUCTION(O) | 4 | MEADE | Remove plug from all pipes being safeloaded on all applicable sheets.
2015-08-11 | Roadway | Final Joint Inspection | Existing Drainage | Recommendation | RECONSTRUCTION(O) | 4 | MEADE | Remove plug from all pipes being safeloaded on all applicable sheets.
2015-08-11 | Roadway | Final Joint Inspection | Ped/Bike Facility | Note Clarity | RECONSTRUCTION(O) | 4 | MEADE | Remove Sidewalk ramps. Either end sidewalk at these locations or go back to previous entrance and end at entrances.
2015-08-11 | Roadway | Final Joint Inspection | Ped/Bike Facility | Drawing Clarity | RECONSTRUCTION(O) | 4 | MEADE | Remove Sidewalk ramps. Either end sidewalk at these locations or go back to previous entrance and end at entrances.
2015-08-11 | Roadway | Final Joint Inspection | Ped/Bike Facility | Recommendation | RECONSTRUCTION(O) | 4 | MEADE | Remove Sidewalk ramps. Either end sidewalk at these locations or go back to previous entrance and end at entrances.
2015-08-11 | Roadway | Final Joint Inspection | Permanent Drainage | Note Clarity | RECONSTRUCTION(O) | 4 | MEADE | Show Crushed Stone as being added into CSB on R2X
2015-08-11 | Roadway | Final Joint Inspection | Permanent Drainage | Recommendation | RECONSTRUCTION(O) | 4 | MEADE | Show Crushed Stone as being added into CSB on R2X
2015-08-11 | Roadway | Final Joint Inspection | MOT | Note Clarity | RECONSTRUCTION(O) | 4 | MEADE | If Contractor uses stockpiled Barrier Wall then we will need a Bid Item 1992 Install Concrete Barrier Wall. If they provide then will not have to add Bid item.
2015-08-11 | Roadway | Final Joint Inspection | MOT | Recommendation | RECONSTRUCTION(O) | 4 | MEADE | If Contractor uses stockpiled Barrier Wall then we will need a Bid Item 1992 Install Concrete Barrier Wall. If they provide then will not have to add Bid item.
2015-08-11 | Roadway | Final Joint Inspection | Pavement | Note Clarity | RECONSTRUCTION(O) | 4 | MEADE | If entrance RT 489+00 is staying do we need to surface to R/W line? Add DND to existing entrance pipe.
2015-08-11 | Roadway | Final Joint Inspection | Pavement | Drawing Clarity | RECONSTRUCTION(O) | 4 | MEADE | If entrance RT 489+00 is staying do we need to surface to R/W line? Add DND to existing entrance pipe.
2015-08-11 | Roadway | Final Joint Inspection | Permanent Drainage | Note Clarity | RECONSTRUCTION(O) | 4 | MEADE | Pipe @ 691+75 shown in chart as 30' on PS22 44' is shown
2015-08-11 | Roadway | Final Joint Inspection | Permanent Drainage | Drawing Clarity | RECONSTRUCTION(O) | 4 | MEADE | Pipe @ 691+75 shown in chart as 30' on PS22 44' is shown
2015-08-11 | Roadway | Final Joint Inspection | Permanent Drainage | Note Clarity | RECONSTRUCTION(O) | 4 | MEADE | Pipe @ 10+75 KY 144 East should be 1 in DBI Ty 13G and 0 in Junction Box
2015-08-11 | Roadway | Final Joint Inspection | Permanent Drainage | Drawing Clarity | RECONSTRUCTION(O) | 4 | MEADE | Pipe @ 10+75 KY 144 East should be 1 in DBI Ty 13G and 0 in Junction Box
2015-08-11 | Roadway | Final Joint Inspection | Permanent Drainage | Omission | RECONSTRUCTION(O) | 4 | MEADE | Add 18" Pipe shown on R37 RT 696+00
2015-08-11 | Roadway | Final Joint Inspection | Permanent Drainage | Drawing Clarity | RECONSTRUCTION(O) | 4 | MEADE | Add 18" Pipe shown on R37 RT 696+00
2015-08-11 | Roadway | Final Joint Inspection | Structural NonBridge | Recommendation | RECONSTRUCTION(O) | 4 | MEADE | Need a new Detail to show how to place Curb & Gutter on existing pavement for Rural/Urban Section STA 509+00-517+00
2015-08-11 | Roadway | Final Joint Inspection | Typical Section | Recommendation | RECONSTRUCTION(O) | 4 | MEADE | Need a new Detail to show how to place Curb & Gutter on existing pavement for Rural/Urban Section STA 509+00-517+00
2015-08-11 | Roadway | Final Joint Inspection | Permanent Drainage | Note Clarity | RECONSTRUCTION(O) | 4 | MEADE | Change Steel Encasement Pipe to Bore and Jack 18" Pipe 23126EN
2015-08-11 | Roadway | Final Joint Inspection | Permanent Drainage | Drawing Clarity | RECONSTRUCTION(O) | 4 | MEADE | Change Steel Encasement Pipe to Bore and Jack 18" Pipe 23126EN
2015-08-11 | Roadway | Final Joint Inspection | Permanent Drainage | Note Clarity | RECONSTRUCTION(O) | 4 | MEADE | Appears from PS 18 that a pipe is going out of bottom of Manhole @ STA 616+95 to sinkhole but no extra pipe is shown
2015-08-11 | Roadway | Final Joint Inspection | Permanent Drainage | Drawing Clarity | RECONSTRUCTION(O) | 4 | MEADE | Appears from PS 18 that a pipe is going out of bottom of Manhole @ STA 616+95 to sinkhole but no extra pipe is shown
2015-08-11 | Structure | Check Prints/Last Chance | Structural Bridge | Error | BRIDGE REPLACEMENT(P) | 5 | FRANKLIN | Bar Mark B59 should have a quantity of 3.
2015-08-10 | Structure | Check Prints/Last Chance | Structural Bridge | Omission | BRIDGE REPLACEMENT(P) | 10 | PERRY | Show each face for Bars B55, B56, B57, B58, B64, B65, B66 & B67.
2015-08-10 | Structure | Check Prints/Last Chance | Structural Bridge | Drawing Clarity | BRIDGE REPLACEMENT(P) | 10 | PERRY | Show each face for Bars B55, B56, B57, B58, B64, B65, B66 & B67.
2015-08-10 | Structure | Check Prints/Last Chance | Structural Bridge | Omission | BRIDGE REPLACEMENT(P) | 10 | PERRY | Recommend adding 4 each to A7 note. (Not shown in a different view so that number of bars can be shown)
2015-08-10 | Structure | Check Prints/Last Chance | Structural Bridge | Drawing Clarity | BRIDGE REPLACEMENT(P) | 10 | PERRY | Recommend adding 4 each to A7 note. (Not shown in a different view so that number of bars can be shown)
2015-08-10 | Structure | Check Prints/Last Chance | Structural Bridge | Omission | BRIDGE REPLACEMENT(P) | 10 | PERRY | Show number of B48 in Segment on left side.
2015-08-10 | Structure | Check Prints/Last Chance | Structural Bridge | Drawing Clarity | BRIDGE REPLACEMENT(P) | 10 | PERRY | Show number of B48 in Segment on left side.
2015-08-10 | Structure | Check Prints/Last Chance | Structural Bridge | Omission | BRIDGE REPLACEMENT(P) | 10 | PERRY | Recommend showing number of bars B3, B4, B6, B7, B11 & B12 in note on side of sections.
2015-08-10 | Structure | Check Prints/Last Chance | Structural Bridge | Drawing Clarity | BRIDGE REPLACEMENT(P) | 10 | PERRY | Recommend showing number of bars B3, B4, B6, B7, B11 & B12 in note on side of sections.
2015-08-10 | Structure | Check Prints/Last Chance | Structural Bridge | Recommendation | BRIDGE REPLACEMENT(P) | 10 | PERRY | Armored Edge should be 62 LF. (Armored edge stops at gutter line with Type 3 Rail System)
2015-08-10 | Structure | Check Prints/Last Chance | Structural Bridge | Omission | BRIDGE REPLACEMENT(P) | 10 | PERRY | Show locations and lengths for TEST PILES.
2015-08-10 | Structure | Check Prints/Last Chance | Structural Bridge | Drawing Clarity | BRIDGE REPLACEMENT(P) | 10 | PERRY | Show locations and lengths for TEST PILES.
2015-08-05 | Roadway | Check Prints/Last Chance | Erosion Control | Omission | RECONSTRUCTION(O) | 10 | PERRY | Remove Top Dressing Fertilizer replace with 05964 20-10-10 Fertilizer. Add Bid Items & quantities for 05963 Initial Fertilizer & 05992 Agricultural Limestone to conform with current Supplemental Spec. see Sect. 212.03 & 212.05.
2015-08-05 | Roadway | Check Prints/Last Chance | Erosion Control | Note Clarity | RECONSTRUCTION(O) | 10 | PERRY | Remove Top Dressing Fertilizer replace with 05964 20-10-10 Fertilizer. Add Bid Items & quantities for 05963 Initial Fertilizer & 05992 Agricultural Limestone to conform with current Supplemental Spec. see Sect. 212.03 & 212.05.
2015-08-05 | Roadway | Check Prints/Last Chance | Pavement Markings | Recommendation | RECONSTRUCTION(O) | 10 | PERRY | Discuss with D10 Traffic whether to change Pavement Markers to Inlaid Markers.
2015-08-05 | Roadway | Check Prints/Last Chance | Pavement | Note Clarity | RECONSTRUCTION(O) | 10 | PERRY | Remove Bid Item 23019EN SQ YD and Replace with 02677 Asphalt Milling & Texturing Ton. Also add 02676 Mobilization for Milling & Texturing.
2015-08-05 | Roadway | Check Prints/Last Chance | Pavement | Recommendation | RECONSTRUCTION(O) | 10 | PERRY | Remove Bid Item 23019EN SQ YD and Replace with 02677 Asphalt Milling & Texturing Ton. Also add 02676 Mobilization for Milling & Texturing.
2015-08-05 | Roadway | Check Prints/Last Chance | Structural NonBridge | Omission | RECONSTRUCTION(O) | 10 | PERRY | Add 02203 Structure Exacavation-Unclassified for Retaining Wall excavation
2015-08-05 | Roadway | Check Prints/Last Chance | Cross Section | Recommendation | RECONSTRUCTION(O) | 10 | PERRY | Recommend all benches throughout project have a vertical face of 4-5'. For safety, constructability, and saves yardage. (Many 10' and over in plans)
2015-08-05 | Roadway | Check Prints/Last Chance | Earthwork | Recommendation | RECONSTRUCTION(O) | 10 | PERRY | Recommend all benches throughout project have a vertical face of 4-5'. For safety, constructability, and saves yardage. (Many 10' and over in plans)
2015-08-05 | Roadway | Check Prints/Last Chance | MOT | Recommendation | RECONSTRUCTION(O) | 10 | PERRY | Consider leaving Swartz Drive open until pipe across Kemper Drive is installed, closing Kemper Drive and diverting traffic to Swartz Drive while pipe is being installed then reopening Kemper Drive and Closing Swartz Drive.
2015-08-05 | Roadway | Check Prints/Last Chance | MOT | Recommendation | RECONSTRUCTION(O) | 10 | PERRY | Consider installing CBI9 & CB10, Pipe from CB9 - CB10 and a portion of pipe from CB10 -CB11 once widening on Ramp D is completed and phase 1 is still active by shifting Ramp D traffic to right side.
2015-08-05 | Roadway | Check Prints/Last Chance | Permanent Drainage | Omission | RECONSTRUCTION(O) | 10 | PERRY | Add pipe sheet for 6- 24" pipes to be installed across existing Jimmy Darrell Way north of KY 15. (STA unknown)
2015-08-05 | Roadway | Check Prints/Last Chance | Permanent Drainage | Recommendation | RECONSTRUCTION(O) | 10 | PERRY | Add pipe sheet for 6- 24" pipes to be installed across existing Jimmy Darrell Way north of KY 15. (STA unknown)
2015-08-05 | Roadway | Check Prints/Last Chance | Cross Section | Omission | RECONSTRUCTION(O) | 10 | PERRY | Add underground utilities on x-sections
2015-08-05 | Roadway | Check Prints/Last Chance | Cross Section | Recommendation | RECONSTRUCTION(O) | 10 | PERRY | Add underground utilities on x-sections
2015-08-05 | Roadway | Check Prints/Last Chance | Guardrail/Barrier | Recommendation | RECONSTRUCTION(O) | 10 | PERRY | Crash Cushion type IV is for a median piers with traffic on both sides. Recommend connecting to crash wall with a Term. Section #2 and noting to use post spacing and 2 ply rail for 25' adjacent to crash wall as shown on Conn. to Bridge End Type A.
2015-08-05 | Roadway | Check Prints/Last Chance | MOT | Recommendation | RECONSTRUCTION(O) | 10 | PERRY | Storm Sewer pipes approx STA 142+80 & 146+50 (Cross drains) are not addressed in MOT plan. Consider adding to MOT for phase to be installed.
2015-08-05 | Roadway | Check Prints/Last Chance | Permanent Drainage | Recommendation | RECONSTRUCTION(O) | 10 | PERRY | Storm Sewer pipes approx STA 142+80 & 146+50 (Cross drains) are not addressed in MOT plan. Consider adding to MOT for phase to be installed.
2015-08-05 | Roadway | Check Prints/Last Chance | MOT | Recommendation | RECONSTRUCTION(O) | 10 | PERRY | Recommend installing in phase 1 after concrete medians are removed, shifting traffic from side to side with chanelization devices. CBI's 3 & 6 may need to be built in 2 phases with temporary cap until barrier median is installed.
2015-08-05 | Roadway | Check Prints/Last Chance | Permanent Drainage | Recommendation | RECONSTRUCTION(O) | 10 | PERRY | Recommend installing in phase 1 after concrete medians are removed, shifting traffic from side to side with chanelization devices. CBI's 3 & 6 may need to be built in 2 phases with temporary cap until barrier median is installed.
2015-08-05 | Roadway | Check Prints/Last Chance | Permanent Drainage | Recommendation | RECONSTRUCTION(O) | 10 | PERRY | Pipe at STA 78+25 will be approx 22' deep in Ramp C, STA 78+71 Pipe will be approx 31' deep. This will present a problem for installation under traffic as shown.
2015-08-05 | Roadway | Check Prints/Last Chance | Guardrail/Barrier | Recommendation | RECONSTRUCTION(O) | 10 | PERRY | Add note stating what is to be done with existing Guardrail once removed. (Deliver to where or becomes property of contractor)
2015-08-05 | Roadway | Check Prints/Last Chance | Permanent Drainage | Drawing Clarity | RECONSTRUCTION(O) | 10 | PERRY | Label all headwalls and boxes if they will be referred to in other places in plans by headwall # or Box #. Difficult to locate what pipe sheet goes with what pipe as is.
2015-08-05 | Roadway | Check Prints/Last Chance | Permanent Drainage | Recommendation | RECONSTRUCTION(O) | 10 | PERRY | Label all headwalls and boxes if they will be referred to in other places in plans by headwall # or Box #. Difficult to locate what pipe sheet goes with what pipe as is.
2015-08-05 | Roadway | Check Prints/Last Chance | Guardrail/Barrier | Error | RECONSTRUCTION(O) | 10 | PERRY | Crash Cushion type IV is for a median piers with traffic on both sides. Recommend connecting to crash wall with a Term. Section #2 and noting to use post spacing and 2 ply rail for 25' adjacent to crash wall as shown on Conn. to Bridge End Type A.
2015-08-05 | Roadway | Check Prints/Last Chance | Guardrail/Barrier | Recommendation | RECONSTRUCTION(O) | 10 | PERRY | Crash Cushion type IV is for a median piers with traffic on both sides. Recommend connecting to crash wall with a Term. Section #2 and noting to use post spacing and 2 ply rail for 25' adjacent to crash wall as shown on Conn. to Bridge End Type A.
2015-08-05 | Roadway | Check Prints/Last Chance | Guardrail/Barrier | Error | RECONSTRUCTION(O) | 10 | PERRY | Crash Cushion type IV is for a median piers with traffic on both sides. Recommend connecting to crash wall with a Term. Section #2 and noting to use post spacing and 2 ply rail for 25' adjacent to crash wall as shown on Conn. to Bridge End Type A.
2015-08-05 | Roadway | Check Prints/Last Chance | Permanent Drainage | Note Clarity | RECONSTRUCTION(O) | 10 | PERRY | Recommend adding note that removal of Railroad tracks for placement of 6-24" pipes is incidental to pipes.
2015-08-05 | Roadway | Check Prints/Last Chance | Permanent Drainage | Drawing Clarity | RECONSTRUCTION(O) | 10 | PERRY | Recommend adding note that removal of Railroad tracks for placement of 6-24" pipes is incidental to pipes.
2015-08-05 | Roadway | Check Prints/Last Chance | Permanent Drainage | Recommendation | RECONSTRUCTION(O) | 10 | PERRY | Recommend adding note that removal of Railroad tracks for placement of 6-24" pipes is incidental to pipes.
2015-08-05 | Roadway | Check Prints/Last Chance | Guardrail/Barrier | Note Clarity | RECONSTRUCTION(O) | 10 | PERRY | Add Note: Contrary to KYTC Standard Drawing RBR-020-05, the Guardrail End Treatment ET PLUS manufactured by Trinity Industries will not be permitted as an option for bid item "Guardrail End Treatment Type 1"
2015-08-05 | Roadway | Check Prints/Last Chance | Guardrail/Barrier | Drawing Clarity | RECONSTRUCTION(O) | 10 | PERRY | Add Note: Contrary to KYTC Standard Drawing RBR-020-05, the Guardrail End Treatment ET PLUS manufactured by Trinity Industries will not be permitted as an option for bid item "Guardrail End Treatment Type 1"
2015-08-05 | Roadway | Check Prints/Last Chance | Guardrail/Barrier | Omission | RECONSTRUCTION(O) | 10 | PERRY | Add note stating what is to be done with existing Guardrail once removed. (Deliver to where or becomes property of contractor)
2015-08-05 | Roadway | Check Prints/Last Chance | MOT | Note Clarity | RECONSTRUCTION(O) | 10 | PERRY | Add Note that temporary Headwalls as shown on R39 are incidental to Maintain & Control Traffic.
2015-08-05 | Roadway | Check Prints/Last Chance | Part-Width | Note Clarity | RECONSTRUCTION(O) | 10 | PERRY | Add Note that temporary Headwalls as shown on R39 are incidental to Maintain & Control Traffic.
2015-08-05 | Roadway | Check Prints/Last Chance | MOT | Drawing Clarity | RECONSTRUCTION(O) | 10 | PERRY | Add Note that temporary Headwalls as shown on R39 are incidental to Maintain & Control Traffic.
2015-08-05 | Roadway | Check Prints/Last Chance | Part-Width | Drawing Clarity | RECONSTRUCTION(O) | 10 | PERRY | Add Note that temporary Headwalls as shown on R39 are incidental to Maintain & Control Traffic.
2015-08-05 | Roadway | Check Prints/Last Chance | MOT | Recommendation | RECONSTRUCTION(O) | 10 | PERRY | Add Note that temporary Headwalls as shown on R39 are incidental to Maintain & Control Traffic.
2015-08-05 | Roadway | Check Prints/Last Chance | Part-Width | Recommendation | RECONSTRUCTION(O) | 10 | PERRY | Add Note that temporary Headwalls as shown on R39 are incidental to Maintain & Control Traffic.
2015-08-05 | Roadway | Check Prints/Last Chance | Earthwork | Recommendation | RECONSTRUCTION(O) | 10 | PERRY | Have Graves been moved RT 188+00? If they have add note stating that they were moved by others. If not give details on how to move and who to contact. Recommend adding contact # either way incase new graves are encountered.
2015-08-05 | Roadway | Check Prints/Last Chance | ROW/Fence | Recommendation | RECONSTRUCTION(O) | 10 | PERRY | Have Graves been moved RT 188+00? If they have add note stating that they were moved by others. If not give details on how to move and who to contact. Recommend adding contact # either way incase new graves are encountered.
2015-08-05 | Roadway | Check Prints/Last Chance | Existing Drainage | Drawing Clarity | RECONSTRUCTION(O) | 10 | PERRY | Will anything special need to be done for Spring and pipes RT 207+00?
2015-08-05 | Roadway | Check Prints/Last Chance | Permanent Drainage | Drawing Clarity | RECONSTRUCTION(O) | 10 | PERRY | Will anything special need to be done for Spring and pipes RT 207+00?
2015-08-05 | Roadway | Check Prints/Last Chance | Existing Drainage | Recommendation | RECONSTRUCTION(O) | 10 | PERRY | Will anything special need to be done for Spring and pipes RT 207+00?
2015-08-05 | Roadway | Check Prints/Last Chance | Permanent Drainage | Recommendation | RECONSTRUCTION(O) | 10 | PERRY | Will anything special need to be done for Spring and pipes RT 207+00?
2015-08-05 | Roadway | Check Prints/Last Chance | Earthwork | Recommendation | RECONSTRUCTION(O) | 10 | PERRY | Existing entrance RT 190+00-192+00 between Disturb Limits. Will this be removed & reseeded?
2015-08-05 | Roadway | Check Prints/Last Chance | Erosion Control | Recommendation | RECONSTRUCTION(O) | 10 | PERRY | Existing entrance RT 190+00-192+00 between Disturb Limits. Will this be removed & reseeded?
2015-08-05 | Roadway | Check Prints/Last Chance | Earthwork | Note Clarity | RECONSTRUCTION(O) | 10 | PERRY | Have Graves been moved RT 188+00? If they have add note stating that they were moved by others. If not give details on how to move and who to contact. Recommend adding contact # either way incase new graves are encountered.
2015-08-05 | Roadway | Check Prints/Last Chance | ROW/Fence | Note Clarity | RECONSTRUCTION(O) | 10 | PERRY | Have Graves been moved RT 188+00? If they have add note stating that they were moved by others. If not give details on how to move and who to contact. Recommend adding contact # either way incase new graves are encountered.
2015-08-05 | Roadway | Check Prints/Last Chance | Earthwork | Drawing Clarity | RECONSTRUCTION(O) | 10 | PERRY | Have Graves been moved RT 188+00? If they have add note stating that they were moved by others. If not give details on how to move and who to contact. Recommend adding contact # either way incase new graves are encountered.
2015-08-05 | Roadway | Check Prints/Last Chance | ROW/Fence | Drawing Clarity | RECONSTRUCTION(O) | 10 | PERRY | Have Graves been moved RT 188+00? If they have add note stating that they were moved by others. If not give details on how to move and who to contact. Recommend adding contact # either way incase new graves are encountered.
2015-08-05 | Roadway | Check Prints/Last Chance | Earthwork | Drawing Clarity | RECONSTRUCTION(O) | 10 | PERRY | Existing Gravel Entrance LT 155+10 between R/W line & Disturb limits will this be removed and reseeded?
2015-08-05 | Roadway | Check Prints/Last Chance | Erosion Control | Drawing Clarity | RECONSTRUCTION(O) | 10 | PERRY | Existing Gravel Entrance LT 155+10 between R/W line & Disturb limits will this be removed and reseeded?
2015-08-05 | Roadway | Check Prints/Last Chance | Earthwork | Recommendation | RECONSTRUCTION(O) | 10 | PERRY | Existing Gravel Entrance LT 155+10 between R/W line & Disturb limits will this be removed and reseeded?
2015-08-05 | Roadway | Check Prints/Last Chance | Erosion Control | Recommendation | RECONSTRUCTION(O) | 10 | PERRY | Existing Gravel Entrance LT 155+10 between R/W line & Disturb limits will this be removed and reseeded?
2015-08-05 | Roadway | Check Prints/Last Chance | Earthwork | Drawing Clarity | RECONSTRUCTION(O) | 10 | PERRY | Existing entrance RT 190+00-192+00 between Disturb Limits. Will this be removed & reseeded?
2015-08-05 | Roadway | Check Prints/Last Chance | Erosion Control | Drawing Clarity | RECONSTRUCTION(O) | 10 | PERRY | Existing entrance RT 190+00-192+00 between Disturb Limits. Will this be removed & reseeded?
2015-08-05 | Roadway | Check Prints/Last Chance | Guardrail/Barrier | Omission | RECONSTRUCTION(O) | 10 | PERRY | Add Note: Contrary to KYTC Standard Drawing RBR-020-05, the Guardrail End Treatment ET PLUS manufactured by Trinity Industries will not be permitted as an option for bid item "Guardrail End Treatment Type 1"
2015-08-05 | Roadway | Check Prints/Last Chance | Permanent Drainage | Note Clarity | RECONSTRUCTION(O) | 10 | PERRY | Asphalt Wedge Curb shown as starting LT 78+20 Ramp D this should be Ramp C
2015-08-05 | Roadway | Check Prints/Last Chance | Permanent Drainage | Drawing Clarity | RECONSTRUCTION(O) | 10 | PERRY | Asphalt Wedge Curb shown as starting LT 78+20 Ramp D this should be Ramp C
2015-08-05 | Roadway | Check Prints/Last Chance | Permanent Drainage | Recommendation | RECONSTRUCTION(O) | 10 | PERRY | Asphalt Wedge Curb shown as starting LT 78+20 Ramp D this should be Ramp C
2015-08-05 | Roadway | Check Prints/Last Chance | Earthwork | Drawing Clarity | RECONSTRUCTION(O) | 10 | PERRY | Existing Gravel Entrance RT 175+00-178+50 is shown outside Disturb Limits. Will this be removed and reseeded?
2015-08-05 | Roadway | Check Prints/Last Chance | Earthwork | Recommendation | RECONSTRUCTION(O) | 10 | PERRY | Existing Gravel Entrance RT 175+00-178+50 is shown outside Disturb Limits. Will this be removed and reseeded?
2015-08-05 | Roadway | Check Prints/Last Chance | Guardrail/Barrier | Drawing Clarity | RECONSTRUCTION(O) | 10 | PERRY | Guardrail End Treatment RT 138+64.38 shown as Term. Sect. No. 1 recommend changing to End Treatment Type 2A
2015-08-05 | Roadway | Check Prints/Last Chance | Guardrail/Barrier | Recommendation | RECONSTRUCTION(O) | 10 | PERRY | Guardrail End Treatment RT 138+64.38 shown as Term. Sect. No. 1 recommend changing to End Treatment Type 2A
2015-08-05 | Roadway | Check Prints/Last Chance | Guardrail/Barrier | Drawing Clarity | RECONSTRUCTION(O) | 10 | PERRY | Guardrail End Treatment LT 138+40.96 listed as End Treatment Ty 2A can't use this with oncoming traffic recommend changing to End Treatment Type 4.
2015-08-05 | Roadway | Check Prints/Last Chance | Guardrail/Barrier | Recommendation | RECONSTRUCTION(O) | 10 | PERRY | Guardrail End Treatment LT 138+40.96 listed as End Treatment Ty 2A can't use this with oncoming traffic recommend changing to End Treatment Type 4.
2015-08-05 | Roadway | Check Prints/Last Chance | Permanent Drainage | Recommendation | RECONSTRUCTION(O) | 10 | PERRY | Consider adding edge drain in curb and gutter section
2015-08-05 | Roadway | Check Prints/Last Chance | Guardrail/Barrier | Error | RECONSTRUCTION(O) | 10 | PERRY | Type 7 End Treatments are not allowed on NHS Highways.
2015-08-05 | Roadway | Check Prints/Last Chance | Structural NonBridge | Recommendation | RECONSTRUCTION(O) | 10 | PERRY | Add 02203 Structure Exacavation-Unclassified for Retaining Wall excavation
2015-08-05 | Roadway | Check Prints/Last Chance | Signalization | Omission | RECONSTRUCTION(O) | 10 | PERRY | Add 04953 Temporary Relocation of Signal Heads per Traffic Control Sheets
2015-08-05 | Roadway | Check Prints/Last Chance | Signalization | Recommendation | RECONSTRUCTION(O) | 10 | PERRY | Add 04953 Temporary Relocation of Signal Heads per Traffic Control Sheets
2015-08-05 | Roadway | Check Prints/Last Chance | Pavement | Omission | RECONSTRUCTION(O) | 10 | PERRY | Recommend adding Edge Keys at all tie down points.
2015-08-05 | Roadway | Check Prints/Last Chance | Pavement | Drawing Clarity | RECONSTRUCTION(O) | 10 | PERRY | Recommend adding Edge Keys at all tie down points.
2015-08-05 | Roadway | Check Prints/Last Chance | Pavement | Recommendation | RECONSTRUCTION(O) | 10 | PERRY | Recommend adding Edge Keys at all tie down points.
2015-07-31 | Roadway | Final Joint Inspection | Permanent Drainage | Omission | MINOR WIDENING(O) | 2 | UNION | Add Item #21541NN Cored Hole Drainage Box Conn-18" (243+36.20)
2015-07-31 | Roadway | Final Joint Inspection | Earthwork | Recommendation | MINOR WIDENING(O) | 2 | UNION | Reduce height of vertical face of bench to be 4-5 foot to make more constructable and save yardage.
2015-07-31 | Roadway | Final Joint Inspection | Earthwork | Recommendation | MINOR WIDENING(O) | 2 | UNION | Reduce height of vertical face of bench to be 4-5 foot to make more constructable and save yardage.
2015-07-31 | Roadway | Final Joint Inspection | Earthwork | Recommendation | MINOR WIDENING(O) | 2 | UNION | Reduce height of vertical face of bench to be 4-5 foot to make more constructable and save yardage.
2015-07-31 | Roadway | Final Joint Inspection | Earthwork | Recommendation | MINOR WIDENING(O) | 2 | UNION | Reduce height of vertical face of bench to be 4-5 foot to make more constructable and save yardage.
2015-07-31 | Roadway | Final Joint Inspection | Earthwork | Omission | MINOR WIDENING(O) | 2 | UNION | Consider adding embankment benching to STA 295+50 -296+00.
2015-07-31 | Roadway | Final Joint Inspection | Earthwork | Recommendation | MINOR WIDENING(O) | 2 | UNION | Consider adding embankment benching to STA 295+50 -296+00.
2015-07-31 | Roadway | Final Joint Inspection | Permanent Drainage | Recommendation | MINOR WIDENING(O) | 2 | UNION | Consider adding intermediate anchor or noting that this pipe to be extended in like kind.
2015-07-31 | Roadway | Final Joint Inspection | Permanent Drainage | Recommendation | MINOR WIDENING(O) | 2 | UNION | Consider adding intermediate anchor or noting that this pipe to be extended in like kind.
2015-07-31 | Roadway | Final Joint Inspection | Permanent Drainage | Omission | MINOR WIDENING(O) | 2 | UNION | Add pipe sheet for Goose Pond Road STA 69+55, Spring Grove Blvd. STA 89+68.05 and Woodland Church Road STA 119+69.
2015-07-31 | Roadway | Final Joint Inspection | Earthwork | Recommendation | MINOR WIDENING(O) | 2 | UNION | Reduce height of vertical face of bench to be 4-5 foot to make more constructable and save yardage.
2015-07-31 | Roadway | Final Joint Inspection | Earthwork | Recommendation | MINOR WIDENING(O) | 2 | UNION | Reduce height of vertical face of bench to be 4-5 foot to make more constructable and save yardage.
2015-07-31 | Roadway | Final Joint Inspection | Earthwork | Recommendation | MINOR WIDENING(O) | 2 | UNION | Reduce height of vertical face of bench to be 4-5 foot to make more constructable and save yardage.
2015-07-31 | Roadway | Final Joint Inspection | Permanent Drainage | Error | MINOR WIDENING(O) | 2 | UNION | Change to INTERMEDIATE ANCHOR. (1.13 CY Class "A" Concrete Lt Side, 1.13 CY Class "A" Concrete Rt side)
2015-07-31 | Roadway | Final Joint Inspection | Permanent Drainage | Recommendation | MINOR WIDENING(O) | 2 | UNION | Change to INTERMEDIATE ANCHOR. (1.13 CY Class "A" Concrete Lt Side, 1.13 CY Class "A" Concrete Rt side)
2015-07-31 | Roadway | Final Joint Inspection | Existing Drainage | Recommendation | MINOR WIDENING(O) | 2 | UNION | Add Intermediate Anchors. 3.06 CY Class "A" Concrete Lt & 3.06 Cy Class "A" Concrete Rt side. (When a metal pipe is cut it can not be tied onto by banding pipe together due to corrugations are spiral except on factory ends)
2015-07-31 | Roadway | Final Joint Inspection | Permanent Drainage | Recommendation | MINOR WIDENING(O) | 2 | UNION | Add Intermediate Anchors. 3.06 CY Class "A" Concrete Lt & 3.06 Cy Class "A" Concrete Rt side. (When a metal pipe is cut it can not be tied onto by banding pipe together due to corrugations are spiral except on factory ends)
2015-07-31 | Roadway | Final Joint Inspection | Existing Drainage | Recommendation | MINOR WIDENING(O) | 2 | UNION | Add Intermediate Anchors. 3.06 CY Class "A" Concrete Lt & 3.06 Cy Class "A" Concrete Rt side. (When a metal pipe is cut it can not be tied onto by banding pipe together due to corrugations are spiral except on factory ends)
2015-07-31 | Roadway | Final Joint Inspection | Permanent Drainage | Recommendation | MINOR WIDENING(O) | 2 | UNION | Add Intermediate Anchors. 3.06 CY Class "A" Concrete Lt & 3.06 Cy Class "A" Concrete Rt side. (When a metal pipe is cut it can not be tied onto by banding pipe together due to corrugations are spiral except on factory ends)
2015-07-31 | Roadway | Final Joint Inspection | Permanent Drainage | Error | MINOR WIDENING(O) | 2 | UNION | Change to INTERMEDIATE ANCHOR. (1.59 CY Class "A" Concrete each)
2015-07-31 | Roadway | Final Joint Inspection | Permanent Drainage | Recommendation | MINOR WIDENING(O) | 2 | UNION | Change to INTERMEDIATE ANCHOR. (1.59 CY Class "A" Concrete each)
2015-07-31 | Roadway | Final Joint Inspection | Permanent Drainage | Error | MINOR WIDENING(O) | 2 | UNION | Change to INTERMEDIATE ANCHOR. (1.07 CY Class "A" Concrete Lt Side, 1.13 CY Class "A" Concrete Rt side)
2015-07-31 | Roadway | Final Joint Inspection | Permanent Drainage | Recommendation | MINOR WIDENING(O) | 2 | UNION | Change to INTERMEDIATE ANCHOR. (1.07 CY Class "A" Concrete Lt Side, 1.13 CY Class "A" Concrete Rt side)
2015-07-31 | Roadway | Final Joint Inspection | Permanent Drainage | Error | MINOR WIDENING(O) | 2 | UNION | Change to INTERMEDIATE ANCHOR. (1.07 CY Class "A" Concrete Lt Side, 1.19 CY Class "A" Concrete Rt side)
2015-07-31 | Roadway | Final Joint Inspection | Permanent Drainage | Recommendation | MINOR WIDENING(O) | 2 | UNION | Change to INTERMEDIATE ANCHOR. (1.07 CY Class "A" Concrete Lt Side, 1.19 CY Class "A" Concrete Rt side)
2015-07-31 | Roadway | Final Joint Inspection | MOT | Recommendation | MINOR WIDENING(O) | 2 | UNION | Consider adding temp g-rail and sheeting next to existing pavement, construct 1 phase of culverts on Left side, adding temp. widening and temp. guardrail to left side then moving traffic on temp. widened section to complete culvert @ 39+42 & 60+85.
2015-07-31 | Roadway | Final Joint Inspection | MOT | Recommendation | MINOR WIDENING(O) | 2 | UNION | Consider adding temp g-rail and sheeting next to existing pavement, construct 1 phase of culvert on Left side, add temp. guardrail to left side, move traffic on new section to complete culvert @ 160+95. Eliminating road closures to install culverts.
2015-07-31 | Roadway | Final Joint Inspection | MOT | Recommendation | MINOR WIDENING(O) | 2 | UNION | It appears that if initial widening is split into sections from working on Lt side first to working on Rt side first the widening done on final side could be done utilizing 2 lane traffic with exception of some short areas.
2015-07-31 | Roadway | Final Joint Inspection | MOT | Omission | MINOR WIDENING(O) | 2 | UNION | Add sheet for temporary signs and signing quantities.
2015-07-31 | Roadway | Final Joint Inspection | MOT | Drawing Clarity | MINOR WIDENING(O) | 2 | UNION | Will this existing drainage channel be ran through a temporary pipe across diversion or redirected to Left side of diversion into existing stream?
2015-07-31 | Roadway | Final Joint Inspection | Existing Drainage | Omission | MINOR WIDENING(O) | 2 | UNION | Pipe removal or safeloading should be added at STA 47+35. Existing pipe below excavation limits of new pipe.
2015-07-31 | Roadway | Final Joint Inspection | Permanent Drainage | Omission | MINOR WIDENING(O) | 2 | UNION | Add Perforated Pipe in sag as shown in Geotechnical note 19. (STA 128+95)
2015-07-31 | Roadway | Final Joint Inspection | Earthwork | Recommendation | MINOR WIDENING(O) | 2 | UNION | Vertical faces of benches should be kept in the vacinity of 4-5 feet deep. (This will make more constructable and save yardage)
2015-07-31 | Roadway | Final Joint Inspection | Geotechnical | Omission | MINOR WIDENING(O) | 2 | UNION | Show perforated pipe in for transverse bench as shown in Geotechnical note 20.
2015-07-31 | Roadway | Final Joint Inspection | Permanent Drainage | Omission | MINOR WIDENING(O) | 2 | UNION | Show perforated pipe in for transverse bench as shown in Geotechnical note 20.
2015-07-31 | Roadway | Final Joint Inspection | Geotechnical | Recommendation | MINOR WIDENING(O) | 2 | UNION | Show perforated pipe in for transverse bench as shown in Geotechnical note 20.
2015-07-31 | Roadway | Final Joint Inspection | Permanent Drainage | Recommendation | MINOR WIDENING(O) | 2 | UNION | Show perforated pipe in for transverse bench as shown in Geotechnical note 20.
2015-07-31 | Roadway | Final Joint Inspection | Permanent Drainage | Recommendation | MINOR WIDENING(O) | 2 | UNION | Add Perforated pipe drain in sag as shown in note 19 of Geotechnical notes. (STA 274+00)
2015-07-31 | Roadway | Final Joint Inspection | Existing Drainage | Omission | MINOR WIDENING(O) | 2 | UNION | Add note for safeloading existing pipe as shown on pipe sheet. (2.6 CY on pipe sheet) (STA 284+85)
2015-07-31 | Roadway | Final Joint Inspection | Existing Drainage | Recommendation | MINOR WIDENING(O) | 2 | UNION | Add note for safeloading existing pipe as shown on pipe sheet. (2.6 CY on pipe sheet) (STA 284+85)
2015-07-31 | Roadway | Final Joint Inspection | ROW/Fence | Omission | MINOR WIDENING(O) | 2 | UNION | No access to parcel 66. Is this correct?
2015-07-31 | Roadway | Final Joint Inspection | ROW/Fence | Recommendation | MINOR WIDENING(O) | 2 | UNION | No access to parcel 66. Is this correct?
2015-07-31 | Roadway | Final Joint Inspection | Geotechnical | Omission | MINOR WIDENING(O) | 2 | UNION | Add Perforated Pipe in sag as shown in Geotechnical note 19. (STA 128+95)
2015-07-31 | Roadway | Final Joint Inspection | Geotechnical | Recommendation | MINOR WIDENING(O) | 2 | UNION | Add Transverse benching and perforated pipe as shown in Geotechnical note 20 (STA 257+40 and 258+90)
2015-07-31 | Roadway | Final Joint Inspection | Permanent Drainage | Error | MINOR WIDENING(O) | 2 | UNION | Check Pipe length, appears to be approx 3.5 feet deep and would require approx 54 LF to get 6:1 slope as called for in Standard Drawings. (STA 270+48)
2015-07-31 | Roadway | Final Joint Inspection | Permanent Drainage | Recommendation | MINOR WIDENING(O) | 2 | UNION | Check Pipe length, appears to be approx 3.5 feet deep and would require approx 54 LF to get 6:1 slope as called for in Standard Drawings. (STA 270+48)
2015-07-31 | Roadway | Final Joint Inspection | Geotechnical | Omission | MINOR WIDENING(O) | 2 | UNION | Add Perforated pipe drain in sag as shown in note 19 of Geotechnical notes. (STA 274+00)
2015-07-31 | Roadway | Final Joint Inspection | Permanent Drainage | Omission | MINOR WIDENING(O) | 2 | UNION | Add Perforated pipe drain in sag as shown in note 19 of Geotechnical notes. (STA 274+00)
2015-07-31 | Roadway | Final Joint Inspection | Geotechnical | Recommendation | MINOR WIDENING(O) | 2 | UNION | Add Perforated pipe drain in sag as shown in note 19 of Geotechnical notes. (STA 274+00)
2015-07-31 | Roadway | Final Joint Inspection | Existing Drainage | Drawing Clarity | MINOR WIDENING(O) | 2 | UNION | Add note for safeloading pipe STA 243+36.20 (9.3 CY). Shows on pipe sheet but consider adding note here also.
2015-07-31 | Roadway | Final Joint Inspection | Permanent Drainage | Error | MINOR WIDENING(O) | 2 | UNION | Check Pipe length, appears to be approx 4 feet deep and would require approx 60 LF to get 6:1 slope as called for in Standard Drawings. (STA 242+50, 243+83 and 251+60 LT)
2015-07-31 | Roadway | Final Joint Inspection | Permanent Drainage | Recommendation | MINOR WIDENING(O) | 2 | UNION | Check Pipe length, appears to be approx 4 feet deep and would require approx 60 LF to get 6:1 slope as called for in Standard Drawings. (STA 242+50, 243+83 and 251+60 LT)
2015-07-31 | Roadway | Final Joint Inspection | Earthwork | Omission | MINOR WIDENING(O) | 2 | UNION | Add Transverse benching and perforated pipe as shown in Geotechnical note 20 (STA 257+40 and 258+90)
2015-07-31 | Roadway | Final Joint Inspection | Geotechnical | Omission | MINOR WIDENING(O) | 2 | UNION | Add Transverse benching and perforated pipe as shown in Geotechnical note 20 (STA 257+40 and 258+90)
2015-07-31 | Roadway | Final Joint Inspection | Earthwork | Recommendation | MINOR WIDENING(O) | 2 | UNION | Add Transverse benching and perforated pipe as shown in Geotechnical note 20 (STA 257+40 and 258+90)
2015-07-31 | Roadway | Final Joint Inspection | Permanent Drainage | Omission | MINOR WIDENING(O) | 2 | UNION | Add Perforated Pipe as shown in note 19 of Geotechnical notes. (STA 207+30)
2015-07-31 | Roadway | Final Joint Inspection | Geotechnical | Recommendation | MINOR WIDENING(O) | 2 | UNION | Add Perforated Pipe as shown in note 19 of Geotechnical notes. (STA 207+30)
2015-07-31 | Roadway | Final Joint Inspection | Permanent Drainage | Recommendation | MINOR WIDENING(O) | 2 | UNION | Add Perforated Pipe as shown in note 19 of Geotechnical notes. (STA 207+30)
2015-07-31 | Roadway | Final Joint Inspection | Existing Drainage | Recommendation | MINOR WIDENING(O) | 2 | UNION | Consider safeloading existing pipe at Approx STA 135+40. (Under existing roadway and calls for removal)
2015-07-31 | Roadway | Final Joint Inspection | ROW/Fence | Recommendation | MINOR WIDENING(O) | 2 | UNION | No access to Parcel 51. Is this correct?
2015-07-31 | Roadway | Final Joint Inspection | Existing Drainage | Omission | MINOR WIDENING(O) | 2 | UNION | Add note for safeloading pipe STA 243+36.20 (9.3 CY). Shows on pipe sheet but consider adding note here also.
2015-07-31 | Roadway | Final Joint Inspection | ROW/Fence | Recommendation | MINOR WIDENING(O) | 2 | UNION | No access to Parcel 7. Is this correct? Appears to have an existing entrance approx STA 42+25 Old Shawneetown Rd.
2015-07-31 | Roadway | Final Joint Inspection | Geotechnical | Omission | MINOR WIDENING(O) | 2 | UNION | Add Perforated pipe in sag as shown in Geotechnical note 19. (STA 135+70)
2015-07-31 | Roadway | Final Joint Inspection | Permanent Drainage | Omission | MINOR WIDENING(O) | 2 | UNION | Add Perforated pipe in sag as shown in Geotechnical note 19. (STA 135+70)
2015-07-31 | Roadway | Final Joint Inspection | Geotechnical | Recommendation | MINOR WIDENING(O) | 2 | UNION | Add Perforated pipe in sag as shown in Geotechnical note 19. (STA 135+70)
2015-07-31 | Roadway | Final Joint Inspection | Permanent Drainage | Recommendation | MINOR WIDENING(O) | 2 | UNION | Add Perforated pipe in sag as shown in Geotechnical note 19. (STA 135+70)
2015-07-31 | Roadway | Final Joint Inspection | Geotechnical | Omission | MINOR WIDENING(O) | 2 | UNION | Add Perforated Pipe as shown in note 19 of Geotechnical notes. (STA 207+30)
2015-07-31 | Roadway | Final Joint Inspection | Permanent Drainage | Error | MINOR WIDENING(O) | 2 | UNION | Check Pipe length, appears to be approx 2.5 feet deep and would require 42 LF to get 6:1 slope as called for in Standard Drawings.
2015-07-31 | Roadway | Final Joint Inspection | Permanent Drainage | Recommendation | MINOR WIDENING(O) | 2 | UNION | Check Pipe length, appears to be approx 2.5 feet deep and would require 42 LF to get 6:1 slope as called for in Standard Drawings.
2015-07-31 | Roadway | Final Joint Inspection | Existing Drainage | Omission | MINOR WIDENING(O) | 2 | UNION | Pipe removal or safeloading should be added at STA 47+35. Existing pipe below excavation limits of new pipe.
2015-07-31 | Roadway | Final Joint Inspection | Structural NonBridge | Recommendation | MINOR WIDENING(O) | 2 | UNION | Is this a Gravity Type retaining wall or a Special Design? Appears on X-section to be over height limit of Gravity type wall.
2015-07-31 | Roadway | Final Joint Inspection | Earthwork | Drawing Clarity | MINOR WIDENING(O) | 2 | UNION | Consider adding note for Referring to Geotechnical Note #16 for fill materials to be used Lt STA 102+00 - 105+00
2015-07-31 | Roadway | Final Joint Inspection | Earthwork | Recommendation | MINOR WIDENING(O) | 2 | UNION | Consider adding note for Referring to Geotechnical Note #16 for fill materials to be used Lt STA 102+00 - 105+00
2015-07-31 | Roadway | Final Joint Inspection | ROW/Fence | Omission | MINOR WIDENING(O) | 2 | UNION | Add R/W Monuments STA 22+96.66 LT and 23+02.10 LT.
2015-07-31 | Roadway | Final Joint Inspection | ROW/Fence | Omission | MINOR WIDENING(O) | 2 | UNION | Label Parcel LT STA 27+00
2015-07-31 | Roadway | Final Joint Inspection | ROW/Fence | Omission | MINOR WIDENING(O) | 2 | UNION | Add R/W Monument STA 28+70.67 - 31.16 Lt & 28+86.87 - 62.88 Lt.
2015-07-31 | Roadway | Final Joint Inspection | ROW/Fence | Omission | MINOR WIDENING(O) | 2 | UNION | Add R/W Monument STA 32+54.55 - 49.72 Lt & 32+54.59 - 31.92 Lt.
2015-07-31 | Roadway | Final Joint Inspection | ROW/Fence | Recommendation | MINOR WIDENING(O) | 2 | UNION | No access to Parcel 18. Is this correct?
2015-07-31 | Roadway | Final Joint Inspection | ROW/Fence | Omission | MINOR WIDENING(O) | 2 | UNION | Add R/W Monument STA 36+51.11 - 46.94 Lt & 36+51.98 - 30.22 Lt
2015-07-31 | Roadway | Final Joint Inspection | Geotechnical | Recommendation | MINOR WIDENING(O) | 2 | UNION | If perforated pipes added in Transverse benches as shown in Geotechnical notes add those STA here. (STA 257+40, 258+90, 291+15 and 292+95)
2015-07-31 | Roadway | Final Joint Inspection | Permanent Drainage | Recommendation | MINOR WIDENING(O) | 2 | UNION | If perforated pipes added in Transverse benches as shown in Geotechnical notes add those STA here. (STA 257+40, 258+90, 291+15 and 292+95)
2015-07-31 | Roadway | Final Joint Inspection | Geotechnical | Omission | MINOR WIDENING(O) | 2 | UNION | Areas with Embankment Benching as to have perforated pipe drains as shown in Geotechnical Notes. These are not shown anywhere in plans. If added show the pipe headwalls etc on this sheet.
2015-07-31 | Roadway | Final Joint Inspection | Permanent Drainage | Omission | MINOR WIDENING(O) | 2 | UNION | Areas with Embankment Benching as to have perforated pipe drains as shown in Geotechnical Notes. These are not shown anywhere in plans. If added show the pipe headwalls etc on this sheet.
2015-07-31 | Roadway | Final Joint Inspection | Geotechnical | Recommendation | MINOR WIDENING(O) | 2 | UNION | Areas with Embankment Benching as to have perforated pipe drains as shown in Geotechnical Notes. These are not shown anywhere in plans. If added show the pipe headwalls etc on this sheet.
2015-07-31 | Roadway | Final Joint Inspection | Permanent Drainage | Recommendation | MINOR WIDENING(O) | 2 | UNION | Areas with Embankment Benching as to have perforated pipe drains as shown in Geotechnical Notes. These are not shown anywhere in plans. If added show the pipe headwalls etc on this sheet.
2015-07-31 | Roadway | Final Joint Inspection | Permanent Drainage | Recommendation | MINOR WIDENING(O) | 2 | UNION | Add column for pipeline video inspection listing pipes that are to be inspected. (All pipes under roadway and 1/2 of LF of total of pipes that are not under roadway. Entrance pipes do not get inspected)
2015-07-31 | Roadway | Final Joint Inspection | Existing Drainage | Recommendation | MINOR WIDENING(O) | 2 | UNION | Conside adding stations and quantities to safeloading from plan sheets and pipe sheets. STA 76+00 - 2 CY, STA 103+94 - 7 CY, STA 122+05 - 3 CY, STA 128+42 6 CY, 168+90 - 1.9 CY, 194+20 - 2.0 CY, 235+35 - ? CY , 239+00 - 3.4 CY, 284+85 - 2.6 CY.
2015-07-31 | Roadway | Final Joint Inspection | Permanent Drainage | Omission | MINOR WIDENING(O) | 2 | UNION | Add Mainline STA 207+30, 274+20 and 277+49 and Rd Approach at Woodland Church Rd STA 128+95 for Perforated pipe subgrade sag drainage as shown in Geotechnical note 19.
2015-07-31 | Roadway | Final Joint Inspection | Permanent Drainage | Recommendation | MINOR WIDENING(O) | 2 | UNION | Add Mainline STA 207+30, 274+20 and 277+49 and Rd Approach at Woodland Church Rd STA 128+95 for Perforated pipe subgrade sag drainage as shown in Geotechnical note 19.
2015-07-31 | Roadway | Final Joint Inspection | Geotechnical | Omission | MINOR WIDENING(O) | 2 | UNION | If perforated pipes added in Transverse benches as shown in Geotechnical notes add those STA here. (STA 257+40, 258+90, 291+15 and 292+95)
2015-07-31 | Roadway | Final Joint Inspection | Permanent Drainage | Omission | MINOR WIDENING(O) | 2 | UNION | If perforated pipes added in Transverse benches as shown in Geotechnical notes add those STA here. (STA 257+40, 258+90, 291+15 and 292+95)
2015-07-31 | Roadway | Final Joint Inspection | Permanent Drainage | Recommendation | MINOR WIDENING(O) | 2 | UNION | Consider increasing Font Size to be more legible on half size sheet.
2015-07-31 | Roadway | Final Joint Inspection | Permanent Drainage | Error | MINOR WIDENING(O) | 2 | UNION | Pipe Anchor Item is for utility work. Change this to Item # 8100 Concrete - Class A and change description where referenced to INTERMEDIATE ANCHORS. ( See Standard Drawing RDX-060-03 for quantities for each size and pipe slope)
2015-07-31 | Roadway | Final Joint Inspection | Permanent Drainage | Recommendation | MINOR WIDENING(O) | 2 | UNION | Pipe Anchor Item is for utility work. Change this to Item # 8100 Concrete - Class A and change description where referenced to INTERMEDIATE ANCHORS. ( See Standard Drawing RDX-060-03 for quantities for each size and pipe slope)
2015-07-31 | Roadway | Final Joint Inspection | Permanent Drainage | Omission | MINOR WIDENING(O) | 2 | UNION | Will need a headwall of some type set up for STA 74+07.41
2015-07-31 | Roadway | Final Joint Inspection | Permanent Drainage | Omission | MINOR WIDENING(O) | 2 | UNION | Add 2 Pipe Culvert Headwalls - 24" for entrance at STA 108+00
2015-07-31 | Roadway | Final Joint Inspection | Permanent Drainage | Omission | MINOR WIDENING(O) | 2 | UNION | Add column for pipeline video inspection listing pipes that are to be inspected. (All pipes under roadway and 1/2 of LF of total of pipes that are not under roadway. Entrance pipes do not get inspected)
2015-07-31 | Roadway | Final Joint Inspection | Permanent Drainage | Error | MINOR WIDENING(O) | 2 | UNION | Pipeline video Inspection showing more pipe than is on project.
2015-07-31 | Roadway | Final Joint Inspection | Permanent Drainage | Drawing Clarity | MINOR WIDENING(O) | 2 | UNION | Pipeline video Inspection showing more pipe than is on project.
2015-07-31 | Roadway | Final Joint Inspection | Pavement Markings | Recommendation | MINOR WIDENING(O) | 2 | UNION | Combine white and Yellow Pavement Stripping into1 pay item of Temp Paint and 1 item of Perm Paint.
2015-07-31 | Roadway | Final Joint Inspection | Structural NonBridge | Omission | MINOR WIDENING(O) | 2 | UNION | Add Item # 2555 Class B Concrete (Retaining Wall Lt STA 103+50)
2015-07-31 | Roadway | Final Joint Inspection | Structural NonBridge | Omission | MINOR WIDENING(O) | 2 | UNION | Add Item # 2203 Structure Excavation - Unclassified (Retaining Wall Lt STA 103+50)
2015-07-31 | Roadway | Final Joint Inspection | MOT | Omission | MINOR WIDENING(O) | 2 | UNION | Add Item # 2562 Temporary Signs.
2015-07-31 | Roadway | Final Joint Inspection | Geotechnical | Drawing Clarity | MINOR WIDENING(O) | 2 | UNION | May want to discuss with D2 Construction how best way to handle Filter Fabric wrapping @ tie-ins. Not very practical to have Fabric exposed . Recommend shortening wrapped section and cover with 6" earth or CSB.
2015-07-31 | Roadway | Final Joint Inspection | Earthwork | Recommendation | MINOR WIDENING(O) | 2 | UNION | May want to discuss with D2 Construction how best way to handle Filter Fabric wrapping @ tie-ins. Not very practical to have Fabric exposed . Recommend shortening wrapped section and cover with 6" earth or CSB.
2015-07-31 | Roadway | Final Joint Inspection | Geotechnical | Recommendation | MINOR WIDENING(O) | 2 | UNION | May want to discuss with D2 Construction how best way to handle Filter Fabric wrapping @ tie-ins. Not very practical to have Fabric exposed . Recommend shortening wrapped section and cover with 6" earth or CSB.
2015-07-31 | Roadway | Final Joint Inspection | Existing Drainage | Error | MINOR WIDENING(O) | 2 | UNION | Many pipes on project call for pipe removal and are not included in this quantity.
2015-07-31 | Roadway | Final Joint Inspection | Existing Drainage | Drawing Clarity | MINOR WIDENING(O) | 2 | UNION | Many pipes on project call for pipe removal and are not included in this quantity.
2015-07-31 | Roadway | Final Joint Inspection | Erosion Control | Error | MINOR WIDENING(O) | 2 | UNION | Crown Vetch not used in District 2.
2015-07-31 | Roadway | Final Joint Inspection | Typical Section | Recommendation | MINOR WIDENING(O) | 2 | UNION | Recommend combining Bid Items Crushed Agg Size #2 & Crushed Agg Size #23 into one Bid Item. Use Item #78 Crushed Aggregate Size No. 2 for Bid Item. Add Note on R2 that bid Item is Crushed Agg Size #2 but may use 2's, 3's or 23's.
2015-07-31 | Roadway | Final Joint Inspection | Pavement Markings | Omission | MINOR WIDENING(O) | 2 | UNION | Add Bid Item 6600 Remove Pavement Markers Type V Each
2015-07-31 | Roadway | Final Joint Inspection | Pavement Markings | Recommendation | MINOR WIDENING(O) | 2 | UNION | Add Bid Item 6600 Remove Pavement Markers Type V Each
2015-07-31 | Roadway | Final Joint Inspection | Earthwork | Note Clarity | MINOR WIDENING(O) | 2 | UNION | May want to discuss with D2 Construction how best way to handle Filter Fabric wrapping @ tie-ins. Not very practical to have Fabric exposed . Recommend shortening wrapped section and cover with 6" earth or CSB.
2015-07-31 | Roadway | Final Joint Inspection | Geotechnical | Note Clarity | MINOR WIDENING(O) | 2 | UNION | May want to discuss with D2 Construction how best way to handle Filter Fabric wrapping @ tie-ins. Not very practical to have Fabric exposed . Recommend shortening wrapped section and cover with 6" earth or CSB.
2015-07-31 | Roadway | Final Joint Inspection | Earthwork | Drawing Clarity | MINOR WIDENING(O) | 2 | UNION | May want to discuss with D2 Construction how best way to handle Filter Fabric wrapping @ tie-ins. Not very practical to have Fabric exposed . Recommend shortening wrapped section and cover with 6" earth or CSB.
2015-07-31 | Roadway | Final Joint Inspection | Permanent Drainage | Drawing Clarity | MINOR WIDENING(O) | 2 | UNION | Will need to add Bid Item to R2F & R176 21541NN Cored Hole Drainage Box Conn-18" for Pipe @ 243+36.20 RT to tie into existing DBI.
2015-07-31 | Roadway | Final Joint Inspection | Existing Drainage | Recommendation | MINOR WIDENING(O) | 2 | UNION | Will need to add Bid Item to R2F & R176 21541NN Cored Hole Drainage Box Conn-18" for Pipe @ 243+36.20 RT to tie into existing DBI.
2015-07-31 | Roadway | Final Joint Inspection | Permanent Drainage | Recommendation | MINOR WIDENING(O) | 2 | UNION | Will need to add Bid Item to R2F & R176 21541NN Cored Hole Drainage Box Conn-18" for Pipe @ 243+36.20 RT to tie into existing DBI.
2015-07-31 | Roadway | Final Joint Inspection | Pavement | Note Clarity | MINOR WIDENING(O) | 2 | UNION | Recommend combining Bid Items Crushed Agg Size #2 & Crushed Agg Size #23 into one Bid Item. Use Item #78 Crushed Aggregate Size No. 2 for Bid Item. Add Note on R2 that bid Item is Crushed Agg Size #2 but may use 2's, 3's or 23's.
2015-07-31 | Roadway | Final Joint Inspection | Typical Section | Note Clarity | MINOR WIDENING(O) | 2 | UNION | Recommend combining Bid Items Crushed Agg Size #2 & Crushed Agg Size #23 into one Bid Item. Use Item #78 Crushed Aggregate Size No. 2 for Bid Item. Add Note on R2 that bid Item is Crushed Agg Size #2 but may use 2's, 3's or 23's.
2015-07-31 | Roadway | Final Joint Inspection | Pavement | Recommendation | MINOR WIDENING(O) | 2 | UNION | Recommend combining Bid Items Crushed Agg Size #2 & Crushed Agg Size #23 into one Bid Item. Use Item #78 Crushed Aggregate Size No. 2 for Bid Item. Add Note on R2 that bid Item is Crushed Agg Size #2 but may use 2's, 3's or 23's.
2015-07-31 | Roadway | Final Joint Inspection | Structural Bridge | Recommendation | MINOR WIDENING(O) | 2 | UNION | Precast Box Culvert Installation Note- is this for all other culverts other than c\ulvert @ 186+72.8? If so do they have 14 days for each culvert or a total of 14 days to comple all precast culverts?
2015-07-31 | Roadway | Final Joint Inspection | Existing Drainage | Omission | MINOR WIDENING(O) | 2 | UNION | Will need to add Bid Item to R2F & R176 21541NN Cored Hole Drainage Box Conn-18" for Pipe @ 243+36.20 RT to tie into existing DBI.
2015-07-31 | Roadway | Final Joint Inspection | Permanent Drainage | Omission | MINOR WIDENING(O) | 2 | UNION | Will need to add Bid Item to R2F & R176 21541NN Cored Hole Drainage Box Conn-18" for Pipe @ 243+36.20 RT to tie into existing DBI.
2015-07-31 | Roadway | Final Joint Inspection | Existing Drainage | Note Clarity | MINOR WIDENING(O) | 2 | UNION | Will need to add Bid Item to R2F & R176 21541NN Cored Hole Drainage Box Conn-18" for Pipe @ 243+36.20 RT to tie into existing DBI.
2015-07-31 | Roadway | Final Joint Inspection | Permanent Drainage | Note Clarity | MINOR WIDENING(O) | 2 | UNION | Will need to add Bid Item to R2F & R176 21541NN Cored Hole Drainage Box Conn-18" for Pipe @ 243+36.20 RT to tie into existing DBI.
2015-07-31 | Roadway | Final Joint Inspection | Existing Drainage | Drawing Clarity | MINOR WIDENING(O) | 2 | UNION | Will need to add Bid Item to R2F & R176 21541NN Cored Hole Drainage Box Conn-18" for Pipe @ 243+36.20 RT to tie into existing DBI.
2015-07-31 | Roadway | Final Joint Inspection | MOT | Drawing Clarity | MINOR WIDENING(O) | 2 | UNION | Precast Box Culvert Installation Note- is this for all other culverts other than c\ulvert @ 186+72.8? If so do they have 14 days for each culvert or a total of 14 days to comple all precast culverts?
2015-07-31 | Roadway | Final Joint Inspection | Part-Width | Drawing Clarity | MINOR WIDENING(O) | 2 | UNION | Precast Box Culvert Installation Note- is this for all other culverts other than c\ulvert @ 186+72.8? If so do they have 14 days for each culvert or a total of 14 days to comple all precast culverts?
2015-07-31 | Roadway | Final Joint Inspection | Structural Bridge | Drawing Clarity | MINOR WIDENING(O) | 2 | UNION | Precast Box Culvert Installation Note- is this for all other culverts other than c\ulvert @ 186+72.8? If so do they have 14 days for each culvert or a total of 14 days to comple all precast culverts?
2015-07-31 | Roadway | Final Joint Inspection | Coordination | Recommendation | MINOR WIDENING(O) | 2 | UNION | Precast Box Culvert Installation Note- is this for all other culverts other than c\ulvert @ 186+72.8? If so do they have 14 days for each culvert or a total of 14 days to comple all precast culverts?
2015-07-31 | Roadway | Final Joint Inspection | MOT | Recommendation | MINOR WIDENING(O) | 2 | UNION | Precast Box Culvert Installation Note- is this for all other culverts other than c\ulvert @ 186+72.8? If so do they have 14 days for each culvert or a total of 14 days to comple all precast culverts?
2015-07-31 | Roadway | Final Joint Inspection | Part-Width | Recommendation | MINOR WIDENING(O) | 2 | UNION | Precast Box Culvert Installation Note- is this for all other culverts other than c\ulvert @ 186+72.8? If so do they have 14 days for each culvert or a total of 14 days to comple all precast culverts?
2015-07-31 | Roadway | Final Joint Inspection | Structural Bridge | Recommendation | MINOR WIDENING(O) | 2 | UNION | Precast Box Culvert Installation note states that contractor can close road for 14 days. Recommend adding Disincentives for closures longer than 14 days. Also will need Detour map shown.
2015-07-31 | Roadway | Final Joint Inspection | Coordination | Note Clarity | MINOR WIDENING(O) | 2 | UNION | Precast Box Culvert Installation Note- is this for all other culverts other than c\ulvert @ 186+72.8? If so do they have 14 days for each culvert or a total of 14 days to comple all precast culverts?
2015-07-31 | Roadway | Final Joint Inspection | MOT | Note Clarity | MINOR WIDENING(O) | 2 | UNION | Precast Box Culvert Installation Note- is this for all other culverts other than c\ulvert @ 186+72.8? If so do they have 14 days for each culvert or a total of 14 days to comple all precast culverts?
2015-07-31 | Roadway | Final Joint Inspection | Part-Width | Note Clarity | MINOR WIDENING(O) | 2 | UNION | Precast Box Culvert Installation Note- is this for all other culverts other than c\ulvert @ 186+72.8? If so do they have 14 days for each culvert or a total of 14 days to comple all precast culverts?
2015-07-31 | Roadway | Final Joint Inspection | Structural Bridge | Note Clarity | MINOR WIDENING(O) | 2 | UNION | Precast Box Culvert Installation Note- is this for all other culverts other than c\ulvert @ 186+72.8? If so do they have 14 days for each culvert or a total of 14 days to comple all precast culverts?
2015-07-31 | Roadway | Final Joint Inspection | Coordination | Drawing Clarity | MINOR WIDENING(O) | 2 | UNION | Precast Box Culvert Installation Note- is this for all other culverts other than c\ulvert @ 186+72.8? If so do they have 14 days for each culvert or a total of 14 days to comple all precast culverts?
2015-07-31 | Roadway | Final Joint Inspection | MOT | Drawing Clarity | MINOR WIDENING(O) | 2 | UNION | Precast Box Culvert Installation note states that contractor can close road for 14 days. Recommend adding Disincentives for closures longer than 14 days. Also will need Detour map shown.
2015-07-31 | Roadway | Final Joint Inspection | Part-Width | Drawing Clarity | MINOR WIDENING(O) | 2 | UNION | Precast Box Culvert Installation note states that contractor can close road for 14 days. Recommend adding Disincentives for closures longer than 14 days. Also will need Detour map shown.
2015-07-31 | Roadway | Final Joint Inspection | Structural Bridge | Drawing Clarity | MINOR WIDENING(O) | 2 | UNION | Precast Box Culvert Installation note states that contractor can close road for 14 days. Recommend adding Disincentives for closures longer than 14 days. Also will need Detour map shown.
2015-07-31 | Roadway | Final Joint Inspection | Coordination | Recommendation | MINOR WIDENING(O) | 2 | UNION | Precast Box Culvert Installation note states that contractor can close road for 14 days. Recommend adding Disincentives for closures longer than 14 days. Also will need Detour map shown.
2015-07-31 | Roadway | Final Joint Inspection | MOT | Recommendation | MINOR WIDENING(O) | 2 | UNION | Precast Box Culvert Installation note states that contractor can close road for 14 days. Recommend adding Disincentives for closures longer than 14 days. Also will need Detour map shown.
2015-07-31 | Roadway | Final Joint Inspection | Part-Width | Recommendation | MINOR WIDENING(O) | 2 | UNION | Precast Box Culvert Installation note states that contractor can close road for 14 days. Recommend adding Disincentives for closures longer than 14 days. Also will need Detour map shown.
2015-07-31 | Roadway | Final Joint Inspection | Guardrail/Barrier | Recommendation | MINOR WIDENING(O) | 2 | UNION | Is a guardrail barricade needed at end of Woodland Church Road LT 280+00?
2015-07-31 | Roadway | Final Joint Inspection | Coordination | Note Clarity | MINOR WIDENING(O) | 2 | UNION | Precast Box Culvert Installation note states that contractor can close road for 14 days. Recommend adding Disincentives for closures longer than 14 days. Also will need Detour map shown.
2015-07-31 | Roadway | Final Joint Inspection | MOT | Note Clarity | MINOR WIDENING(O) | 2 | UNION | Precast Box Culvert Installation note states that contractor can close road for 14 days. Recommend adding Disincentives for closures longer than 14 days. Also will need Detour map shown.
2015-07-31 | Roadway | Final Joint Inspection | Part-Width | Note Clarity | MINOR WIDENING(O) | 2 | UNION | Precast Box Culvert Installation note states that contractor can close road for 14 days. Recommend adding Disincentives for closures longer than 14 days. Also will need Detour map shown.
2015-07-31 | Roadway | Final Joint Inspection | Structural Bridge | Note Clarity | MINOR WIDENING(O) | 2 | UNION | Precast Box Culvert Installation note states that contractor can close road for 14 days. Recommend adding Disincentives for closures longer than 14 days. Also will need Detour map shown.
2015-07-31 | Roadway | Final Joint Inspection | Coordination | Drawing Clarity | MINOR WIDENING(O) | 2 | UNION | Precast Box Culvert Installation note states that contractor can close road for 14 days. Recommend adding Disincentives for closures longer than 14 days. Also will need Detour map shown.
2015-07-31 | Roadway | Final Joint Inspection | Permanent Drainage | Drawing Clarity | MINOR WIDENING(O) | 2 | UNION | Entrance RT 241+27 appears that water is designed to sheet flow across entrance ensure enough of a swag to carry water if not add entrance pipe.
2015-07-31 | Roadway | Final Joint Inspection | Permanent Drainage | Recommendation | MINOR WIDENING(O) | 2 | UNION | Entrance RT 241+27 appears that water is designed to sheet flow across entrance ensure enough of a swag to carry water if not add entrance pipe.
2015-07-31 | Roadway | Final Joint Inspection | Existing Drainage | Drawing Clarity | MINOR WIDENING(O) | 2 | UNION | RT 243+36.20 Pipe sheets show existing pipe outletting out of Existing DBI if possible show pipe on plan sheet in case it is needed for future drainage problems if they occur.
2015-07-31 | Roadway | Final Joint Inspection | Existing Drainage | Recommendation | MINOR WIDENING(O) | 2 | UNION | RT 243+36.20 Pipe sheets show existing pipe outletting out of Existing DBI if possible show pipe on plan sheet in case it is needed for future drainage problems if they occur.
2015-07-31 | Roadway | Final Joint Inspection | Guardrail/Barrier | Note Clarity | MINOR WIDENING(O) | 2 | UNION | Is a guardrail barricade needed at end of Woodland Church Road LT 280+00?
2015-07-31 | Roadway | Final Joint Inspection | Guardrail/Barrier | Drawing Clarity | MINOR WIDENING(O) | 2 | UNION | Is a guardrail barricade needed at end of Woodland Church Road LT 280+00?
2015-07-31 | Roadway | Final Joint Inspection | Structural NonBridge | Drawing Clarity | MINOR WIDENING(O) | 2 | UNION | Appears that retaining wall is being constructed to keep out of pond if so recommend removing Note 16 from Geotech Notes on R 121. Also if wall is Special Designed as should be per Std. Drawing add note see Structure plans to wall. Add note DND to pond.
2015-07-31 | Roadway | Final Joint Inspection | ROW/Fence | Drawing Clarity | MINOR WIDENING(O) | 2 | UNION | Appears that retaining wall is being constructed to keep out of pond if so recommend removing Note 16 from Geotech Notes on R 121. Also if wall is Special Designed as should be per Std. Drawing add note see Structure plans to wall. Add note DND to pond.
2015-07-31 | Roadway | Final Joint Inspection | ROW/Fence | Note Clarity | MINOR WIDENING(O) | 2 | UNION | Note says to remove sign & reset either add bid item or make incidental to Clearing & Grubbing
2015-07-31 | Roadway | Final Joint Inspection | ROW/Fence | Drawing Clarity | MINOR WIDENING(O) | 2 | UNION | Note says to remove sign & reset either add bid item or make incidental to Clearing & Grubbing
2015-07-31 | Roadway | Final Joint Inspection | ROW/Fence | Recommendation | MINOR WIDENING(O) | 2 | UNION | Note says to remove sign & reset either add bid item or make incidental to Clearing & Grubbing
2015-07-31 | Roadway | Final Joint Inspection | Permanent Drainage | Note Clarity | MINOR WIDENING(O) | 2 | UNION | Entrance RT 241+27 appears that water is designed to sheet flow across entrance ensure enough of a swag to carry water if not add entrance pipe.
2015-07-31 | Roadway | Final Joint Inspection | Structural NonBridge | Note Clarity | MINOR WIDENING(O) | 2 | UNION | Appears that retaining wall is being constructed to keep out of pond if so recommend removing Note 16 from Geotech Notes on R 121. Also if wall is Special Designed as should be per Std. Drawing add note see Structure plans to wall. Add note DND to pond.
2015-07-31 | Roadway | Final Joint Inspection | ROW/Fence | Note Clarity | MINOR WIDENING(O) | 2 | UNION | Appears that retaining wall is being constructed to keep out of pond if so recommend removing Note 16 from Geotech Notes on R 121. Also if wall is Special Designed as should be per Std. Drawing add note see Structure plans to wall. Add note DND to pond.
2015-07-31 | Roadway | Final Joint Inspection | Earthwork | Recommendation | MINOR WIDENING(O) | 2 | UNION | Appears that retaining wall is being constructed to keep out of pond if so recommend removing Note 16 from Geotech Notes on R 121. Also if wall is Special Designed as should be per Std. Drawing add note see Structure plans to wall. Add note DND to pond.
2015-07-31 | Roadway | Final Joint Inspection | Structural NonBridge | Recommendation | MINOR WIDENING(O) | 2 | UNION | Appears that retaining wall is being constructed to keep out of pond if so recommend removing Note 16 from Geotech Notes on R 121. Also if wall is Special Designed as should be per Std. Drawing add note see Structure plans to wall. Add note DND to pond.
2015-07-31 | Roadway | Final Joint Inspection | ROW/Fence | Recommendation | MINOR WIDENING(O) | 2 | UNION | Appears that retaining wall is being constructed to keep out of pond if so recommend removing Note 16 from Geotech Notes on R 121. Also if wall is Special Designed as should be per Std. Drawing add note see Structure plans to wall. Add note DND to pond.
2015-07-31 | Roadway | Final Joint Inspection | Earthwork | Drawing Clarity | MINOR WIDENING(O) | 2 | UNION | Appears that retaining wall is being constructed to keep out of pond if so recommend removing Note 16 from Geotech Notes on R 121. Also if wall is Special Designed as should be per Std. Drawing add note see Structure plans to wall. Add note DND to pond.
2015-07-31 | Roadway | Final Joint Inspection | Pavement | Drawing Clarity | MINOR WIDENING(O) | 2 | UNION | If Paving entrance on CC Buckman Rd. recommend paving to Station 18+50 or beyond entrance radius & moving edge key.
2015-07-31 | Roadway | Final Joint Inspection | Pavement | Recommendation | MINOR WIDENING(O) | 2 | UNION | If Paving entrance on CC Buckman Rd. recommend paving to Station 18+50 or beyond entrance radius & moving edge key.
2015-07-31 | Roadway | Final Joint Inspection | Earthwork | Note Clarity | MINOR WIDENING(O) | 2 | UNION | Appears that retaining wall is being constructed to keep out of pond if so recommend removing Note 16 from Geotech Notes on R 121. Also if wall is Special Designed as should be per Std. Drawing add note see Structure plans to wall. Add note DND to pond.
2015-07-30 | Roadway | Final Joint Inspection | Ped/Bike Facility | Note Clarity | NEW ROUTE(O) | 7 | FAYETTE | Show all sidewalks & shared use path slopes as 2.0% Maximum
2015-07-30 | Roadway | Final Joint Inspection | Typical Section | Note Clarity | NEW ROUTE(O) | 7 | FAYETTE | Show all sidewalks & shared use path slopes as 2.0% Maximum
2015-07-30 | Roadway | Final Joint Inspection | Ped/Bike Facility | Drawing Clarity | NEW ROUTE(O) | 7 | FAYETTE | Show all sidewalks & shared use path slopes as 2.0% Maximum
2015-07-30 | Roadway | Final Joint Inspection | Typical Section | Drawing Clarity | NEW ROUTE(O) | 7 | FAYETTE | Show all sidewalks & shared use path slopes as 2.0% Maximum
2015-07-30 | Roadway | Final Joint Inspection | Typical Section | Note Clarity | NEW ROUTE(O) | 7 | FAYETTE | Should typical for Newtown Pike start @ 29+10.34?
2015-07-30 | Roadway | Final Joint Inspection | Typical Section | Drawing Clarity | NEW ROUTE(O) | 7 | FAYETTE | Should typical for Newtown Pike start @ 29+10.34?
2015-07-30 | Roadway | Final Joint Inspection | Structural Bridge | Recommendation | NEW ROUTE(O) | 7 | FAYETTE | Recommend Change Remove Masonry to Remove Structure
2015-07-30 | Roadway | Final Joint Inspection | Cross Section | Omission | NEW ROUTE(O) | 7 | FAYETTE | Show bottom & top of retaining wall elevations in all applicable x-sections. Discuss wheher Handrail is required on any other wall.
2015-07-30 | Roadway | Final Joint Inspection | Cross Section | Drawing Clarity | NEW ROUTE(O) | 7 | FAYETTE | Show bottom & top of retaining wall elevations in all applicable x-sections. Discuss wheher Handrail is required on any other wall.
2015-07-30 | Roadway | Final Joint Inspection | Cross Section | Recommendation | NEW ROUTE(O) | 7 | FAYETTE | Show bottom & top of retaining wall elevations in all applicable x-sections. Discuss wheher Handrail is required on any other wall.
2015-07-30 | Roadway | Final Joint Inspection | ROW/Fence | Drawing Clarity | NEW ROUTE(O) | 7 | FAYETTE | Disturb Limits are outside R/W LT 37+50-38+50
2015-07-30 | Roadway | Final Joint Inspection | Pavement | Recommendation | NEW ROUTE(O) | 7 | FAYETTE | All applicable sheets Recommend adding Edge Keys at all tie-ins.
2015-07-30 | Roadway | Final Joint Inspection | Structural Bridge | Note Clarity | NEW ROUTE(O) | 7 | FAYETTE | Recommend Change Remove Masonry to Remove Structure
2015-07-30 | Roadway | Final Joint Inspection | Cross Section | Drawing Clarity | NEW ROUTE(O) | 7 | FAYETTE | Show utilities in all x-sections.
2015-07-30 | Roadway | Final Joint Inspection | Utilities | Drawing Clarity | NEW ROUTE(O) | 7 | FAYETTE | Show utilities in all x-sections.
2015-07-30 | Roadway | Final Joint Inspection | Cross Section | Recommendation | NEW ROUTE(O) | 7 | FAYETTE | Show utilities in all x-sections.
2015-07-30 | Roadway | Final Joint Inspection | Utilities | Recommendation | NEW ROUTE(O) | 7 | FAYETTE | Show utilities in all x-sections.
2015-07-30 | Roadway | Final Joint Inspection | Cross Section | Omission | NEW ROUTE(O) | 7 | FAYETTE | Consider adding embankment benching STA 33+20-45+60.
2015-07-30 | Roadway | Final Joint Inspection | Cross Section | Recommendation | NEW ROUTE(O) | 7 | FAYETTE | Consider adding embankment benching STA 33+20-45+60.
2015-07-30 | Roadway | Final Joint Inspection | Earthwork | Omission | NEW ROUTE(O) | 7 | FAYETTE | Show profile benching and perforated pipe as shown in geotechnical notes on all profile sheets that apply.
2015-07-30 | Roadway | Final Joint Inspection | Geotechnical | Note Clarity | NEW ROUTE(O) | 7 | FAYETTE | Remove notes that do not apply to this project.
2015-07-30 | Roadway | Final Joint Inspection | Geotechnical | Drawing Clarity | NEW ROUTE(O) | 7 | FAYETTE | Remove notes that do not apply to this project.
2015-07-30 | Roadway | Final Joint Inspection | Geotechnical | Recommendation | NEW ROUTE(O) | 7 | FAYETTE | Remove notes that do not apply to this project.
2015-07-30 | Roadway | Final Joint Inspection | Cross Section | Omission | NEW ROUTE(O) | 7 | FAYETTE | Show utilities in all x-sections.
2015-07-30 | Roadway | Final Joint Inspection | Utilities | Omission | NEW ROUTE(O) | 7 | FAYETTE | Show utilities in all x-sections.
2015-07-30 | Roadway | Final Joint Inspection | Permanent Drainage | Omission | NEW ROUTE(O) | 7 | FAYETTE | Consider adding column for Pipeline Video Inspection to show which pipes are to be inspected. (All Pipes under Roadway and 1/2 pipes not under roadway)
2015-07-30 | Roadway | Final Joint Inspection | Permanent Drainage | Note Clarity | NEW ROUTE(O) | 7 | FAYETTE | Consider adding column for Pipeline Video Inspection to show which pipes are to be inspected. (All Pipes under Roadway and 1/2 pipes not under roadway)
2015-07-30 | Roadway | Final Joint Inspection | Permanent Drainage | Drawing Clarity | NEW ROUTE(O) | 7 | FAYETTE | Consider adding column for Pipeline Video Inspection to show which pipes are to be inspected. (All Pipes under Roadway and 1/2 pipes not under roadway)
2015-07-30 | Roadway | Final Joint Inspection | Permanent Drainage | Recommendation | NEW ROUTE(O) | 7 | FAYETTE | Consider adding column for Pipeline Video Inspection to show which pipes are to be inspected. (All Pipes under Roadway and 1/2 pipes not under roadway)
2015-07-30 | Roadway | Final Joint Inspection | Permanent Drainage | Omission | NEW ROUTE(O) | 7 | FAYETTE | Consider adding a sheet for perforated pipe summary. (Edge drain system and pipe required from geotechnical sheets)
2015-07-30 | Roadway | Final Joint Inspection | Permanent Drainage | Drawing Clarity | NEW ROUTE(O) | 7 | FAYETTE | Consider adding a sheet for perforated pipe summary. (Edge drain system and pipe required from geotechnical sheets)
2015-07-30 | Roadway | Final Joint Inspection | Structural NonBridge | Drawing Clarity | NEW ROUTE(O) | 7 | FAYETTE | Discuss placing Handrail at other retaining wall locations due to height requirements
2015-07-30 | Roadway | Final Joint Inspection | Structural NonBridge | Recommendation | NEW ROUTE(O) | 7 | FAYETTE | Discuss placing Handrail at other retaining wall locations due to height requirements
2015-07-30 | Roadway | Final Joint Inspection | Permanent Drainage | Omission | NEW ROUTE(O) | 7 | FAYETTE | Recommend discussing subgrade drainage for sheets R2A & R2C
2015-07-30 | Roadway | Final Joint Inspection | Permanent Drainage | Recommendation | NEW ROUTE(O) | 7 | FAYETTE | Recommend discussing subgrade drainage for sheets R2A & R2C
2015-07-30 | Roadway | Final Joint Inspection | MOT | Recommendation | NEW ROUTE(O) | 7 | FAYETTE | Recommend temporary pavement to consist of at least a 3" course of base. (3" Surface shown)
2015-07-30 | Roadway | Final Joint Inspection | Pavement | Recommendation | NEW ROUTE(O) | 7 | FAYETTE | Recommend temporary pavement to consist of at least a 3" course of base. (3" Surface shown)
2015-07-30 | Roadway | Final Joint Inspection | Permanent Drainage | Note Clarity | NEW ROUTE(O) | 7 | FAYETTE | 18 LF of 18" Pipe is not listed in Summary on R2H
2015-07-30 | Roadway | Final Joint Inspection | Permanent Drainage | Drawing Clarity | NEW ROUTE(O) | 7 | FAYETTE | 18 LF of 18" Pipe is not listed in Summary on R2H
2015-07-30 | Roadway | Final Joint Inspection | Permanent Drainage | Omission | NEW ROUTE(O) | 7 | FAYETTE | Pipe @ 58+60 total for 18" pipe should be 54 LF See R83
2015-07-30 | Roadway | Final Joint Inspection | Permanent Drainage | Note Clarity | NEW ROUTE(O) | 7 | FAYETTE | Pipe @ 58+60 total for 18" pipe should be 54 LF See R83
2015-07-30 | Roadway | Final Joint Inspection | Permanent Drainage | Drawing Clarity | NEW ROUTE(O) | 7 | FAYETTE | Pipe @ 58+60 total for 18" pipe should be 54 LF See R83
2015-07-30 | Roadway | Final Joint Inspection | Structural NonBridge | Note Clarity | NEW ROUTE(O) | 7 | FAYETTE | Discuss placing Handrail at other retaining wall locations due to height requirements
2015-07-30 | Roadway | Final Joint Inspection | Permanent Drainage | Drawing Clarity | NEW ROUTE(O) | 7 | FAYETTE | Pipe @ 24+80 57 LF shown in total 77 LF shown in section
2015-07-30 | Roadway | Final Joint Inspection | Permanent Drainage | Note Clarity | NEW ROUTE(O) | 7 | FAYETTE | DBI TY 11 column shows totals of 1 for Pipe @ 25+60 but not one drawn in section
2015-07-30 | Roadway | Final Joint Inspection | Permanent Drainage | Drawing Clarity | NEW ROUTE(O) | 7 | FAYETTE | DBI TY 11 column shows totals of 1 for Pipe @ 25+60 but not one drawn in section
2015-07-30 | Roadway | Final Joint Inspection | Permanent Drainage | Note Clarity | NEW ROUTE(O) | 7 | FAYETTE | CBI TY A @ RT 28+07.52 & 29+60 Will need to be bid as Modified due to not meeting Min. Height per Std. Drawing. Should be 4.42'
2015-07-30 | Roadway | Final Joint Inspection | Permanent Drainage | Drawing Clarity | NEW ROUTE(O) | 7 | FAYETTE | CBI TY A @ RT 28+07.52 & 29+60 Will need to be bid as Modified due to not meeting Min. Height per Std. Drawing. Should be 4.42'
2015-07-30 | Roadway | Final Joint Inspection | Permanent Drainage | Omission | NEW ROUTE(O) | 7 | FAYETTE | 18 LF of 18" Pipe is not listed in Summary on R2H
2015-07-30 | Roadway | Final Joint Inspection | Permanent Drainage | Recommendation | NEW ROUTE(O) | 7 | FAYETTE | CBI TY A LT 33+40 If possible adjust F/L Elevation to keep from bidding box as Modified due to not meeting Min. Height requirements per Std. Drawing.
2015-07-30 | Roadway | Final Joint Inspection | Permanent Drainage | Note Clarity | NEW ROUTE(O) | 7 | FAYETTE | Only 197 LF shown in section 217 LF shown in total for 48" Pipe. In wrong column also.
2015-07-30 | Roadway | Final Joint Inspection | Permanent Drainage | Recommendation | NEW ROUTE(O) | 7 | FAYETTE | Only 197 LF shown in section 217 LF shown in total for 48" Pipe. In wrong column also.
2015-07-30 | Roadway | Final Joint Inspection | Permanent Drainage | Note Clarity | NEW ROUTE(O) | 7 | FAYETTE | CBI TY A LT 21+75.87 Will need to be bid as Modified due to not meeting Min. Height per Std. Drawing. Should be 6.25'
2015-07-30 | Roadway | Final Joint Inspection | Permanent Drainage | Drawing Clarity | NEW ROUTE(O) | 7 | FAYETTE | CBI TY A LT 21+75.87 Will need to be bid as Modified due to not meeting Min. Height per Std. Drawing. Should be 6.25'
2015-07-30 | Roadway | Final Joint Inspection | Permanent Drainage | Note Clarity | NEW ROUTE(O) | 7 | FAYETTE | Pipe @ 24+80 57 LF shown in total 77 LF shown in section
2015-07-30 | Roadway | Final Joint Inspection | Existing Drainage | Drawing Clarity | NEW ROUTE(O) | 7 | FAYETTE | Add Cored Hole Drainage Box Conn-18" to tie into Exist. Curb Box
2015-07-30 | Roadway | Final Joint Inspection | Permanent Drainage | Drawing Clarity | NEW ROUTE(O) | 7 | FAYETTE | Add Cored Hole Drainage Box Conn-18" to tie into Exist. Curb Box
2015-07-30 | Roadway | Final Joint Inspection | Existing Drainage | Recommendation | NEW ROUTE(O) | 7 | FAYETTE | Add Cored Hole Drainage Box Conn-18" to tie into Exist. Curb Box
2015-07-30 | Roadway | Final Joint Inspection | Permanent Drainage | Recommendation | NEW ROUTE(O) | 7 | FAYETTE | Add Cored Hole Drainage Box Conn-18" to tie into Exist. Curb Box
2015-07-30 | Roadway | Final Joint Inspection | Permanent Drainage | Note Clarity | NEW ROUTE(O) | 7 | FAYETTE | CBI TY A LT 33+40 If possible adjust F/L Elevation to keep from bidding box as Modified due to not meeting Min. Height requirements per Std. Drawing.
2015-07-30 | Roadway | Final Joint Inspection | Permanent Drainage | Drawing Clarity | NEW ROUTE(O) | 7 | FAYETTE | CBI TY A LT 33+40 If possible adjust F/L Elevation to keep from bidding box as Modified due to not meeting Min. Height requirements per Std. Drawing.
2015-07-30 | Roadway | Final Joint Inspection | MOT | Drawing Clarity | NEW ROUTE(O) | 7 | FAYETTE | Recommend removing word Detour from Design Speed block on R52 & R53
2015-07-30 | Roadway | Final Joint Inspection | MOT | Recommendation | NEW ROUTE(O) | 7 | FAYETTE | Recommend removing word Detour from Design Speed block on R52 & R53
2015-07-30 | Roadway | Final Joint Inspection | Permanent Drainage | Drawing Clarity | NEW ROUTE(O) | 7 | FAYETTE | Show Flowable fill Limits at all applicable locations
2015-07-30 | Roadway | Final Joint Inspection | Permanent Drainage | Recommendation | NEW ROUTE(O) | 7 | FAYETTE | Show Flowable fill Limits at all applicable locations
2015-07-30 | Roadway | Final Joint Inspection | Existing Drainage | Note Clarity | NEW ROUTE(O) | 7 | FAYETTE | Add Cored Hole Drainage Box Conn-18" to tie into Exist. Curb Box
2015-07-30 | Roadway | Final Joint Inspection | Permanent Drainage | Note Clarity | NEW ROUTE(O) | 7 | FAYETTE | Add Cored Hole Drainage Box Conn-18" to tie into Exist. Curb Box
2015-07-30 | Roadway | Final Joint Inspection | Permanent Drainage | Note Clarity | NEW ROUTE(O) | 7 | FAYETTE | Will need Cored Hole Drainage Box Conn-36" Bid Item added to tie pipe into Exist. Culv.
2015-07-30 | Roadway | Final Joint Inspection | Existing Drainage | Drawing Clarity | NEW ROUTE(O) | 7 | FAYETTE | Will need Cored Hole Drainage Box Conn-36" Bid Item added to tie pipe into Exist. Culv.
2015-07-30 | Roadway | Final Joint Inspection | Permanent Drainage | Drawing Clarity | NEW ROUTE(O) | 7 | FAYETTE | Will need Cored Hole Drainage Box Conn-36" Bid Item added to tie pipe into Exist. Culv.
2015-07-30 | Roadway | Final Joint Inspection | Existing Drainage | Recommendation | NEW ROUTE(O) | 7 | FAYETTE | Will need Cored Hole Drainage Box Conn-36" Bid Item added to tie pipe into Exist. Culv.
2015-07-30 | Roadway | Final Joint Inspection | Permanent Drainage | Recommendation | NEW ROUTE(O) | 7 | FAYETTE | Will need Cored Hole Drainage Box Conn-36" Bid Item added to tie pipe into Exist. Culv.
2015-07-30 | Roadway | Final Joint Inspection | MOT | Note Clarity | NEW ROUTE(O) | 7 | FAYETTE | Recommend removing word Detour from Design Speed block on R52 & R53
2015-07-30 | Roadway | Final Joint Inspection | Earthwork | Drawing Clarity | NEW ROUTE(O) | 7 | FAYETTE | Would it be possible to make 2 sheets out of this and enlarge? Even full size it is hard to see details.
2015-07-30 | Roadway | Final Joint Inspection | Erosion Control | Drawing Clarity | NEW ROUTE(O) | 7 | FAYETTE | Would it be possible to make 2 sheets out of this and enlarge? Even full size it is hard to see details.
2015-07-30 | Roadway | Final Joint Inspection | ROW/Fence | Drawing Clarity | NEW ROUTE(O) | 7 | FAYETTE | Will all work outside R/W be done on Temp. Easement or Consent & Release?
2015-07-30 | Roadway | Final Joint Inspection | Existing Drainage | Note Clarity | NEW ROUTE(O) | 7 | FAYETTE | What happens to exisitng culvert? Safeloaded / Ends capped?
2015-07-30 | Roadway | Final Joint Inspection | Existing Drainage | Drawing Clarity | NEW ROUTE(O) | 7 | FAYETTE | What happens to exisitng culvert? Safeloaded / Ends capped?
2015-07-30 | Roadway | Final Joint Inspection | Existing Drainage | Note Clarity | NEW ROUTE(O) | 7 | FAYETTE | Will need Cored Hole Drainage Box Conn-36" Bid Item added to tie pipe into Exist. Culv.
2015-07-30 | Roadway | Final Joint Inspection | Permanent Drainage | Drawing Clarity | NEW ROUTE(O) | 7 | FAYETTE | Line A Sheet R44 shows this as 2 DBI TY 4 & 1 DBI TY 3. Doesn't show DBI TY 7
2015-07-30 | Roadway | Final Joint Inspection | Existing Drainage | Drawing Clarity | NEW ROUTE(O) | 7 | FAYETTE | Existing Box shown as being Capped RT 29+33.74 Should this be changed to a Manhole instead of Capping for cleanout purposes?
2015-07-30 | Roadway | Final Joint Inspection | Existing Drainage | Recommendation | NEW ROUTE(O) | 7 | FAYETTE | Existing Box shown as being Capped RT 29+33.74 Should this be changed to a Manhole instead of Capping for cleanout purposes?
2015-07-30 | Roadway | Final Joint Inspection | Earthwork | Note Clarity | NEW ROUTE(O) | 7 | FAYETTE | Sheets R5, R7, R9 & R11. Recommend adding note stating See R42-R45 for areas RT 29+10.34-46+50.19. Possibly Cross Hatching area.
2015-07-30 | Roadway | Final Joint Inspection | Earthwork | Drawing Clarity | NEW ROUTE(O) | 7 | FAYETTE | Sheets R5, R7, R9 & R11. Recommend adding note stating See R42-R45 for areas RT 29+10.34-46+50.19. Possibly Cross Hatching area.
2015-07-30 | Roadway | Final Joint Inspection | Earthwork | Recommendation | NEW ROUTE(O) | 7 | FAYETTE | Sheets R5, R7, R9 & R11. Recommend adding note stating See R42-R45 for areas RT 29+10.34-46+50.19. Possibly Cross Hatching area.
2015-07-30 | Roadway | Final Joint Inspection | Permanent Drainage | Drawing Clarity | NEW ROUTE(O) | 7 | FAYETTE | Pipe station shown as 51+96.62 on R2H is shown as 51+95.62 on R74
2015-07-30 | Roadway | Final Joint Inspection | Permanent Drainage | Note Clarity | NEW ROUTE(O) | 7 | FAYETTE | Pipe @ 24+80 West Merino shown as 57 LF on R2H shown as 77 LF on R78
2015-07-30 | Roadway | Final Joint Inspection | Permanent Drainage | Drawing Clarity | NEW ROUTE(O) | 7 | FAYETTE | Pipe @ 24+80 West Merino shown as 57 LF on R2H shown as 77 LF on R78
2015-07-30 | Roadway | Final Joint Inspection | Permanent Drainage | Note Clarity | NEW ROUTE(O) | 7 | FAYETTE | Pipe listed at 25+60 West Merino appears that 2 CBI TY A have been omitted. They are shown on pipe sheets R78
2015-07-30 | Roadway | Final Joint Inspection | Permanent Drainage | Drawing Clarity | NEW ROUTE(O) | 7 | FAYETTE | Pipe listed at 25+60 West Merino appears that 2 CBI TY A have been omitted. They are shown on pipe sheets R78
2015-07-30 | Roadway | Final Joint Inspection | Permanent Drainage | Note Clarity | NEW ROUTE(O) | 7 | FAYETTE | Line A Sheet R44 shows this as 2 DBI TY 4 & 1 DBI TY 3. Doesn't show DBI TY 7
2015-07-30 | Roadway | Final Joint Inspection | Existing Drainage | Recommendation | NEW ROUTE(O) | 7 | FAYETTE | Cap Exist. Box @ 29+33.74 is referenced to R68 not shown there should be R5
2015-07-30 | Roadway | Final Joint Inspection | Permanent Drainage | Note Clarity | NEW ROUTE(O) | 7 | FAYETTE | Pipe @ 33+00 Pipe Sheet shows the 15" pipe as CMP should it be shown in Notes on R2H
2015-07-30 | Roadway | Final Joint Inspection | Permanent Drainage | Drawing Clarity | NEW ROUTE(O) | 7 | FAYETTE | Pipe @ 33+00 Pipe Sheet shows the 15" pipe as CMP should it be shown in Notes on R2H
2015-07-30 | Roadway | Final Joint Inspection | Permanent Drainage | Note Clarity | NEW ROUTE(O) | 7 | FAYETTE | Pipe @ 42+33.08 only 197 LF 48" pipe shown on Pipe Sheet on R71 shows 217 LF on R2H
2015-07-30 | Roadway | Final Joint Inspection | Permanent Drainage | Drawing Clarity | NEW ROUTE(O) | 7 | FAYETTE | Pipe @ 42+33.08 only 197 LF 48" pipe shown on Pipe Sheet on R71 shows 217 LF on R2H
2015-07-30 | Roadway | Final Joint Inspection | Permanent Drainage | Note Clarity | NEW ROUTE(O) | 7 | FAYETTE | Pipe station shown as 51+96.62 on R2H is shown as 51+95.62 on R74
2015-07-30 | Roadway | Final Joint Inspection | Earthwork | Recommendation | NEW ROUTE(O) | 7 | FAYETTE | Add Quantities & Bid Items from Geotech Notes sheet R58: Granular Embankment & Geotextile Fabric TY IV from Note 15; Transverse Benching Note 18
2015-07-30 | Roadway | Final Joint Inspection | Geotechnical | Recommendation | NEW ROUTE(O) | 7 | FAYETTE | Add Quantities & Bid Items from Geotech Notes sheet R58: Granular Embankment & Geotextile Fabric TY IV from Note 15; Transverse Benching Note 18
2015-07-30 | Roadway | Final Joint Inspection | Structural NonBridge | Omission | NEW ROUTE(O) | 7 | FAYETTE | Add Bid Item Structure Excavation-Unclassified 2203 CY (for Retaining Walls)
2015-07-30 | Roadway | Final Joint Inspection | Structural NonBridge | Recommendation | NEW ROUTE(O) | 7 | FAYETTE | Add Bid Item Structure Excavation-Unclassified 2203 CY (for Retaining Walls)
2015-07-30 | Roadway | Final Joint Inspection | Existing Drainage | Note Clarity | NEW ROUTE(O) | 7 | FAYETTE | Cap Exist. Box @ 29+33.74 is referenced to R68 not shown there should be R5
2015-07-30 | Roadway | Final Joint Inspection | Existing Drainage | Drawing Clarity | NEW ROUTE(O) | 7 | FAYETTE | Cap Exist. Box @ 29+33.74 is referenced to R68 not shown there should be R5
2015-07-30 | Roadway | Final Joint Inspection | Ped/Bike Facility | Note Clarity | NEW ROUTE(O) | 7 | FAYETTE | Ensure Ramps for Shared Use Path are calculated in SY of Sidewalk.
2015-07-30 | Roadway | Final Joint Inspection | Ped/Bike Facility | Drawing Clarity | NEW ROUTE(O) | 7 | FAYETTE | Ensure Ramps for Shared Use Path are calculated in SY of Sidewalk.
2015-07-30 | Roadway | Final Joint Inspection | Ped/Bike Facility | Recommendation | NEW ROUTE(O) | 7 | FAYETTE | Ensure Ramps for Shared Use Path are calculated in SY of Sidewalk.
2015-07-30 | Roadway | Final Joint Inspection | Pavement Markings | Note Clarity | NEW ROUTE(O) | 7 | FAYETTE | Will Pavement Markers be changed to Inlaid Markers?
2015-07-30 | Roadway | Final Joint Inspection | Earthwork | Omission | NEW ROUTE(O) | 7 | FAYETTE | Add Quantities & Bid Items from Geotech Notes sheet R58: Granular Embankment & Geotextile Fabric TY IV from Note 15; Transverse Benching Note 18
2015-07-30 | Roadway | Final Joint Inspection | Geotechnical | Omission | NEW ROUTE(O) | 7 | FAYETTE | Add Quantities & Bid Items from Geotech Notes sheet R58: Granular Embankment & Geotextile Fabric TY IV from Note 15; Transverse Benching Note 18
2015-07-30 | Roadway | Final Joint Inspection | Structural Bridge | Note Clarity | NEW ROUTE(O) | 7 | FAYETTE | Recommend changing Remove Concrete Masonry to Remove Structure 2731. Show Station # in Notes
2015-07-30 | Roadway | Final Joint Inspection | Structural Bridge | Recommendation | NEW ROUTE(O) | 7 | FAYETTE | Recommend changing Remove Concrete Masonry to Remove Structure 2731. Show Station # in Notes
2015-07-30 | Roadway | Final Joint Inspection | MOT | Note Clarity | NEW ROUTE(O) | 7 | FAYETTE | Check SF shown for Temp Signs. Doesn't appear enough is calculated.
2015-07-30 | Roadway | Final Joint Inspection | MOT | Recommendation | NEW ROUTE(O) | 7 | FAYETTE | Check SF shown for Temp Signs. Doesn't appear enough is calculated.
2015-07-30 | Roadway | Final Joint Inspection | Structural NonBridge | Note Clarity | NEW ROUTE(O) | 7 | FAYETTE | Remove note shown for Retaining Wall since it is being placed in other locations.
2015-07-30 | Roadway | Final Joint Inspection | Structural NonBridge | Recommendation | NEW ROUTE(O) | 7 | FAYETTE | Remove note shown for Retaining Wall since it is being placed in other locations.
2015-07-30 | Roadway | Final Joint Inspection | Ped/Bike Facility | Drawing Clarity | NEW ROUTE(O) | 7 | FAYETTE | Need to show plan on how handrail is installed. Typically installed in curb or retaining wall.
2015-07-30 | Roadway | Final Joint Inspection | Typical Section | Drawing Clarity | NEW ROUTE(O) | 7 | FAYETTE | Need to show plan on how handrail is installed. Typically installed in curb or retaining wall.
2015-07-30 | Roadway | Final Joint Inspection | Ped/Bike Facility | Recommendation | NEW ROUTE(O) | 7 | FAYETTE | Need to show plan on how handrail is installed. Typically installed in curb or retaining wall.
2015-07-30 | Roadway | Final Joint Inspection | Typical Section | Recommendation | NEW ROUTE(O) | 7 | FAYETTE | Need to show plan on how handrail is installed. Typically installed in curb or retaining wall.
2015-07-30 | Roadway | Final Joint Inspection | Typical Section | Note Clarity | NEW ROUTE(O) | 7 | FAYETTE | Is typical required for STA 4+60-5+00?
2015-07-30 | Roadway | Final Joint Inspection | Typical Section | Drawing Clarity | NEW ROUTE(O) | 7 | FAYETTE | Is typical required for STA 4+60-5+00?
2015-07-28 | Roadway | Check Prints/Last Chance | Existing Drainage | Note Clarity | RECONSTRUCTION(O) | 2 | DAVIESS | Bid Item Remove Pipe- Note on R2H states that pipe removal is incidental. Recommend remove Bid Item.
2015-07-28 | Roadway | Check Prints/Last Chance | Existing Drainage | Recommendation | RECONSTRUCTION(O) | 2 | DAVIESS | Bid Item Remove Pipe- Note on R2H states that pipe removal is incidental. Recommend remove Bid Item.
2015-07-28 | Roadway | Check Prints/Last Chance | Temporary Drainage | Omission | RECONSTRUCTION(O) | 2 | DAVIESS | Add Bid Item & Quantity for 2693 Safeloading (for Temp Pipe per MOT notes)
2015-07-28 | Roadway | Check Prints/Last Chance | Temporary Drainage | Drawing Clarity | RECONSTRUCTION(O) | 2 | DAVIESS | Add Bid Item & Quantity for 2693 Safeloading (for Temp Pipe per MOT notes)
2015-07-28 | Roadway | Check Prints/Last Chance | Temporary Drainage | Recommendation | RECONSTRUCTION(O) | 2 | DAVIESS | Add Bid Item & Quantity for 2693 Safeloading (for Temp Pipe per MOT notes)
2015-07-28 | Roadway | Check Prints/Last Chance | Earthwork | Error | RECONSTRUCTION(O) | 2 | DAVIESS | Quantity shown for Embankment doesn't match what is shown on X48 for Project totals.
2015-07-28 | Roadway | Check Prints/Last Chance | Earthwork | Recommendation | RECONSTRUCTION(O) | 2 | DAVIESS | All applicable sheets with Benching per Geotech Notes. All Benching should be shown separate from Embankment & Excavation. Show SF of Benching & add column for CY of benching. Emabankment areas will need to be calculated once benching is shown
2015-07-28 | Roadway | Check Prints/Last Chance | Geotechnical | Recommendation | RECONSTRUCTION(O) | 2 | DAVIESS | All applicable sheets with Benching per Geotech Notes. All Benching should be shown separate from Embankment & Excavation. Show SF of Benching & add column for CY of benching. Emabankment areas will need to be calculated once benching is shown
2015-07-28 | Roadway | Check Prints/Last Chance | Earthwork | Note Clarity | RECONSTRUCTION(O) | 2 | DAVIESS | Project Totals should match what is shown on R2D
2015-07-28 | Roadway | Check Prints/Last Chance | Earthwork | Drawing Clarity | RECONSTRUCTION(O) | 2 | DAVIESS | Project Totals should match what is shown on R2D
2015-07-28 | Roadway | Check Prints/Last Chance | Earthwork | Recommendation | RECONSTRUCTION(O) | 2 | DAVIESS | Project Totals should match what is shown on R2D
2015-07-28 | Roadway | Check Prints/Last Chance | Earthwork | Recommendation | RECONSTRUCTION(O) | 2 | DAVIESS | Show proposed benching.
2015-07-28 | Roadway | Check Prints/Last Chance | Geotechnical | Recommendation | RECONSTRUCTION(O) | 2 | DAVIESS | Show proposed benching.
2015-07-28 | Roadway | Check Prints/Last Chance | Earthwork | Note Clarity | RECONSTRUCTION(O) | 2 | DAVIESS | All applicable sheets with Benching per Geotech Notes. All Benching should be shown separate from Embankment & Excavation. Show SF of Benching & add column for CY of benching. Emabankment areas will need to be calculated once benching is shown
2015-07-28 | Roadway | Check Prints/Last Chance | Geotechnical | Note Clarity | RECONSTRUCTION(O) | 2 | DAVIESS | All applicable sheets with Benching per Geotech Notes. All Benching should be shown separate from Embankment & Excavation. Show SF of Benching & add column for CY of benching. Emabankment areas will need to be calculated once benching is shown
2015-07-28 | Roadway | Check Prints/Last Chance | Earthwork | Drawing Clarity | RECONSTRUCTION(O) | 2 | DAVIESS | All applicable sheets with Benching per Geotech Notes. All Benching should be shown separate from Embankment & Excavation. Show SF of Benching & add column for CY of benching. Emabankment areas will need to be calculated once benching is shown
2015-07-28 | Roadway | Check Prints/Last Chance | Geotechnical | Drawing Clarity | RECONSTRUCTION(O) | 2 | DAVIESS | All applicable sheets with Benching per Geotech Notes. All Benching should be shown separate from Embankment & Excavation. Show SF of Benching & add column for CY of benching. Emabankment areas will need to be calculated once benching is shown
2015-07-28 | Roadway | Check Prints/Last Chance | Part-Width | Recommendation | RECONSTRUCTION(O) | 2 | DAVIESS | Add note that Delineator Object Markers are incidental to MOT
2015-07-28 | Roadway | Check Prints/Last Chance | Temporary Drainage | Note Clarity | RECONSTRUCTION(O) | 2 | DAVIESS | R38 & 43 Show CY of safeloading. Ensure bid item is added on R2D
2015-07-28 | Roadway | Check Prints/Last Chance | Temporary Drainage | Drawing Clarity | RECONSTRUCTION(O) | 2 | DAVIESS | R38 & 43 Show CY of safeloading. Ensure bid item is added on R2D
2015-07-28 | Roadway | Check Prints/Last Chance | Temporary Drainage | Recommendation | RECONSTRUCTION(O) | 2 | DAVIESS | R38 & 43 Show CY of safeloading. Ensure bid item is added on R2D
2015-07-28 | Roadway | Check Prints/Last Chance | Earthwork | Drawing Clarity | RECONSTRUCTION(O) | 2 | DAVIESS | Show proposed benching.
2015-07-28 | Roadway | Check Prints/Last Chance | Geotechnical | Drawing Clarity | RECONSTRUCTION(O) | 2 | DAVIESS | Show proposed benching.
2015-07-28 | Roadway | Check Prints/Last Chance | Earthwork | Note Clarity | RECONSTRUCTION(O) | 2 | DAVIESS | Quantity shown for Embankment doesn't match what is shown on X48 for Project totals.
2015-07-28 | Roadway | Check Prints/Last Chance | ROW/Fence | Drawing Clarity | RECONSTRUCTION(O) | 2 | DAVIESS | Add DND to Cattle Guard
2015-07-28 | Roadway | Check Prints/Last Chance | ROW/Fence | Recommendation | RECONSTRUCTION(O) | 2 | DAVIESS | Add DND to Cattle Guard
2015-07-28 | Roadway | Check Prints/Last Chance | MOT | Note Clarity | RECONSTRUCTION(O) | 2 | DAVIESS | Add note that Delineator Object Markers are incidental to MOT
2015-07-28 | Roadway | Check Prints/Last Chance | Part-Width | Note Clarity | RECONSTRUCTION(O) | 2 | DAVIESS | Add note that Delineator Object Markers are incidental to MOT
2015-07-28 | Roadway | Check Prints/Last Chance | MOT | Recommendation | RECONSTRUCTION(O) | 2 | DAVIESS | Add note that Delineator Object Markers are incidental to MOT
2015-07-27 | Structure | Check Prints/Last Chance | Structural Bridge | Error | BRIDGE REPLACEMENT(P) | 10 | PERRY | 30 LF of Test Piles shown on Sheet S5 for IEB 2 but 29 in summary. (Correct the location that is incorrect)
2015-07-27 | Structure | Check Prints/Last Chance | Structural Bridge | Error | BRIDGE REPLACEMENT(P) | 10 | PERRY | Check total length of beams. I came up with 792.19 LF of beams.
2015-07-27 | Structure | Check Prints/Last Chance | Structural Bridge | Omission | BRIDGE REPLACEMENT(P) | 10 | PERRY | Typically pier caps are coated with Masonry Coating. Unless this is an exception add quantities of Masonry Coating for pier caps.
2015-07-27 | Structure | Check Prints/Last Chance | Structural Bridge | Recommendation | BRIDGE REPLACEMENT(P) | 10 | PERRY | Typically pier caps are coated with Masonry Coating. Unless this is an exception add quantities of Masonry Coating for pier caps.
2015-07-27 | Structure | Check Prints/Last Chance | Structural Bridge | Error | BRIDGE REPLACEMENT(P) | 10 | PERRY | 32 LF of Test Piles shown on Sheet S5 for IEB 1 but 31 in summary. (Correct the location that is incorrect)
2015-07-24 | Roadway | Check Prints/Last Chance | Coordination | Omission | BRIDGE REPLACEMENT(P) | 1 | GRAVES | Add applicable Sepia Drawings
2015-07-24 | Roadway | Check Prints/Last Chance | Pavement | Omission | BRIDGE REPLACEMENT(P) | 1 | GRAVES | Add Project Numbers
2015-07-24 | Roadway | Check Prints/Last Chance | Pavement | Recommendation | BRIDGE REPLACEMENT(P) | 1 | GRAVES | Recommend 2' of DGA shoulder on same slope as paved shoulder before breaking over to ditch or fill slope where there is no guardrail. (Prevent future maintenance problem)
2015-07-24 | Roadway | Check Prints/Last Chance | Pavement | Error | BRIDGE REPLACEMENT(P) | 1 | GRAVES | There are contradictions in the maximum aggregate size for Base. Showing 0.75 here and in paving areas chart but 1.0 in Paving Summary. Correct this to match pavement design.
2015-07-24 | Roadway | Check Prints/Last Chance | Pavement | Error | BRIDGE REPLACEMENT(P) | 1 | GRAVES | There are contradictions in the maximum aggregate size for Base. Showing 0.75 here and in paving areas chart but 1.0 in Paving Summary. Correct this to match pavement design.
2015-07-24 | Roadway | Check Prints/Last Chance | Guardrail/Barrier | Omission | BRIDGE REPLACEMENT(P) | 1 | GRAVES | Add Note: Contrary to KYTC Standard Drawing RBR-020-05, the Guardrail End Treatment ET PLUS manufactured by Trinity Industries will not be permitted as an option for bid item "Guardrail End Treatment Type 1"
2015-07-24 | Roadway | Check Prints/Last Chance | Guardrail/Barrier | Recommendation | BRIDGE REPLACEMENT(P) | 1 | GRAVES | Recommend checking into the effects on crash-worthiness of the guardrail being in a radius where it is tying into bridge and changing if necessary.
2015-07-24 | Roadway | Check Prints/Last Chance | Coordination | Omission | BRIDGE REPLACEMENT(P) | 1 | GRAVES | List any applicable special notes
2015-07-24 | Roadway | Check Prints/Last Chance | Coordination | Drawing Clarity | BRIDGE REPLACEMENT(P) | 1 | GRAVES | Move this sheet to be positioned after RW Strip map.
2015-07-24 | Roadway | Check Prints/Last Chance | ROW/Fence | Omission | BRIDGE REPLACEMENT(P) | 1 | GRAVES | Add RW Monuments at location RW ties into existing RR RW
2015-07-24 | Roadway | Check Prints/Last Chance | ROW/Fence | Recommendation | BRIDGE REPLACEMENT(P) | 1 | GRAVES | Add RW Monuments at location RW ties into existing RR RW
2015-07-24 | Roadway | Check Prints/Last Chance | ROW/Fence | Omission | BRIDGE REPLACEMENT(P) | 1 | GRAVES | Add RW Monuments at location RW ties into existing RR RW
2015-07-24 | Roadway | Check Prints/Last Chance | ROW/Fence | Recommendation | BRIDGE REPLACEMENT(P) | 1 | GRAVES | Add RW Monuments at location RW ties into existing RR RW
2015-07-24 | Roadway | Final Joint Inspection | Typical Section | Note Clarity | SAFETY(P) | 10 | POWELL | Need a Typical section for Stations 71+70-76+28 plan sheets show wider utility strip than 3'
2015-07-24 | Roadway | Final Joint Inspection | Typical Section | Drawing Clarity | SAFETY(P) | 10 | POWELL | Need a Typical section for Stations 71+70-76+28 plan sheets show wider utility strip than 3'
2015-07-24 | Roadway | Final Joint Inspection | Typical Section | Recommendation | SAFETY(P) | 10 | POWELL | Need a Typical section for Stations 71+70-76+28 plan sheets show wider utility strip than 3'
2015-07-24 | Roadway | Final Joint Inspection | Ped/Bike Facility | Note Clarity | SAFETY(P) | 10 | POWELL | Show 2.0% Maximum for all sidewalk slopes
2015-07-24 | Roadway | Final Joint Inspection | Ped/Bike Facility | Drawing Clarity | SAFETY(P) | 10 | POWELL | Show 2.0% Maximum for all sidewalk slopes
2015-07-24 | Roadway | Final Joint Inspection | Typical Section | Note Clarity | SAFETY(P) | 10 | POWELL | Check spelling of Superelevated on all typicals.
2015-07-24 | Roadway | Final Joint Inspection | Cross Section | Drawing Clarity | SAFETY(P) | 10 | POWELL | Show top of Retaining Wall in elevations at STA 148+50-149+50 in x-sections and elevation at begin and end Sta listed in sections.
2015-07-24 | Roadway | Final Joint Inspection | Cross Section | Recommendation | SAFETY(P) | 10 | POWELL | Show top of Retaining Wall in elevations at STA 148+50-149+50 in x-sections and elevation at begin and end Sta listed in sections.
2015-07-24 | Roadway | Final Joint Inspection | ROW/Fence | Error | SAFETY(P) | 10 | POWELL | Area Severed should be 40014 SF
2015-07-24 | Roadway | Final Joint Inspection | Cross Section | Omission | SAFETY(P) | 10 | POWELL | Show utilities in x-sections.
2015-07-24 | Roadway | Final Joint Inspection | Cross Section | Recommendation | SAFETY(P) | 10 | POWELL | Show utilities in x-sections.
2015-07-24 | Roadway | Final Joint Inspection | Cross Section | Recommendation | SAFETY(P) | 10 | POWELL | Recommend vertical face of benches be kept in the 4' - 5' range if at all possible. (Sta 111+00-114+00, 131+50-132+00, 152+00, 154+00, 159+00-160+00, 169+00-169+50, 174+00-174+50 & 240+00-241+00.
2015-07-24 | Roadway | Final Joint Inspection | Earthwork | Recommendation | SAFETY(P) | 10 | POWELL | Recommend vertical face of benches be kept in the 4' - 5' range if at all possible. (Sta 111+00-114+00, 131+50-132+00, 152+00, 154+00, 159+00-160+00, 169+00-169+50, 174+00-174+50 & 240+00-241+00.
2015-07-24 | Roadway | Final Joint Inspection | Cross Section | Omission | SAFETY(P) | 10 | POWELL | Show top of Retaining Wall in elevations at STA 148+50-149+50 in x-sections and elevation at begin and end Sta listed in sections.
2015-07-24 | Roadway | Final Joint Inspection | Utilities | Omission | SAFETY(P) | 10 | POWELL | Show low wire elevations on all profile sheets.
2015-07-24 | Roadway | Final Joint Inspection | Permanent Drainage | Omission | SAFETY(P) | 10 | POWELL | Add note for entrance pipe or add to entrance chart below.
2015-07-24 | Roadway | Final Joint Inspection | Permanent Drainage | Omission | SAFETY(P) | 10 | POWELL | Add note for entrance pipes or add to entrance chart below.
2015-07-24 | Roadway | Final Joint Inspection | Permanent Drainage | Omission | SAFETY(P) | 10 | POWELL | Add note for removal of existing bridge.
2015-07-24 | Roadway | Final Joint Inspection | Guardrail/Barrier | Omission | SAFETY(P) | 10 | POWELL | Add note for Guardrail & Terminal Sections) Rt Approx Sta 162+15-165+10
2015-07-24 | Roadway | Final Joint Inspection | Earthwork | Omission | SAFETY(P) | 10 | POWELL | Add note for materials to use in filling of pond. Geotextile Fabric, Crushed aggregate, etc.
2015-07-24 | Roadway | Final Joint Inspection | Guardrail/Barrier | Omission | SAFETY(P) | 10 | POWELL | Add Note: Contrary to KYTC Standard Drawing RBR-020-05, the Guardrail End Treatment ET PLUS manufactured by Trinity Industries will not be permitted as an option for bid item "Guardrail End Treatment Type 1"
2015-07-24 | Roadway | Final Joint Inspection | Permanent Drainage | Error | SAFETY(P) | 10 | POWELL | Showing 12" on Pipe Sheets and 15" here correct the wrong entry.
2015-07-24 | Roadway | Final Joint Inspection | Pavement | Drawing Clarity | SAFETY(P) | 10 | POWELL | Change to 8" Cem Conc Entr. Pavement to match Pay Item, on all sheets.
2015-07-24 | Roadway | Final Joint Inspection | Pavement | Omission | SAFETY(P) | 10 | POWELL | Recommend adding SY of TBB or Asphalt for tying into existing entrance behind entrance pavement on all plan Sheets in urban section.
2015-07-24 | Roadway | Final Joint Inspection | Pavement | Drawing Clarity | SAFETY(P) | 10 | POWELL | Recommend adding SY of TBB or Asphalt for tying into existing entrance behind entrance pavement on all plan Sheets in urban section.
2015-07-24 | Roadway | Final Joint Inspection | Coordination | Drawing Clarity | SAFETY(P) | 10 | POWELL | Recommend this sheet be positioned in plan set before sheet R3.
2015-07-24 | Roadway | Final Joint Inspection | Permanent Drainage | Omission | SAFETY(P) | 10 | POWELL | There is also 28' of 15" at STA 151+01.6
2015-07-24 | Roadway | Final Joint Inspection | Permanent Drainage | Error | SAFETY(P) | 10 | POWELL | Should be 48 LF of 24" entrance pipe at STA 187+94 Rt.
2015-07-24 | Roadway | Final Joint Inspection | Permanent Drainage | Omission | SAFETY(P) | 10 | POWELL | Add column for Entrance Pipe 18" Equivalent Item # 00451)
2015-07-24 | Roadway | Final Joint Inspection | Permanent Drainage | Omission | SAFETY(P) | 10 | POWELL | Add entrance pipe at STA 231+21.7 (49 LF of 18" equivalent Item # 00451)
2015-07-24 | Roadway | Final Joint Inspection | Permanent Drainage | Error | SAFETY(P) | 10 | POWELL | Correct totals once pipes left off are added.
2015-07-24 | Roadway | Final Joint Inspection | Permanent Drainage | Omission | SAFETY(P) | 10 | POWELL | Recommend adding a Perforated pipe drainage summary for edge drains.
2015-07-24 | Roadway | Final Joint Inspection | Permanent Drainage | Error | SAFETY(P) | 10 | POWELL | Change HEADWALL COLUMN to Pipe Culvert Headwall 24" and Pipe Culvert Headwall 30"
2015-07-24 | Roadway | Final Joint Inspection | Permanent Drainage | Error | SAFETY(P) | 10 | POWELL | Check Pipe summary against pipe sheets and Plan sheets. Many areas do not match.
2015-07-24 | Roadway | Final Joint Inspection | Permanent Drainage | Error | SAFETY(P) | 10 | POWELL | Check Pipe summary against pipe sheets and Plan sheets. Many areas do not match.
2015-07-24 | Roadway | Final Joint Inspection | Permanent Drainage | Error | SAFETY(P) | 10 | POWELL | CBI Type A on this sheet should be CBI TY B Item # 1480
2015-07-24 | Roadway | Final Joint Inspection | Permanent Drainage | Omission | SAFETY(P) | 10 | POWELL | Add entrance pipe Lt STA 86+70 to parcel 131 (Length and size unknown) 88+00 KY 615 (99LF 18") 11+27 (B C Rd) LT (109 LF of 15") 20+81.9 (Pv Rd) Lt (52 LF of 15") 168+50 Rt (58 LF of 18")
2015-07-24 | Roadway | Final Joint Inspection | Permanent Drainage | Error | SAFETY(P) | 10 | POWELL | Contradictory notes on Sheet R23. Correct there and make this match.
2015-07-24 | Roadway | Final Joint Inspection | Coordination | Omission | SAFETY(P) | 10 | POWELL | Add geotextile notes to plan set.
2015-07-24 | Roadway | Final Joint Inspection | Permanent Drainage | Error | SAFETY(P) | 10 | POWELL | Several Curb Box Inlet Type A's do not meet minimum height requirements as shown on Std. Drawing. Min. Height should be 3.83' if cannot meet bid boxes as CBI Type A Modified. See 70+16; 73+50;74+90; 81+80; 83+95; 86+16; 90+46; 91+26; 91+72; 99+00
2015-07-24 | Roadway | Final Joint Inspection | Coordination | Error | SAFETY(P) | 10 | POWELL | Change description to Temporary Signs to match pay item.
2015-07-24 | Roadway | Final Joint Inspection | Earthwork | Error | SAFETY(P) | 10 | POWELL | Correct quantities to match with Total Project Earthwork quantities.
2015-07-24 | Roadway | Final Joint Inspection | Structural NonBridge | Error | SAFETY(P) | 10 | POWELL | Item 8100 Concrete-Class A should be Item # 2551 Concrete- Class A for Steps
2015-07-24 | Roadway | Final Joint Inspection | Permanent Drainage | Error | SAFETY(P) | 10 | POWELL | Recommend adding column for Pipeline Video Inspection. All pipes that are under roadway,1/2 total LF of pipes that aren't under roadway require testing. Entrance pipes do not get tested.
2015-07-24 | Roadway | Final Joint Inspection | Structural NonBridge | Note Clarity | SAFETY(P) | 10 | POWELL | Check Retaining wall to see if Handrail is required.
2015-07-24 | Roadway | Final Joint Inspection | Structural NonBridge | Drawing Clarity | SAFETY(P) | 10 | POWELL | Check Retaining wall to see if Handrail is required.
2015-07-24 | Roadway | Final Joint Inspection | Structural NonBridge | Recommendation | SAFETY(P) | 10 | POWELL | Check Retaining wall to see if Handrail is required.
2015-07-24 | Roadway | Final Joint Inspection | Guardrail/Barrier | Drawing Clarity | SAFETY(P) | 10 | POWELL | Will Guardrail Barricade be required at end of Paint Creek Road between R?W points @ LT 148+13.10 & LT 149+59.58?
2015-07-24 | Roadway | Final Joint Inspection | Guardrail/Barrier | Recommendation | SAFETY(P) | 10 | POWELL | Will Guardrail Barricade be required at end of Paint Creek Road between R?W points @ LT 148+13.10 & LT 149+59.58?
2015-07-24 | Roadway | Final Joint Inspection | Cross Section | Omission | SAFETY(P) | 10 | POWELL | Add cross sections to plans. (Not able to check MOT for any problems with grade differences due to no cross sections in plan set)
2015-07-24 | Roadway | Final Joint Inspection | Structural Bridge | Note Clarity | SAFETY(P) | 10 | POWELL | Remove Bridge & Culvert bid items if separate structure plans will be included. These are typically paid as CY Conc & LBS steel.
2015-07-24 | Roadway | Final Joint Inspection | Pavement | Note Clarity | SAFETY(P) | 10 | POWELL | Doesn't appear that cement concrete entrance has been calculated for several entrances that are existing concrete. See following: RT 69+40; RT 71+20; LT 85+25; RT 94+00; LT 95+00; LT 99+50; RT 180++64.3; LT 200+27;
2015-07-24 | Roadway | Final Joint Inspection | Pavement | Drawing Clarity | SAFETY(P) | 10 | POWELL | Doesn't appear that cement concrete entrance has been calculated for several entrances that are existing concrete. See following: RT 69+40; RT 71+20; LT 85+25; RT 94+00; LT 95+00; LT 99+50; RT 180++64.3; LT 200+27;
2015-07-24 | Roadway | Final Joint Inspection | Pavement | Recommendation | SAFETY(P) | 10 | POWELL | Doesn't appear that cement concrete entrance has been calculated for several entrances that are existing concrete. See following: RT 69+40; RT 71+20; LT 85+25; RT 94+00; LT 95+00; LT 99+50; RT 180++64.3; LT 200+27;
2015-07-24 | Roadway | Final Joint Inspection | Pavement | Note Clarity | SAFETY(P) | 10 | POWELL | If Using Long. Pavement Joint Adhesive as listed in Special Notes need bid item. If not using remove reference.
2015-07-24 | Roadway | Final Joint Inspection | Pavement | Note Clarity | SAFETY(P) | 10 | POWELL | Note for Milling Operation there is no Milling shown in bid items. If not used remove note. If milling is planned add Bid Item for Milling & Texturing & Mob. For Milling & Texturing. May need to remove reference to milling on R2C if not used,
2015-07-24 | Roadway | Final Joint Inspection | Pavement | Note Clarity | SAFETY(P) | 10 | POWELL | Doesn't appear that any quantity of #2 stone or Geotextile Fabric Type IV have been calculated for Saturated Subgrade as noted on R2P Saturated Subgrade Note.
2015-07-24 | Roadway | Final Joint Inspection | Earthwork | Drawing Clarity | SAFETY(P) | 10 | POWELL | Doesn't appear that any quantity of #2 stone or Geotextile Fabric Type IV have been calculated for Saturated Subgrade as noted on R2P Saturated Subgrade Note.
2015-07-24 | Roadway | Final Joint Inspection | Geotechnical | Drawing Clarity | SAFETY(P) | 10 | POWELL | Doesn't appear that any quantity of #2 stone or Geotextile Fabric Type IV have been calculated for Saturated Subgrade as noted on R2P Saturated Subgrade Note.
2015-07-24 | Roadway | Final Joint Inspection | Pavement | Drawing Clarity | SAFETY(P) | 10 | POWELL | Doesn't appear that any quantity of #2 stone or Geotextile Fabric Type IV have been calculated for Saturated Subgrade as noted on R2P Saturated Subgrade Note.
2015-07-24 | Roadway | Final Joint Inspection | Ped/Bike Facility | Note Clarity | SAFETY(P) | 10 | POWELL | Bid Item Concrete Class A should be 02551 Conc. Class A for Steps.
2015-07-24 | Roadway | Final Joint Inspection | Ped/Bike Facility | Drawing Clarity | SAFETY(P) | 10 | POWELL | Bid Item Concrete Class A should be 02551 Conc. Class A for Steps.
2015-07-24 | Roadway | Final Joint Inspection | Ped/Bike Facility | Note Clarity | SAFETY(P) | 10 | POWELL | Is sidewalk 4' or 5' Typical shows 4' Detail F shows 5'
2015-07-24 | Roadway | Final Joint Inspection | Typical Section | Note Clarity | SAFETY(P) | 10 | POWELL | Is sidewalk 4' or 5' Typical shows 4' Detail F shows 5'
2015-07-24 | Roadway | Final Joint Inspection | Ped/Bike Facility | Drawing Clarity | SAFETY(P) | 10 | POWELL | Is sidewalk 4' or 5' Typical shows 4' Detail F shows 5'
2015-07-24 | Roadway | Final Joint Inspection | Typical Section | Drawing Clarity | SAFETY(P) | 10 | POWELL | Is sidewalk 4' or 5' Typical shows 4' Detail F shows 5'
2015-07-24 | Roadway | Final Joint Inspection | Earthwork | Note Clarity | SAFETY(P) | 10 | POWELL | Doesn't appear that any quantity of #2 stone or Geotextile Fabric Type IV have been calculated for Saturated Subgrade as noted on R2P Saturated Subgrade Note.
2015-07-24 | Roadway | Final Joint Inspection | Geotechnical | Note Clarity | SAFETY(P) | 10 | POWELL | Doesn't appear that any quantity of #2 stone or Geotextile Fabric Type IV have been calculated for Saturated Subgrade as noted on R2P Saturated Subgrade Note.
2015-07-24 | Roadway | Final Joint Inspection | Typical Section | Drawing Clarity | SAFETY(P) | 10 | POWELL | Recommend showing saw cut at edge of existing pavement . Would need to add bid item or make incidental to asphalt.
2015-07-24 | Roadway | Final Joint Inspection | Pavement | Drawing Clarity | SAFETY(P) | 10 | POWELL | Recommend showing saw cut at edge of existing pavement . Would need to add bid item or make incidental to asphalt.
2015-07-24 | Roadway | Final Joint Inspection | Typical Section | Recommendation | SAFETY(P) | 10 | POWELL | Recommend showing saw cut at edge of existing pavement . Would need to add bid item or make incidental to asphalt.
2015-07-24 | Roadway | Final Joint Inspection | Pavement | Recommendation | SAFETY(P) | 10 | POWELL | Recommend showing saw cut at edge of existing pavement . Would need to add bid item or make incidental to asphalt.
2015-07-24 | Roadway | Final Joint Inspection | Typical Section | Note Clarity | SAFETY(P) | 10 | POWELL | Note stating See cross sections for slopes should be Note 4 also on R2B
2015-07-24 | Roadway | Final Joint Inspection | Typical Section | Drawing Clarity | SAFETY(P) | 10 | POWELL | Note stating See cross sections for slopes should be Note 4 also on R2B
2015-07-23 | Roadway | Final Joint Inspection | Pavement | Note Clarity | RECONSTRUCTION(O) | 5 | JEFFERSON | Typical Sections & Details B & C don't match.
2015-07-23 | Roadway | Final Joint Inspection | Pavement | Drawing Clarity | RECONSTRUCTION(O) | 5 | JEFFERSON | Typical Sections & Details B & C don't match.
2015-07-23 | Roadway | Final Joint Inspection | Pavement | Note Clarity | RECONSTRUCTION(O) | 5 | JEFFERSON | Will DGA stay on Asphalt? Recommend change to CSB and place full depth for drainage or place Edge Drains
2015-07-23 | Roadway | Final Joint Inspection | Typical Section | Note Clarity | RECONSTRUCTION(O) | 5 | JEFFERSON | Will DGA stay on Asphalt? Recommend change to CSB and place full depth for drainage or place Edge Drains
2015-07-23 | Roadway | Final Joint Inspection | Pavement | Drawing Clarity | RECONSTRUCTION(O) | 5 | JEFFERSON | Will DGA stay on Asphalt? Recommend change to CSB and place full depth for drainage or place Edge Drains
2015-07-23 | Roadway | Final Joint Inspection | Typical Section | Drawing Clarity | RECONSTRUCTION(O) | 5 | JEFFERSON | Will DGA stay on Asphalt? Recommend change to CSB and place full depth for drainage or place Edge Drains
2015-07-23 | Roadway | Final Joint Inspection | Guardrail/Barrier | Recommendation | RECONSTRUCTION(O) | 5 | JEFFERSON | Term. Sect. No. 1 RT 12+51.6 will need to be End Treatment Type 2A
2015-07-23 | Roadway | Final Joint Inspection | Guardrail/Barrier | Drawing Clarity | RECONSTRUCTION(O) | 5 | JEFFERSON | Add Remove Guardrail & End Treatment notes for Existing guardrail to be removed LT 200+00-204+00
2015-07-23 | Roadway | Final Joint Inspection | Guardrail/Barrier | Recommendation | RECONSTRUCTION(O) | 5 | JEFFERSON | Add Remove Guardrail & End Treatment notes for Existing guardrail to be removed LT 200+00-204+00
2015-07-23 | Roadway | Final Joint Inspection | Permanent Signs | Note Clarity | RECONSTRUCTION(O) | 5 | JEFFERSON | Exit 9A sign at approx. RT 1005+50 not shown on plans. Will this need to be removed?
2015-07-23 | Roadway | Final Joint Inspection | Permanent Signs | Drawing Clarity | RECONSTRUCTION(O) | 5 | JEFFERSON | Exit 9A sign at approx. RT 1005+50 not shown on plans. Will this need to be removed?
2015-07-23 | Roadway | Final Joint Inspection | Guardrail/Barrier | Recommendation | RECONSTRUCTION(O) | 5 | JEFFERSON | Recommend removing guardrail RT 1002+50-1005+12 and replace. Add Remove guardrail & end treatment note for what is shown RT 1005+12.5-1009+50,
2015-07-23 | Roadway | Final Joint Inspection | Earthwork | Drawing Clarity | RECONSTRUCTION(O) | 5 | JEFFERSON | Ditch RT 1036+00 is close to R/W. Can it be constructed without needing an Easement?
2015-07-23 | Roadway | Final Joint Inspection | ROW/Fence | Drawing Clarity | RECONSTRUCTION(O) | 5 | JEFFERSON | Ditch RT 1036+00 is close to R/W. Can it be constructed without needing an Easement?
2015-07-23 | Roadway | Final Joint Inspection | Guardrail/Barrier | Drawing Clarity | RECONSTRUCTION(O) | 5 | JEFFERSON | Term. Sect. No. 1 RT 12+51.6 will need to be End Treatment Type 2A
2015-07-23 | Roadway | Final Joint Inspection | Guardrail/Barrier | Drawing Clarity | RECONSTRUCTION(O) | 5 | JEFFERSON | Add End Treatment Type 2A to Guardrail note.
2015-07-23 | Roadway | Final Joint Inspection | Guardrail/Barrier | Recommendation | RECONSTRUCTION(O) | 5 | JEFFERSON | Add End Treatment Type 2A to Guardrail note.
2015-07-23 | Roadway | Final Joint Inspection | Pavement Markings | Note Clarity | RECONSTRUCTION(O) | 5 | JEFFERSON | Will the Pavement Markers need to be changed to Inlaid Pavement Markers 24489EC?
2015-07-23 | Roadway | Final Joint Inspection | Pavement | Note Clarity | RECONSTRUCTION(O) | 5 | JEFFERSON | Change Emulsified Asphalt RS-2 to Asphalt Seal Coat 00103
2015-07-23 | Roadway | Final Joint Inspection | Guardrail/Barrier | Note Clarity | RECONSTRUCTION(O) | 5 | JEFFERSON | Recommend removing guardrail RT 1002+50-1005+12 and replace. Add Remove guardrail & end treatment note for what is shown RT 1005+12.5-1009+50,
2015-07-23 | Roadway | Final Joint Inspection | Guardrail/Barrier | Drawing Clarity | RECONSTRUCTION(O) | 5 | JEFFERSON | Recommend removing guardrail RT 1002+50-1005+12 and replace. Add Remove guardrail & end treatment note for what is shown RT 1005+12.5-1009+50,
2015-07-23 | Roadway | Final Joint Inspection | MOT | Drawing Clarity | RECONSTRUCTION(O) | 5 | JEFFERSON | Will Wide Load Restriction signs be required? Or Double Fines? Will we be lowering Speed Limit?
2015-07-23 | Roadway | Final Joint Inspection | Part-Width | Drawing Clarity | RECONSTRUCTION(O) | 5 | JEFFERSON | Will Wide Load Restriction signs be required? Or Double Fines? Will we be lowering Speed Limit?
2015-07-23 | Roadway | Final Joint Inspection | Phasing | Drawing Clarity | RECONSTRUCTION(O) | 5 | JEFFERSON | Will Wide Load Restriction signs be required? Or Double Fines? Will we be lowering Speed Limit?
2015-07-23 | Roadway | Final Joint Inspection | Guardrail/Barrier | Note Clarity | RECONSTRUCTION(O) | 5 | JEFFERSON | Term. Sect. No. 1 will need to be changed to End Treatment Type 2A
2015-07-23 | Roadway | Final Joint Inspection | Guardrail/Barrier | Recommendation | RECONSTRUCTION(O) | 5 | JEFFERSON | Term. Sect. No. 1 will need to be changed to End Treatment Type 2A
2015-07-23 | Roadway | Final Joint Inspection | Guardrail/Barrier | Note Clarity | RECONSTRUCTION(O) | 5 | JEFFERSON | Add End Treatment Type 2A to Guardrail note.
2015-07-23 | Roadway | Final Joint Inspection | Typical Section | Drawing Clarity | RECONSTRUCTION(O) | 5 | JEFFERSON | Pavement Detail will existing pavement need to be saw cut?
2015-07-23 | Roadway | Final Joint Inspection | Pavement | Recommendation | RECONSTRUCTION(O) | 5 | JEFFERSON | Pavement Detail will existing pavement need to be saw cut?
2015-07-23 | Roadway | Final Joint Inspection | Typical Section | Recommendation | RECONSTRUCTION(O) | 5 | JEFFERSON | Pavement Detail will existing pavement need to be saw cut?
2015-07-23 | Roadway | Final Joint Inspection | MOT | Note Clarity | RECONSTRUCTION(O) | 5 | JEFFERSON | Will Wide Load Restriction signs be required? Or Double Fines? Will we be lowering Speed Limit?
2015-07-23 | Roadway | Final Joint Inspection | Part-Width | Note Clarity | RECONSTRUCTION(O) | 5 | JEFFERSON | Will Wide Load Restriction signs be required? Or Double Fines? Will we be lowering Speed Limit?
2015-07-23 | Roadway | Final Joint Inspection | Phasing | Note Clarity | RECONSTRUCTION(O) | 5 | JEFFERSON | Will Wide Load Restriction signs be required? Or Double Fines? Will we be lowering Speed Limit?
2015-07-23 | Roadway | Final Joint Inspection | Typical Section | Drawing Clarity | RECONSTRUCTION(O) | 5 | JEFFERSON | Discuss removal of existing edge drain system; Will this be incidental to another bid item or will bid item be included? How to backfill? Possible undercut due to wet areas. How to keep water from going back in trench.
2015-07-23 | Roadway | Final Joint Inspection | Existing Drainage | Recommendation | RECONSTRUCTION(O) | 5 | JEFFERSON | Discuss removal of existing edge drain system; Will this be incidental to another bid item or will bid item be included? How to backfill? Possible undercut due to wet areas. How to keep water from going back in trench.
2015-07-23 | Roadway | Final Joint Inspection | Typical Section | Recommendation | RECONSTRUCTION(O) | 5 | JEFFERSON | Discuss removal of existing edge drain system; Will this be incidental to another bid item or will bid item be included? How to backfill? Possible undercut due to wet areas. How to keep water from going back in trench.
2015-07-23 | Roadway | Final Joint Inspection | Pavement | Note Clarity | RECONSTRUCTION(O) | 5 | JEFFERSON | Pavement Detail will existing pavement need to be saw cut?
2015-07-23 | Roadway | Final Joint Inspection | Typical Section | Note Clarity | RECONSTRUCTION(O) | 5 | JEFFERSON | Pavement Detail will existing pavement need to be saw cut?
2015-07-23 | Roadway | Final Joint Inspection | Pavement | Drawing Clarity | RECONSTRUCTION(O) | 5 | JEFFERSON | Pavement Detail will existing pavement need to be saw cut?
2015-07-23 | Roadway | Final Joint Inspection | Pavement | Recommendation | RECONSTRUCTION(O) | 5 | JEFFERSON | Recommend placing Edge Drain on high side of super where butting up against existing pavement
2015-07-23 | Roadway | Final Joint Inspection | Permanent Drainage | Recommendation | RECONSTRUCTION(O) | 5 | JEFFERSON | Recommend placing Edge Drain on high side of super where butting up against existing pavement
2015-07-23 | Roadway | Final Joint Inspection | Pavement | Drawing Clarity | RECONSTRUCTION(O) | 5 | JEFFERSON | Longitudinal Edge Key Detail- Ensure that depth of Longitudinal Edge Key will match top couse of base
2015-07-23 | Roadway | Final Joint Inspection | Existing Drainage | Note Clarity | RECONSTRUCTION(O) | 5 | JEFFERSON | Discuss removal of existing edge drain system; Will this be incidental to another bid item or will bid item be included? How to backfill? Possible undercut due to wet areas. How to keep water from going back in trench.
2015-07-23 | Roadway | Final Joint Inspection | Typical Section | Note Clarity | RECONSTRUCTION(O) | 5 | JEFFERSON | Discuss removal of existing edge drain system; Will this be incidental to another bid item or will bid item be included? How to backfill? Possible undercut due to wet areas. How to keep water from going back in trench.
2015-07-23 | Roadway | Final Joint Inspection | Existing Drainage | Drawing Clarity | RECONSTRUCTION(O) | 5 | JEFFERSON | Discuss removal of existing edge drain system; Will this be incidental to another bid item or will bid item be included? How to backfill? Possible undercut due to wet areas. How to keep water from going back in trench.
2015-07-23 | Roadway | Final Joint Inspection | Pavement | Recommendation | RECONSTRUCTION(O) | 5 | JEFFERSON | Will DGA stay on Asphalt? Recommend change to CSB and place full depth for drainage or place Edge Drains
2015-07-23 | Roadway | Final Joint Inspection | Typical Section | Recommendation | RECONSTRUCTION(O) | 5 | JEFFERSON | Will DGA stay on Asphalt? Recommend change to CSB and place full depth for drainage or place Edge Drains
2015-07-23 | Roadway | Final Joint Inspection | Pavement | Note Clarity | RECONSTRUCTION(O) | 5 | JEFFERSON | Recommend placing Edge Drain on high side of super where butting up against existing pavement
2015-07-23 | Roadway | Final Joint Inspection | Permanent Drainage | Note Clarity | RECONSTRUCTION(O) | 5 | JEFFERSON | Recommend placing Edge Drain on high side of super where butting up against existing pavement
2015-07-23 | Roadway | Final Joint Inspection | Pavement | Drawing Clarity | RECONSTRUCTION(O) | 5 | JEFFERSON | Recommend placing Edge Drain on high side of super where butting up against existing pavement
2015-07-23 | Roadway | Final Joint Inspection | Permanent Drainage | Drawing Clarity | RECONSTRUCTION(O) | 5 | JEFFERSON | Recommend placing Edge Drain on high side of super where butting up against existing pavement
2015-07-22 | Structure | Check Prints/Last Chance | Structural Bridge | Note Clarity | BRIDGE REPLACEMENT(P) | 9 | CARTER | Show in some manner that B6 bars are to be installed in TOP and BOTTOM of cap with an overlap, for clarity.
2015-07-22 | Structure | Check Prints/Last Chance | Structural Bridge | Drawing Clarity | BRIDGE REPLACEMENT(P) | 9 | CARTER | Show in some manner that B6 bars are to be installed in TOP and BOTTOM of cap with an overlap, for clarity.
2015-07-22 | Structure | Check Prints/Last Chance | Structural Bridge | Recommendation | BRIDGE REPLACEMENT(P) | 9 | CARTER | Show in some manner that B6 bars are to be installed in TOP and BOTTOM of cap with an overlap, for clarity.
2015-07-22 | Structure | Check Prints/Last Chance | Structural Bridge | Note Clarity | BRIDGE REPLACEMENT(P) | 9 | CARTER | Show in some manner that A6 bars are to be installed in TOP and BOTTOM of cap with an overlap, for clarity.
2015-07-22 | Structure | Check Prints/Last Chance | Structural Bridge | Drawing Clarity | BRIDGE REPLACEMENT(P) | 9 | CARTER | Show in some manner that A6 bars are to be installed in TOP and BOTTOM of cap with an overlap, for clarity.
2015-07-22 | Structure | Check Prints/Last Chance | Structural Bridge | Recommendation | BRIDGE REPLACEMENT(P) | 9 | CARTER | Show in some manner that A6 bars are to be installed in TOP and BOTTOM of cap with an overlap, for clarity.
2015-07-22 | Structure | Check Prints/Last Chance | Structural Bridge | Note Clarity | BRIDGE REPLACEMENT(P) | 9 | CARTER | Show EACH FACE with bar B20 or show in Wing Section D-D.
2015-07-22 | Structure | Check Prints/Last Chance | Structural Bridge | Drawing Clarity | BRIDGE REPLACEMENT(P) | 9 | CARTER | Show EACH FACE with bar B20 or show in Wing Section D-D.
2015-07-22 | Structure | Check Prints/Last Chance | Structural Bridge | Recommendation | BRIDGE REPLACEMENT(P) | 9 | CARTER | Show EACH FACE with bar B20 or show in Wing Section D-D.
2015-07-22 | Structure | Check Prints/Last Chance | Structural Bridge | Note Clarity | BRIDGE REPLACEMENT(P) | 9 | CARTER | Show EACH FACE with bar A20 or show in Wing Section D-D, for clarity.
2015-07-22 | Structure | Check Prints/Last Chance | Structural Bridge | Drawing Clarity | BRIDGE REPLACEMENT(P) | 9 | CARTER | Show EACH FACE with bar A20 or show in Wing Section D-D, for clarity.
2015-07-22 | Structure | Check Prints/Last Chance | Structural Bridge | Recommendation | BRIDGE REPLACEMENT(P) | 9 | CARTER | Show EACH FACE with bar A20 or show in Wing Section D-D, for clarity.
2015-07-21 | Roadway | Final Joint Inspection | Ped/Bike Facility | Drawing Clarity | NEW ROUTE(O) | 5 | OLDHAM | Show pavement detail for Shared Use Path. Show slope as 2.0% Max. Show slope for 2' past Shared Use Path
2015-07-21 | Roadway | Final Joint Inspection | Typical Section | Drawing Clarity | NEW ROUTE(O) | 5 | OLDHAM | Show pavement detail for Shared Use Path. Show slope as 2.0% Max. Show slope for 2' past Shared Use Path
2015-07-21 | Roadway | Final Joint Inspection | Ped/Bike Facility | Recommendation | NEW ROUTE(O) | 5 | OLDHAM | Show pavement detail for Shared Use Path. Show slope as 2.0% Max. Show slope for 2' past Shared Use Path
2015-07-21 | Roadway | Final Joint Inspection | Typical Section | Recommendation | NEW ROUTE(O) | 5 | OLDHAM | Show pavement detail for Shared Use Path. Show slope as 2.0% Max. Show slope for 2' past Shared Use Path
2015-07-21 | Roadway | Final Joint Inspection | Pavement | Note Clarity | NEW ROUTE(O) | 5 | OLDHAM | Discuss how to drain subgrade. If not using Edge Drain system ensure enough quantity of CSB set up for lateral edge drains.
2015-07-21 | Roadway | Final Joint Inspection | Permanent Drainage | Note Clarity | NEW ROUTE(O) | 5 | OLDHAM | Discuss how to drain subgrade. If not using Edge Drain system ensure enough quantity of CSB set up for lateral edge drains.
2015-07-21 | Roadway | Final Joint Inspection | Permanent Drainage | Note Clarity | NEW ROUTE(O) | 5 | OLDHAM | Pipe sheets check Curb Box Inlets Type A for minimum height requirements. Size 4 box has minimum height of 4.09' per Std. Drawing only 4.0' shown.
2015-07-21 | Roadway | Final Joint Inspection | Permanent Drainage | Drawing Clarity | NEW ROUTE(O) | 5 | OLDHAM | Pipe sheets check Curb Box Inlets Type A for minimum height requirements. Size 4 box has minimum height of 4.09' per Std. Drawing only 4.0' shown.
2015-07-21 | Roadway | Final Joint Inspection | Permanent Drainage | Recommendation | NEW ROUTE(O) | 5 | OLDHAM | Pipe sheets check Curb Box Inlets Type A for minimum height requirements. Size 4 box has minimum height of 4.09' per Std. Drawing only 4.0' shown.
2015-07-21 | Roadway | Final Joint Inspection | ROW/Fence | Note Clarity | NEW ROUTE(O) | 5 | OLDHAM | If existing curb and pavement are to be removed RT 504+50-509+00 will need Temp. Easement shown. Cross Hatch and add note showing quantity of Pavement Removal for area outside disturb limits RT 504+50-509+00
2015-07-21 | Roadway | Final Joint Inspection | ROW/Fence | Drawing Clarity | NEW ROUTE(O) | 5 | OLDHAM | If existing curb and pavement are to be removed RT 504+50-509+00 will need Temp. Easement shown. Cross Hatch and add note showing quantity of Pavement Removal for area outside disturb limits RT 504+50-509+00
2015-07-21 | Roadway | Final Joint Inspection | ROW/Fence | Note Clarity | NEW ROUTE(O) | 5 | OLDHAM | Temporary Easement required to construct off R/W RT 51+00 Mattingly Rd
2015-07-21 | Roadway | Final Joint Inspection | ROW/Fence | Drawing Clarity | NEW ROUTE(O) | 5 | OLDHAM | Temporary Easement required to construct off R/W RT 51+00 Mattingly Rd
2015-07-21 | Roadway | Final Joint Inspection | ROW/Fence | Drawing Clarity | NEW ROUTE(O) | 5 | OLDHAM | Will Parcel 5 have an entrance constructed?
2015-07-21 | Roadway | Final Joint Inspection | ROW/Fence | Recommendation | NEW ROUTE(O) | 5 | OLDHAM | Will Parcel 5 have an entrance constructed?
2015-07-21 | Roadway | Final Joint Inspection | ROW/Fence | Note Clarity | NEW ROUTE(O) | 5 | OLDHAM | Show Temp. Easement for Building removal on sheets R4 & R6.
2015-07-21 | Roadway | Final Joint Inspection | ROW/Fence | Recommendation | NEW ROUTE(O) | 5 | OLDHAM | Show Temp. Easement for Building removal on sheets R4 & R6.
2015-07-21 | Roadway | Final Joint Inspection | ROW/Fence | Drawing Clarity | NEW ROUTE(O) | 5 | OLDHAM | Disturb Limits are close to Temp. Easement recommend moving Easement line LT 487+50.
2015-07-21 | Roadway | Final Joint Inspection | ROW/Fence | Recommendation | NEW ROUTE(O) | 5 | OLDHAM | Disturb Limits are close to Temp. Easement recommend moving Easement line LT 487+50.
2015-07-21 | Roadway | Final Joint Inspection | Permanent Drainage | Drawing Clarity | NEW ROUTE(O) | 5 | OLDHAM | Can 54" pipe be skewed more to match existing drainage?
2015-07-21 | Roadway | Final Joint Inspection | Permanent Drainage | Recommendation | NEW ROUTE(O) | 5 | OLDHAM | Can 54" pipe be skewed more to match existing drainage?
2015-07-21 | Roadway | Final Joint Inspection | Existing Drainage | Drawing Clarity | NEW ROUTE(O) | 5 | OLDHAM | Appears that we are filling over existing entrance pipe RT 479+79.91. Will new entrance pipe be placed?
2015-07-21 | Roadway | Final Joint Inspection | ROW/Fence | Note Clarity | NEW ROUTE(O) | 5 | OLDHAM | Disturb limits RT 481+00 are off R/W recommend adding Temp. Easement.
2015-07-21 | Roadway | Final Joint Inspection | ROW/Fence | Drawing Clarity | NEW ROUTE(O) | 5 | OLDHAM | Disturb limits RT 481+00 are off R/W recommend adding Temp. Easement.
2015-07-21 | Roadway | Final Joint Inspection | ROW/Fence | Recommendation | NEW ROUTE(O) | 5 | OLDHAM | Disturb limits RT 481+00 are off R/W recommend adding Temp. Easement.
2015-07-21 | Roadway | Final Joint Inspection | Pavement | Note Clarity | NEW ROUTE(O) | 5 | OLDHAM | Cross Hatch and add note showing quantity of Pavement Removal for area outside disturb limits RT 482+00-484+00
2015-07-21 | Roadway | Final Joint Inspection | Pavement | Drawing Clarity | NEW ROUTE(O) | 5 | OLDHAM | Cross Hatch and add note showing quantity of Pavement Removal for area outside disturb limits RT 482+00-484+00
2015-07-21 | Roadway | Final Joint Inspection | Ped/Bike Facility | Drawing Clarity | NEW ROUTE(O) | 5 | OLDHAM | Show type of ramp to be placed and detectable warnings for Shared Use Paths at entrances & Road Approaches on all applicable plan sheets. Discuss whether District will want to place Bollards at ramps.
2015-07-21 | Roadway | Final Joint Inspection | Ped/Bike Facility | Recommendation | NEW ROUTE(O) | 5 | OLDHAM | Show type of ramp to be placed and detectable warnings for Shared Use Paths at entrances & Road Approaches on all applicable plan sheets. Discuss whether District will want to place Bollards at ramps.
2015-07-21 | Roadway | Final Joint Inspection | Structural NonBridge | Note Clarity | NEW ROUTE(O) | 5 | OLDHAM | Add Curb & Gutter notes to all applicable plan sheets.
2015-07-21 | Roadway | Final Joint Inspection | Structural NonBridge | Drawing Clarity | NEW ROUTE(O) | 5 | OLDHAM | Add Curb & Gutter notes to all applicable plan sheets.
2015-07-21 | Roadway | Final Joint Inspection | Structural NonBridge | Recommendation | NEW ROUTE(O) | 5 | OLDHAM | Add Curb & Gutter notes to all applicable plan sheets.
2015-07-21 | Roadway | Final Joint Inspection | Existing Drainage | Note Clarity | NEW ROUTE(O) | 5 | OLDHAM | Appears that we are filling over existing entrance pipe RT 479+79.91. Will new entrance pipe be placed?
2015-07-21 | Roadway | Final Joint Inspection | Pavement | Drawing Clarity | NEW ROUTE(O) | 5 | OLDHAM | Discuss how to drain subgrade. If not using Edge Drain system ensure enough quantity of CSB set up for lateral edge drains.
2015-07-21 | Roadway | Final Joint Inspection | Permanent Drainage | Drawing Clarity | NEW ROUTE(O) | 5 | OLDHAM | Discuss how to drain subgrade. If not using Edge Drain system ensure enough quantity of CSB set up for lateral edge drains.
2015-07-21 | Roadway | Final Joint Inspection | Pavement | Recommendation | NEW ROUTE(O) | 5 | OLDHAM | Discuss how to drain subgrade. If not using Edge Drain system ensure enough quantity of CSB set up for lateral edge drains.
2015-07-21 | Roadway | Final Joint Inspection | Permanent Drainage | Recommendation | NEW ROUTE(O) | 5 | OLDHAM | Discuss how to drain subgrade. If not using Edge Drain system ensure enough quantity of CSB set up for lateral edge drains.
2015-07-21 | Roadway | Final Joint Inspection | Pavement | Drawing Clarity | NEW ROUTE(O) | 5 | OLDHAM | Show Edge Key stations & Length at all Tie ins on ll applicable plan sheets
2015-07-21 | Roadway | Final Joint Inspection | Pavement | Recommendation | NEW ROUTE(O) | 5 | OLDHAM | Show Edge Key stations & Length at all Tie ins on ll applicable plan sheets
2015-07-21 | Roadway | Check Prints/Last Chance | Earthwork | Drawing Clarity | NEW ROUTE(O) | 3 | LOGAN | Add Project Totals to this sheet. Insure that these totals match totals on appropriate paving Summary Sheets for the alternate.
2015-07-21 | Roadway | Check Prints/Last Chance | Permanent Drainage | Omission | NEW ROUTE(O) | 3 | LOGAN | Add Intermediate anchor. (Once pipe is cut off it cant be banded and extended. Straight corrugations only on factory ends.)
2015-07-21 | Roadway | Check Prints/Last Chance | Permanent Drainage | Recommendation | NEW ROUTE(O) | 3 | LOGAN | Add Intermediate anchor. (Once pipe is cut off it cant be banded and extended. Straight corrugations only on factory ends.)
2015-07-21 | Roadway | Check Prints/Last Chance | Permanent Drainage | Omission | NEW ROUTE(O) | 3 | LOGAN | Add Pipe Section for STA 202+08, 212+50 and 218+00 (Median Drains)
2015-07-21 | Roadway | Check Prints/Last Chance | Permanent Drainage | Recommendation | NEW ROUTE(O) | 3 | LOGAN | Add Pipe Section for STA 202+08, 212+50 and 218+00 (Median Drains)
2015-07-21 | Roadway | Check Prints/Last Chance | Earthwork | Error | NEW ROUTE(O) | 3 | LOGAN | Add Project Totals to this sheet. Insure that these totals match totals on appropriate paving Summary Sheets for the alternate.
2015-07-21 | Roadway | Check Prints/Last Chance | Earthwork | Omission | NEW ROUTE(O) | 3 | LOGAN | Add Project Totals to this sheet. Insure that these totals match totals on appropriate paving Summary Sheets for the alternate.
2015-07-21 | Roadway | Check Prints/Last Chance | ROW/Fence | Error | NEW ROUTE(O) | 3 | LOGAN | STA 46+00 should be 80' LT
2015-07-21 | Roadway | Check Prints/Last Chance | ROW/Fence | Error | NEW ROUTE(O) | 3 | LOGAN | STA 46+00 should be 65' RT
2015-07-21 | Roadway | Check Prints/Last Chance | ROW/Fence | Error | NEW ROUTE(O) | 3 | LOGAN | Showing STA 321+50 Rt, 323+10 Rt and 332+67 Rt these points are not on Plan Sheets
2015-07-21 | Roadway | Check Prints/Last Chance | ROW/Fence | Error | NEW ROUTE(O) | 3 | LOGAN | STA 399+25 should be RT
2015-07-21 | Roadway | Check Prints/Last Chance | ROW/Fence | Error | NEW ROUTE(O) | 3 | LOGAN | STA 409+60, 120 Rt listed twice
2015-07-21 | Roadway | Check Prints/Last Chance | ROW/Fence | Drawing Clarity | NEW ROUTE(O) | 3 | LOGAN | STA 409+60, 120 Rt listed twice
2015-07-21 | Roadway | Check Prints/Last Chance | Pavement Markings | Drawing Clarity | NEW ROUTE(O) | 3 | LOGAN | Show typical spacing of arrows in a dual turn lane
2015-07-21 | Roadway | Check Prints/Last Chance | MOT | Omission | NEW ROUTE(O) | 3 | LOGAN | Address the 4 Culvert pipes that will be laid across US 431.
2015-07-21 | Roadway | Check Prints/Last Chance | MOT | Drawing Clarity | NEW ROUTE(O) | 3 | LOGAN | Address the 4 Culvert pipes that will be laid across US 431.
2015-07-21 | Roadway | Check Prints/Last Chance | MOT | Recommendation | NEW ROUTE(O) | 3 | LOGAN | Address the 4 Culvert pipes that will be laid across US 431.
2015-07-21 | Roadway | Check Prints/Last Chance | ROW/Fence | Error | NEW ROUTE(O) | 3 | LOGAN | STA 46+50 35.59 Rt Herndon Rd should be LT
2015-07-21 | Roadway | Check Prints/Last Chance | ROW/Fence | Error | NEW ROUTE(O) | 3 | LOGAN | STA 239+30 should be RT
2015-07-21 | Roadway | Check Prints/Last Chance | Existing Drainage | Recommendation | NEW ROUTE(O) | 3 | LOGAN | Recommend safeloading existing pipe approx Sta 52+10 once new pipe is installed. (Unless this is close enough to new pipe that it can be removed in same excavated trench as new pipe is installed.
2015-07-21 | Roadway | Check Prints/Last Chance | Existing Drainage | Recommendation | NEW ROUTE(O) | 3 | LOGAN | Recommend safeloading existing pipe approx STA 55+10 once new pipe is installed. (If safeloading added also add a pay item to General Summary)
2015-07-21 | Roadway | Check Prints/Last Chance | Existing Drainage | Recommendation | NEW ROUTE(O) | 3 | LOGAN | Recommend safeloading existing pipe Approx STA 59+10 once new pipe is installed. (If safeloading added also add a pay item to General Summary)
2015-07-21 | Roadway | Check Prints/Last Chance | Pavement Markings | Drawing Clarity | NEW ROUTE(O) | 3 | LOGAN | Show typical spacing of arrows in dedicated turn lane.
2015-07-21 | Roadway | Check Prints/Last Chance | Pavement Markings | Recommendation | NEW ROUTE(O) | 3 | LOGAN | Show typical spacing of arrows in dedicated turn lane.
2015-07-21 | Roadway | Check Prints/Last Chance | Pavement Markings | Omission | NEW ROUTE(O) | 3 | LOGAN | Show typical spacing of arrows in a dual turn lane
2015-07-21 | Roadway | Check Prints/Last Chance | Permanent Drainage | Error | NEW ROUTE(O) | 3 | LOGAN | Pipe Length set up for entrance at STA 384+00 Lt is not of sufficient length to be installed as shown in Standard Drawing. (6:1 side slope)
2015-07-21 | Roadway | Check Prints/Last Chance | Permanent Drainage | Error | NEW ROUTE(O) | 3 | LOGAN | Pipe Length set up for entrance at STA 410+00 Rt and Lt is not of sufficient length to be installed as shown in Standard Drawing. (6:1 side slope)
2015-07-21 | Roadway | Check Prints/Last Chance | Permanent Drainage | Error | NEW ROUTE(O) | 3 | LOGAN | Pipe Length set up for entrance at STA 53+80 Rt KY 96 is not of sufficient length to be installed as shown in Standard Drawing. (6:1 side slope)
2015-07-21 | Roadway | Check Prints/Last Chance | Permanent Drainage | Error | NEW ROUTE(O) | 3 | LOGAN | Pipe Length set up for entrance at STA 45+22, 46+45, 53+78 and 55+75 Lt KY 96 is not of sufficient length to be installed as shown in Standard Drawing. (6:1 side slope)
2015-07-21 | Roadway | Check Prints/Last Chance | Permanent Drainage | Error | NEW ROUTE(O) | 3 | LOGAN | Pipe Length set up for entrance at STA 42+00 and 44+00 Lt US 431 is not of sufficient length to be installed as shown in Standard Drawing. (6:1 side slope)
2015-07-21 | Roadway | Check Prints/Last Chance | Existing Drainage | Recommendation | NEW ROUTE(O) | 3 | LOGAN | Recommend safeloading existing pipe approx Sta 44+65 once new pipe is installed. (If safeloading added also add a pay item to General Summary)
2015-07-21 | Roadway | Check Prints/Last Chance | Permanent Drainage | Error | NEW ROUTE(O) | 3 | LOGAN | Pipe Length set up for entrance at STA 250+00 Lt is not of sufficient length to be installed as shown in Standard Drawing. (6:1 side slope)
2015-07-21 | Roadway | Check Prints/Last Chance | Permanent Drainage | Error | NEW ROUTE(O) | 3 | LOGAN | Pipe Length set up for entrance at STA 260+20 Lt and RT is not of sufficient length to be installed as shown in Standard Drawing. (6:1 side slope)
2015-07-21 | Roadway | Check Prints/Last Chance | Permanent Drainage | Error | NEW ROUTE(O) | 3 | LOGAN | Pipe Length set up for entrance at STA 286+00 Lt is not of sufficient length to be installed as shown in Standard Drawing. (6:1 side slope)
2015-07-21 | Roadway | Check Prints/Last Chance | Permanent Drainage | Error | NEW ROUTE(O) | 3 | LOGAN | Pipe Length set up for entrance at STA 298+00 Lt and RT is not of sufficient length to be installed as shown in Standard Drawing. (6:1 side slope)
2015-07-21 | Roadway | Check Prints/Last Chance | ROW/Fence | Omission | NEW ROUTE(O) | 3 | LOGAN | Tie easement line back to R/W LT STA 309+80 (Approx)
2015-07-21 | Roadway | Check Prints/Last Chance | Permanent Drainage | Error | NEW ROUTE(O) | 3 | LOGAN | Pipe Length set up for entrance at STA 321+07 Rt and Lt is not of sufficient length to be installed as shown in Standard Drawing. (6:1 side slope)
2015-07-21 | Roadway | Check Prints/Last Chance | Permanent Drainage | Error | NEW ROUTE(O) | 3 | LOGAN | Recommend eliminating the pipeline video inspection for these two strings of pipe. Entire string including existing would have to be done and the new pipe is not under roadway. (MOVE UP one line each if not eliminated)
2015-07-21 | Roadway | Check Prints/Last Chance | Permanent Drainage | Error | NEW ROUTE(O) | 3 | LOGAN | STA 312+07 should be 321+07
2015-07-21 | Roadway | Check Prints/Last Chance | Permanent Drainage | Error | NEW ROUTE(O) | 3 | LOGAN | Pipe Length set up for these entrances is not of sufficient length to be installed as shown in Standard Drawing. (6:1 side slope)
2015-07-21 | Roadway | Check Prints/Last Chance | Geotechnical | Omission | NEW ROUTE(O) | 3 | LOGAN | Add Perforated and Non-Perforated pipe and headwalls from Geotechnical notes 9, 10, 11 and 12 to this page and reivised totals to General Summary.
2015-07-21 | Roadway | Check Prints/Last Chance | Permanent Drainage | Omission | NEW ROUTE(O) | 3 | LOGAN | Add Perforated and Non-Perforated pipe and headwalls from Geotechnical notes 9, 10, 11 and 12 to this page and reivised totals to General Summary.
2015-07-21 | Roadway | Check Prints/Last Chance | Permanent Drainage | Error | NEW ROUTE(O) | 3 | LOGAN | Pipe Length set up for entrance at STA 226+00 LT is not of sufficient length to be installed as shown in Standard Drawing. (6:1 side slope)
2015-07-21 | Roadway | Check Prints/Last Chance | Coordination | Error | NEW ROUTE(O) | 3 | LOGAN | Change description to TEMPORARY SIGNS to match specs.
2015-07-21 | Roadway | Check Prints/Last Chance | Existing Drainage | Omission | NEW ROUTE(O) | 3 | LOGAN | Add columns for Item # 20098NC Cap box inlet (2 Each Sta 206+08 & 206+78)
2015-07-21 | Roadway | Check Prints/Last Chance | Existing Drainage | Omission | NEW ROUTE(O) | 3 | LOGAN | Add columns for Item # 2625 Remove headwall (2 Each Sta 206+08 & 206+78)
2015-07-21 | Roadway | Check Prints/Last Chance | Existing Drainage | Omission | NEW ROUTE(O) | 3 | LOGAN | Add columns for Item # 1718 Remove Inlet ( 1 each Sta 202+08)
2015-07-21 | Roadway | Check Prints/Last Chance | Permanent Drainage | Omission | NEW ROUTE(O) | 3 | LOGAN | Add columns for Item # 8100 Class A Concrete ( For intermediate anchors)
2015-07-20 | Roadway | Final Joint Inspection | Guardrail/Barrier | Drawing Clarity | TRANSP ENHANCEMENT(P) | 5 | JEFFERSON | Show guardrail as Existing & Proposed Guardrail.
2015-07-20 | Roadway | Final Joint Inspection | Typical Section | Drawing Clarity | TRANSP ENHANCEMENT(P) | 5 | JEFFERSON | Show guardrail as Existing & Proposed Guardrail.
2015-07-20 | Roadway | Final Joint Inspection | Earthwork | Note Clarity | TRANSP ENHANCEMENT(P) | 5 | JEFFERSON | How is compacted earth to be paid for? If incidental to Site Preparation add note.
2015-07-20 | Roadway | Final Joint Inspection | Typical Section | Note Clarity | TRANSP ENHANCEMENT(P) | 5 | JEFFERSON | How is compacted earth to be paid for? If incidental to Site Preparation add note.
2015-07-20 | Roadway | Final Joint Inspection | Guardrail/Barrier | Note Clarity | TRANSP ENHANCEMENT(P) | 5 | JEFFERSON | Add note that contractor keeps removed guardrail.
2015-07-20 | Roadway | Final Joint Inspection | Guardrail/Barrier | Recommendation | TRANSP ENHANCEMENT(P) | 5 | JEFFERSON | Add note that contractor keeps removed guardrail.
2015-07-20 | Roadway | Final Joint Inspection | Guardrail/Barrier | Recommendation | TRANSP ENHANCEMENT(P) | 5 | JEFFERSON | Add Note that any embankment required to construct shoulder widening for Type 4 E.T. is incidental to End Treatment
2015-07-20 | Roadway | Final Joint Inspection | Guardrail/Barrier | Recommendation | TRANSP ENHANCEMENT(P) | 5 | JEFFERSON | Add Note to Remove Inlet Bid Item that this includes removing and replacing guardrail to match existing guardrail@ flume and any embankment required to backfill to match existing ground.
2015-07-20 | Roadway | Final Joint Inspection | Earthwork | Note Clarity | TRANSP ENHANCEMENT(P) | 5 | JEFFERSON | Add Note that any embankment required to construct shoulder widening for Type 4 E.T. is incidental to End Treatment
2015-07-20 | Roadway | Final Joint Inspection | Guardrail/Barrier | Note Clarity | TRANSP ENHANCEMENT(P) | 5 | JEFFERSON | Add Note that any embankment required to construct shoulder widening for Type 4 E.T. is incidental to End Treatment
2015-07-20 | Roadway | Final Joint Inspection | Earthwork | Drawing Clarity | TRANSP ENHANCEMENT(P) | 5 | JEFFERSON | Add Note that any embankment required to construct shoulder widening for Type 4 E.T. is incidental to End Treatment
2015-07-20 | Roadway | Final Joint Inspection | Guardrail/Barrier | Drawing Clarity | TRANSP ENHANCEMENT(P) | 5 | JEFFERSON | Add Note that any embankment required to construct shoulder widening for Type 4 E.T. is incidental to End Treatment
2015-07-20 | Roadway | Final Joint Inspection | Earthwork | Recommendation | TRANSP ENHANCEMENT(P) | 5 | JEFFERSON | Add Note that any embankment required to construct shoulder widening for Type 4 E.T. is incidental to End Treatment
2015-07-20 | Roadway | Final Joint Inspection | Guardrail/Barrier | Recommendation | TRANSP ENHANCEMENT(P) | 5 | JEFFERSON | Add Note to Remove Inlet Bid Item that this includes removing and replacing guardrail to match existing guardrail@ flume and any embankment required to backfill to match existing ground.
2015-07-20 | Roadway | Final Joint Inspection | Existing Drainage | Note Clarity | TRANSP ENHANCEMENT(P) | 5 | JEFFERSON | Add Note to Remove Inlet Bid Item that this includes removing and replacing guardrail to match existing guardrail@ flume and any embankment required to backfill to match existing ground.
2015-07-20 | Roadway | Final Joint Inspection | Guardrail/Barrier | Note Clarity | TRANSP ENHANCEMENT(P) | 5 | JEFFERSON | Add Note to Remove Inlet Bid Item that this includes removing and replacing guardrail to match existing guardrail@ flume and any embankment required to backfill to match existing ground.
2015-07-20 | Roadway | Final Joint Inspection | Existing Drainage | Drawing Clarity | TRANSP ENHANCEMENT(P) | 5 | JEFFERSON | Add Note to Remove Inlet Bid Item that this includes removing and replacing guardrail to match existing guardrail@ flume and any embankment required to backfill to match existing ground.
2015-07-20 | Roadway | Final Joint Inspection | Guardrail/Barrier | Drawing Clarity | TRANSP ENHANCEMENT(P) | 5 | JEFFERSON | Add Note to Remove Inlet Bid Item that this includes removing and replacing guardrail to match existing guardrail@ flume and any embankment required to backfill to match existing ground.
2015-07-20 | Roadway | Final Joint Inspection | Existing Drainage | Recommendation | TRANSP ENHANCEMENT(P) | 5 | JEFFERSON | Add Note to Remove Inlet Bid Item that this includes removing and replacing guardrail to match existing guardrail@ flume and any embankment required to backfill to match existing ground.
2015-07-20 | Roadway | Final Joint Inspection | Earthwork | Note Clarity | TRANSP ENHANCEMENT(P) | 5 | JEFFERSON | Does Note need to be added that Trim/Remove Vegetation is incidental to Site Preparation?
2015-07-20 | Roadway | Final Joint Inspection | Existing Drainage | Note Clarity | TRANSP ENHANCEMENT(P) | 5 | JEFFERSON | Add Note to Remove Inlet Bid Item that this includes removing and replacing guardrail to match existing guardrail@ flume and any embankment required to backfill to match existing ground.
2015-07-20 | Roadway | Final Joint Inspection | Guardrail/Barrier | Note Clarity | TRANSP ENHANCEMENT(P) | 5 | JEFFERSON | Add Note to Remove Inlet Bid Item that this includes removing and replacing guardrail to match existing guardrail@ flume and any embankment required to backfill to match existing ground.
2015-07-20 | Roadway | Final Joint Inspection | Existing Drainage | Drawing Clarity | TRANSP ENHANCEMENT(P) | 5 | JEFFERSON | Add Note to Remove Inlet Bid Item that this includes removing and replacing guardrail to match existing guardrail@ flume and any embankment required to backfill to match existing ground.
2015-07-20 | Roadway | Final Joint Inspection | Guardrail/Barrier | Drawing Clarity | TRANSP ENHANCEMENT(P) | 5 | JEFFERSON | Add Note to Remove Inlet Bid Item that this includes removing and replacing guardrail to match existing guardrail@ flume and any embankment required to backfill to match existing ground.
2015-07-20 | Roadway | Final Joint Inspection | Existing Drainage | Recommendation | TRANSP ENHANCEMENT(P) | 5 | JEFFERSON | Add Note to Remove Inlet Bid Item that this includes removing and replacing guardrail to match existing guardrail@ flume and any embankment required to backfill to match existing ground.
2015-07-15 | Roadway | Final Joint Inspection | Coordination | Omission | MAJOR WIDENING(O) | 1 | MCCRACKEN | Add Standard Drawing numbers and Sepia numbers that apply to project.
2015-07-15 | Roadway | Final Joint Inspection | Pavement | Error | MAJOR WIDENING(O) | 1 | MCCRACKEN | Correct Sheet numbers throughout plan set.
2015-07-15 | Roadway | Final Joint Inspection | Pavement | Omission | MAJOR WIDENING(O) | 1 | MCCRACKEN | Draw in pavement to edge of paved shoulder
2015-07-15 | Roadway | Final Joint Inspection | Pavement | Omission | MAJOR WIDENING(O) | 1 | MCCRACKEN | Show pavement depths, Asphalt Seal Coat and Asphalt Seal Aggregate limits and application rates.
2015-07-15 | Roadway | Final Joint Inspection | Pavement | Drawing Clarity | MAJOR WIDENING(O) | 1 | MCCRACKEN | Show pavement depths, Asphalt Seal Coat and Asphalt Seal Aggregate limits and application rates.
2015-07-15 | Roadway | Final Joint Inspection | Typical Section | Omission | MAJOR WIDENING(O) | 1 | MCCRACKEN | Show STA limits for typical section.
2015-07-15 | Roadway | Final Joint Inspection | Earthwork | Recommendation | MAJOR WIDENING(O) | 1 | MCCRACKEN | Add a block for Approach Totals.
2015-07-15 | Roadway | Final Joint Inspection | Earthwork | Drawing Clarity | MAJOR WIDENING(O) | 1 | MCCRACKEN | Add a block for Mainline Totals.
2015-07-15 | Roadway | Final Joint Inspection | Earthwork | Recommendation | MAJOR WIDENING(O) | 1 | MCCRACKEN | Add a block for Mainline Totals.
2015-07-15 | Roadway | Final Joint Inspection | Earthwork | Drawing Clarity | MAJOR WIDENING(O) | 1 | MCCRACKEN | Add Block for Project Totals.
2015-07-15 | Roadway | Final Joint Inspection | Earthwork | Recommendation | MAJOR WIDENING(O) | 1 | MCCRACKEN | Add Block for Project Totals.
2015-07-15 | Roadway | Final Joint Inspection | Earthwork | Omission | MAJOR WIDENING(O) | 1 | MCCRACKEN | Add a block for Approach Totals.
2015-07-15 | Roadway | Final Joint Inspection | Earthwork | Drawing Clarity | MAJOR WIDENING(O) | 1 | MCCRACKEN | Add a block for Approach Totals.
2015-07-15 | Roadway | Final Joint Inspection | Permanent Drainage | Recommendation | MAJOR WIDENING(O) | 1 | MCCRACKEN | Add perforated pipe, non-perforated Pipe and Perforated Pipe headwall in sag at STA 53+21 as shown in Geotechnical notes.
2015-07-15 | Roadway | Final Joint Inspection | Permanent Drainage | Omission | MAJOR WIDENING(O) | 1 | MCCRACKEN | Show flowable fill limits STA 46+44 McCracken Blvd.
2015-07-15 | Roadway | Final Joint Inspection | Permanent Drainage | Drawing Clarity | MAJOR WIDENING(O) | 1 | MCCRACKEN | Show flowable fill limits STA 46+44 McCracken Blvd.
2015-07-15 | Roadway | Final Joint Inspection | Permanent Drainage | Omission | MAJOR WIDENING(O) | 1 | MCCRACKEN | Show flowable fill limits and type of headwalls to install on pipes on all pipe sections.
2015-07-15 | Roadway | Final Joint Inspection | Permanent Drainage | Drawing Clarity | MAJOR WIDENING(O) | 1 | MCCRACKEN | Show flowable fill limits and type of headwalls to install on pipes on all pipe sections.
2015-07-15 | Roadway | Final Joint Inspection | Earthwork | Recommendation | MAJOR WIDENING(O) | 1 | MCCRACKEN | Recommend all benching be set up with a vertical face of approx 4' throughout project. (Some appear to be 7' or more and will result in unnecessary yardage)
2015-07-15 | Roadway | Final Joint Inspection | Permanent Drainage | Recommendation | MAJOR WIDENING(O) | 1 | MCCRACKEN | Add perforated pipe, non-perforated Pipe and Perforated Pipe headwall in sag at STA 199+99 as shown in Geotechnical notes.
2015-07-15 | Roadway | Final Joint Inspection | Permanent Drainage | Error | MAJOR WIDENING(O) | 1 | MCCRACKEN | Pipe Length set up for entrance at STA 205+52, 208+40 and 209+59 not of sufficient length to be installed as shown in Standard Drawing. (6:1 side slope on entrance and a minimum of 6" cover over pipe)
2015-07-15 | Roadway | Final Joint Inspection | Permanent Drainage | Recommendation | MAJOR WIDENING(O) | 1 | MCCRACKEN | Pipe Length set up for entrance at STA 205+52, 208+40 and 209+59 not of sufficient length to be installed as shown in Standard Drawing. (6:1 side slope on entrance and a minimum of 6" cover over pipe)
2015-07-15 | Roadway | Final Joint Inspection | Geotechnical | Omission | MAJOR WIDENING(O) | 1 | MCCRACKEN | Add perforated pipe, non-perforated Pipe and Perforated Pipe headwall in sag at STA 53+21 as shown in Geotechnical notes.
2015-07-15 | Roadway | Final Joint Inspection | Permanent Drainage | Omission | MAJOR WIDENING(O) | 1 | MCCRACKEN | Add perforated pipe, non-perforated Pipe and Perforated Pipe headwall in sag at STA 53+21 as shown in Geotechnical notes.
2015-07-15 | Roadway | Final Joint Inspection | Geotechnical | Recommendation | MAJOR WIDENING(O) | 1 | MCCRACKEN | Add perforated pipe, non-perforated Pipe and Perforated Pipe headwall in sag at STA 53+21 as shown in Geotechnical notes.
2015-07-15 | Roadway | Final Joint Inspection | Geotechnical | Recommendation | MAJOR WIDENING(O) | 1 | MCCRACKEN | Show Transverse benching and or perforated pipe as shown in Geotechnical notes @ STA 182+00
2015-07-15 | Roadway | Final Joint Inspection | Permanent Drainage | Recommendation | MAJOR WIDENING(O) | 1 | MCCRACKEN | Show Transverse benching and or perforated pipe as shown in Geotechnical notes @ STA 182+00
2015-07-15 | Roadway | Final Joint Inspection | ROW/Fence | Omission | MAJOR WIDENING(O) | 1 | MCCRACKEN | No access shown for Parcel 33. Is this correct?R010
2015-07-15 | Roadway | Final Joint Inspection | Geotechnical | Omission | MAJOR WIDENING(O) | 1 | MCCRACKEN | Add perforated pipe, non-perforated Pipe and Perforated Pipe headwall in sag at STA 199+99 as shown in Geotechnical notes.
2015-07-15 | Roadway | Final Joint Inspection | Permanent Drainage | Omission | MAJOR WIDENING(O) | 1 | MCCRACKEN | Add perforated pipe, non-perforated Pipe and Perforated Pipe headwall in sag at STA 199+99 as shown in Geotechnical notes.
2015-07-15 | Roadway | Final Joint Inspection | Geotechnical | Recommendation | MAJOR WIDENING(O) | 1 | MCCRACKEN | Add perforated pipe, non-perforated Pipe and Perforated Pipe headwall in sag at STA 199+99 as shown in Geotechnical notes.
2015-07-15 | Roadway | Final Joint Inspection | ROW/Fence | Error | MAJOR WIDENING(O) | 1 | MCCRACKEN | Pipe Length set up for entrance at STA 166+34, 156+34 and STA 157+40 not of sufficient length to be installed as shown in Standard Drawing. (6:1 side slope on entrance and a minimum of 6" cover over pipe)
2015-07-15 | Roadway | Final Joint Inspection | ROW/Fence | Recommendation | MAJOR WIDENING(O) | 1 | MCCRACKEN | Pipe Length set up for entrance at STA 166+34, 156+34 and STA 157+40 not of sufficient length to be installed as shown in Standard Drawing. (6:1 side slope on entrance and a minimum of 6" cover over pipe)
2015-07-15 | Roadway | Final Joint Inspection | Permanent Drainage | Omission | MAJOR WIDENING(O) | 1 | MCCRACKEN | Add perforated pipe, non-perforated Pipe and Perforated Pipe headwall in sag at STA 182+92 as shown in Geotechnical notes.
2015-07-15 | Roadway | Final Joint Inspection | Permanent Drainage | Recommendation | MAJOR WIDENING(O) | 1 | MCCRACKEN | Add perforated pipe, non-perforated Pipe and Perforated Pipe headwall in sag at STA 182+92 as shown in Geotechnical notes.
2015-07-15 | Roadway | Final Joint Inspection | Geotechnical | Omission | MAJOR WIDENING(O) | 1 | MCCRACKEN | Show Transverse benching and or perforated pipe as shown in Geotechnical notes @ STA 182+00
2015-07-15 | Roadway | Final Joint Inspection | Permanent Drainage | Omission | MAJOR WIDENING(O) | 1 | MCCRACKEN | Show Transverse benching and or perforated pipe as shown in Geotechnical notes @ STA 182+00
2015-07-15 | Roadway | Final Joint Inspection | Guardrail/Barrier | Recommendation | MAJOR WIDENING(O) | 1 | MCCRACKEN | Add Note: Contrary to KYTC Standard Drawing RBR-020-05, the Guardrail End Treatment ET PLUS manufactured by Trinity Industries will not be permitted as an option for bid item "Guardrail End Treatment Type 1"
2015-07-15 | Roadway | Final Joint Inspection | ROW/Fence | Omission | MAJOR WIDENING(O) | 1 | MCCRACKEN | Show Sta and offset for all R/W Monuments. (All Sheets)
2015-07-15 | Roadway | Final Joint Inspection | ROW/Fence | Drawing Clarity | MAJOR WIDENING(O) | 1 | MCCRACKEN | Show Sta and offset for all R/W Monuments. (All Sheets)
2015-07-15 | Roadway | Final Joint Inspection | ROW/Fence | Recommendation | MAJOR WIDENING(O) | 1 | MCCRACKEN | Show Sta and offset for all R/W Monuments. (All Sheets)
2015-07-15 | Roadway | Final Joint Inspection | Permanent Drainage | Error | MAJOR WIDENING(O) | 1 | MCCRACKEN | Pipe Length set up for entrance at STA 153+24 and 155+15 not of sufficient length to be installed as shown in Standard Drawing. (6:1 side slope on entrance and a minimum of 6" cover over pipe.
2015-07-15 | Roadway | Final Joint Inspection | Permanent Drainage | Recommendation | MAJOR WIDENING(O) | 1 | MCCRACKEN | Consider tieing curb into outside of shoulder to move curb end away from traffic.
2015-07-15 | Roadway | Final Joint Inspection | Earthwork | Omission | MAJOR WIDENING(O) | 1 | MCCRACKEN | Show CBR Value
2015-07-15 | Roadway | Final Joint Inspection | Geotechnical | Omission | MAJOR WIDENING(O) | 1 | MCCRACKEN | Show CBR Value
2015-07-15 | Roadway | Final Joint Inspection | Earthwork | Note Clarity | MAJOR WIDENING(O) | 1 | MCCRACKEN | Show CBR Value
2015-07-15 | Roadway | Final Joint Inspection | Geotechnical | Note Clarity | MAJOR WIDENING(O) | 1 | MCCRACKEN | Show CBR Value
2015-07-15 | Roadway | Final Joint Inspection | Pavement | Note Clarity | MAJOR WIDENING(O) | 1 | MCCRACKEN | Fill in BLANK
2015-07-15 | Roadway | Final Joint Inspection | Guardrail/Barrier | Omission | MAJOR WIDENING(O) | 1 | MCCRACKEN | Add Note: Contrary to KYTC Standard Drawing RBR-020-05, the Guardrail End Treatment ET PLUS manufactured by Trinity Industries will not be permitted as an option for bid item "Guardrail End Treatment Type 1"
2015-07-15 | Roadway | Final Joint Inspection | Pavement | Error | MAJOR WIDENING(O) | 1 | MCCRACKEN | Change Emulsified Asphalt RS-2 to Aphalt Seal Coat.
2015-07-15 | Roadway | Final Joint Inspection | Pavement | Recommendation | MAJOR WIDENING(O) | 1 | MCCRACKEN | Change Emulsified Asphalt RS-2 to Aphalt Seal Coat.
2015-07-15 | Roadway | Final Joint Inspection | Pavement | Error | MAJOR WIDENING(O) | 1 | MCCRACKEN | Change Emulsified Asphalt RS-2 to Aphalt Seal Coat.
2015-07-15 | Roadway | Final Joint Inspection | Permanent Drainage | Error | MAJOR WIDENING(O) | 1 | MCCRACKEN | Pipe Length set up for these entrances is not of sufficient length to be installed as shown in Standard Drawing. (6:1 side slope on entrance and a minimum of 6" cover over pipe)
2015-07-15 | Roadway | Final Joint Inspection | Permanent Drainage | Error | MAJOR WIDENING(O) | 1 | MCCRACKEN | These are NOT STANDARD HEADWALLS from the Standard Drawings. Will there be special drawings for them?
2015-07-15 | Roadway | Final Joint Inspection | Permanent Drainage | Omission | MAJOR WIDENING(O) | 1 | MCCRACKEN | No Headwalls in Pipe Summary and type not listed on Pipe Sheet. Recommend Sloped Box Outlet Type 1.
2015-07-15 | Roadway | Final Joint Inspection | Erosion Control | Omission | MAJOR WIDENING(O) | 1 | MCCRACKEN | Add Item # 2159 Temp Ditch
2015-07-15 | Roadway | Final Joint Inspection | MOT | Omission | MAJOR WIDENING(O) | 1 | MCCRACKEN | Add Item # 1992 Install Temp Conc Med Barrier (If KYTC owned barrier wall is available for use on project)
2015-07-15 | Roadway | Final Joint Inspection | MOT | Omission | MAJOR WIDENING(O) | 1 | MCCRACKEN | Add Item 20471ES509 Temp Conc Med Barrier
2015-07-15 | Roadway | Final Joint Inspection | MOT | Omission | MAJOR WIDENING(O) | 1 | MCCRACKEN | Add Item 20738NS112 Temp Crash Cushion
2015-07-15 | Roadway | Final Joint Inspection | Pavement Markings | Recommendation | MAJOR WIDENING(O) | 1 | MCCRACKEN | Recommend Cross Hatching be done with thermo markings
2015-07-15 | Roadway | Final Joint Inspection | Permanent Drainage | Error | MAJOR WIDENING(O) | 1 | MCCRACKEN | Pipeline Video inspection not required for less than 250 LF of pipe. Entrance pipe do not get Pipeline Video Inspection
2015-07-15 | Roadway | Final Joint Inspection | Coordination | Error | MAJOR WIDENING(O) | 1 | MCCRACKEN | Change description to Temporary Signs to match spec change. (Item number did not change)
2015-07-15 | Roadway | Final Joint Inspection | Coordination | Note Clarity | MAJOR WIDENING(O) | 1 | MCCRACKEN | Change description to Temporary Signs to match spec change. (Item number did not change)
2015-07-15 | Roadway | Final Joint Inspection | Erosion Control | Error | MAJOR WIDENING(O) | 1 | MCCRACKEN | Change Topdressing Fertilizer to Item # 5964 20-10-10 Fertilizer (Spec change 2012)
2015-07-15 | Roadway | Final Joint Inspection | Coordination | Drawing Clarity | MAJOR WIDENING(O) | 1 | MCCRACKEN | Show Tons for Asph Pave Milling & Texturing or remove if it is not going to be used. If not used also remove Mobilization for milling & Texturing.
2015-07-15 | Roadway | Final Joint Inspection | Erosion Control | Omission | MAJOR WIDENING(O) | 1 | MCCRACKEN | Add Item # 5963 Initial Fertilizer
2015-07-15 | Roadway | Final Joint Inspection | Erosion Control | Omission | MAJOR WIDENING(O) | 1 | MCCRACKEN | Add Item # 5992 Agricultural Limestone
2015-07-15 | Roadway | Final Joint Inspection | Typical Section | Omission | MAJOR WIDENING(O) | 1 | MCCRACKEN | Show pavement depths, Asphalt Seal Coat and Asphalt Seal Aggregate limits and application rates.
2015-07-15 | Roadway | Final Joint Inspection | Pavement | Drawing Clarity | MAJOR WIDENING(O) | 1 | MCCRACKEN | Show pavement depths, Asphalt Seal Coat and Asphalt Seal Aggregate limits and application rates.
2015-07-15 | Roadway | Final Joint Inspection | Typical Section | Drawing Clarity | MAJOR WIDENING(O) | 1 | MCCRACKEN | Show pavement depths, Asphalt Seal Coat and Asphalt Seal Aggregate limits and application rates.
2015-07-15 | Roadway | Final Joint Inspection | Typical Section | Omission | MAJOR WIDENING(O) | 1 | MCCRACKEN | Show pavement depths.
2015-07-15 | Roadway | Final Joint Inspection | Typical Section | Drawing Clarity | MAJOR WIDENING(O) | 1 | MCCRACKEN | Show pavement depths.
2015-07-15 | Roadway | Final Joint Inspection | Existing Drainage | Recommendation | MAJOR WIDENING(O) | 1 | MCCRACKEN | No pipe removal shown. (Remove item if not needed)
2015-07-15 | Roadway | Final Joint Inspection | Typical Section | Drawing Clarity | MAJOR WIDENING(O) | 1 | MCCRACKEN | Show STA limits for typical section.
2015-07-15 | Roadway | Final Joint Inspection | Cross Section | Error | MAJOR WIDENING(O) | 1 | MCCRACKEN | Typical section does not match the X-sections for Access Road.
2015-07-15 | Roadway | Final Joint Inspection | Typical Section | Error | MAJOR WIDENING(O) | 1 | MCCRACKEN | Typical section does not match the X-sections for Access Road.
2015-07-15 | Roadway | Final Joint Inspection | Cross Section | Drawing Clarity | MAJOR WIDENING(O) | 1 | MCCRACKEN | Typical section does not match the X-sections for Access Road.
2015-07-15 | Roadway | Final Joint Inspection | Typical Section | Drawing Clarity | MAJOR WIDENING(O) | 1 | MCCRACKEN | Typical section does not match the X-sections for Access Road.
2015-07-15 | Roadway | Final Joint Inspection | Pavement | Omission | MAJOR WIDENING(O) | 1 | MCCRACKEN | Show pavement depths, Asphalt Seal Coat and Asphalt Seal Aggregate limits and application rates.
2015-07-10 | Roadway | Check Prints/Last Chance | Permanent Drainage | Omission | MAJOR WIDENING(O) | 3 | SIMPSON | Add Column "Class A Concrete"
2015-07-10 | Roadway | Check Prints/Last Chance | Permanent Drainage | Omission | MAJOR WIDENING(O) | 3 | SIMPSON | Add Class A Concrete for intermediate anchors. (Note use in Remarks)
2015-07-10 | Roadway | Check Prints/Last Chance | Permanent Drainage | Recommendation | MAJOR WIDENING(O) | 3 | SIMPSON | Add Class A Concrete for intermediate anchors. (Note use in Remarks)
2015-07-10 | Roadway | Check Prints/Last Chance | Permanent Drainage | Recommendation | MAJOR WIDENING(O) | 3 | SIMPSON | Add Class A Concrete for intermediate anchors. (Note use in Remarks)
2015-07-10 | Roadway | Check Prints/Last Chance | Permanent Drainage | Recommendation | MAJOR WIDENING(O) | 3 | SIMPSON | Will have to do pipeline video inspection on entire length of pipe if done at all including existing pipe.
2015-07-10 | Roadway | Check Prints/Last Chance | Permanent Drainage | Omission | MAJOR WIDENING(O) | 3 | SIMPSON | Add Fabric for 30 LF of Culvert Pipe STA 224+78.
2015-07-10 | Roadway | Check Prints/Last Chance | Permanent Drainage | Recommendation | MAJOR WIDENING(O) | 3 | SIMPSON | Add Fabric for 30 LF of Culvert Pipe STA 224+78.
2015-07-10 | Roadway | Check Prints/Last Chance | Permanent Drainage | Recommendation | MAJOR WIDENING(O) | 3 | SIMPSON | Recommend installing this pipe using open cut rather than bore and jack due to this approach will already be closed for a period of time.
2015-07-10 | Roadway | Check Prints/Last Chance | Permanent Drainage | Omission | MAJOR WIDENING(O) | 3 | SIMPSON | Add fabric for pipe for this STA 50+75 Macedonia Road.
2015-07-10 | Roadway | Check Prints/Last Chance | Permanent Drainage | Error | MAJOR WIDENING(O) | 3 | SIMPSON | Check and change all entrance pipe lengths to meet new standard minimum length and 6:1 entrance slope.
2015-07-10 | Roadway | Check Prints/Last Chance | Permanent Drainage | Omission | MAJOR WIDENING(O) | 3 | SIMPSON | Add Column "Class A Concrete"
2015-07-10 | Roadway | Check Prints/Last Chance | Permanent Drainage | Recommendation | MAJOR WIDENING(O) | 3 | SIMPSON | Recommend changing this Junction Box to a Junction Box Type B. ( This JB in a 90 degree turn of pipe. Type B has manhole lid so that it can be cleaned out if needed)
2015-07-10 | Roadway | Check Prints/Last Chance | Permanent Drainage | Error | MAJOR WIDENING(O) | 3 | SIMPSON | Pipeline Video Inspection not done on entrance pipes.
2015-07-10 | Roadway | Check Prints/Last Chance | Permanent Drainage | Error | MAJOR WIDENING(O) | 3 | SIMPSON | Geotextile Fabric not used with entrance pipes or Bore and Jack.
2015-07-10 | Roadway | Check Prints/Last Chance | Permanent Drainage | Omission | MAJOR WIDENING(O) | 3 | SIMPSON | Add Class A Concrete for intermediate anchors. (Note use in Remarks)
2015-07-10 | Roadway | Check Prints/Last Chance | Erosion Control | Omission | MAJOR WIDENING(O) | 3 | SIMPSON | Add Item # 2707 Clean Silt Trap Type B
2015-07-10 | Roadway | Check Prints/Last Chance | Erosion Control | Omission | MAJOR WIDENING(O) | 3 | SIMPSON | Add Item # 2708 Clean Silt Trap Type C
2015-07-10 | Roadway | Check Prints/Last Chance | Erosion Control | Omission | MAJOR WIDENING(O) | 3 | SIMPSON | Add Item # 2709 Clean Temp Silt Fence
2015-07-10 | Roadway | Check Prints/Last Chance | Erosion Control | Omission | MAJOR WIDENING(O) | 3 | SIMPSON | Add Item # 2159 Temp Ditch
2015-07-10 | Roadway | Check Prints/Last Chance | Pavement | Omission | MAJOR WIDENING(O) | 3 | SIMPSON | Add Item # 00100 Asphalt Seal Aggregate
2015-07-10 | Roadway | Check Prints/Last Chance | Permanent Drainage | Error | MAJOR WIDENING(O) | 3 | SIMPSON | Edit STA 153+00. Should be 153+15.
2015-07-10 | Roadway | Check Prints/Last Chance | Pavement | Recommendation | MAJOR WIDENING(O) | 3 | SIMPSON | Show base and surfacing depths for Commercial entrances.
2015-07-10 | Roadway | Check Prints/Last Chance | Earthwork | Recommendation | MAJOR WIDENING(O) | 3 | SIMPSON | Recommend adding a note for installing Lateral Drains. (See KY specifications section 209.03.02a)
2015-07-10 | Roadway | Check Prints/Last Chance | MOT | Error | MAJOR WIDENING(O) | 3 | SIMPSON | Not needed. Barrier wall will not have to be moved to another location.
2015-07-10 | Roadway | Check Prints/Last Chance | MOT | Recommendation | MAJOR WIDENING(O) | 3 | SIMPSON | Sheet R2e: At least 6 Type III Barricades will be needed
2015-07-10 | Roadway | Check Prints/Last Chance | MOT | Error | MAJOR WIDENING(O) | 3 | SIMPSON | Add TEMPORARY to the description to match specs (Item # did not change)
2015-07-10 | Roadway | Check Prints/Last Chance | Erosion Control | Omission | MAJOR WIDENING(O) | 3 | SIMPSON | Add Item # 2706 Clean Silt Trap Type A
2015-07-10 | Roadway | Check Prints/Last Chance | Pavement | Error | MAJOR WIDENING(O) | 3 | SIMPSON | Change 4" DGA to 8" DGA in this note to match Detail A
2015-07-10 | Roadway | Check Prints/Last Chance | Pavement | Error | MAJOR WIDENING(O) | 3 | SIMPSON | Remove Drainage Blanket from list of base materials
2015-07-10 | Roadway | Check Prints/Last Chance | Pavement | Drawing Clarity | MAJOR WIDENING(O) | 3 | SIMPSON | Remove Drainage Blanket from list of base materials
2015-07-10 | Roadway | Check Prints/Last Chance | Pavement | Omission | MAJOR WIDENING(O) | 3 | SIMPSON | Show note, application rate etc. for ASPHALT SEAL AGGREGATE and ASPHALT SEAL COAT
2015-07-10 | Roadway | Check Prints/Last Chance | Pavement | Omission | MAJOR WIDENING(O) | 3 | SIMPSON | Show base and surfacing depths for Commercial entrances.
2015-07-10 | Roadway | Check Prints/Last Chance | Pavement | Drawing Clarity | MAJOR WIDENING(O) | 3 | SIMPSON | Show base and surfacing depths for Commercial entrances.
2015-07-10 | Roadway | Check Prints/Last Chance | Permanent Drainage | Recommendation | MAJOR WIDENING(O) | 3 | SIMPSON | Change entrance pipe length at STA 228+57, 229+22 and 230+80 to accommodate a minimum of 36 LF, 6" minimum Cover and 6:1 slopes on entrance.
2015-07-10 | Roadway | Check Prints/Last Chance | Permanent Drainage | Error | MAJOR WIDENING(O) | 3 | SIMPSON | Change entrance pipe length at STA 232+18, 234+82, 235+70 and 237+05 to accommodate a minimum of 36 LF, 6" minimum Cover and 6:1 slopes on entrance.
2015-07-10 | Roadway | Check Prints/Last Chance | Permanent Drainage | Recommendation | MAJOR WIDENING(O) | 3 | SIMPSON | Change entrance pipe length at STA 232+18, 234+82, 235+70 and 237+05 to accommodate a minimum of 36 LF, 6" minimum Cover and 6:1 slopes on entrance.
2015-07-10 | Roadway | Check Prints/Last Chance | Existing Drainage | Recommendation | MAJOR WIDENING(O) | 3 | SIMPSON | Recommend safeloading existing pipe at STA 243+90 approx.
2015-07-10 | Roadway | Check Prints/Last Chance | Permanent Signs | Omission | MAJOR WIDENING(O) | 3 | SIMPSON | Will there be signing sheets for project. If so show in index of sheets.
2015-07-10 | Roadway | Check Prints/Last Chance | Pavement | Omission | MAJOR WIDENING(O) | 3 | SIMPSON | Name of Designer, stamp, etc.
2015-07-10 | Roadway | Check Prints/Last Chance | Permanent Drainage | Recommendation | MAJOR WIDENING(O) | 3 | SIMPSON | Show perforated pipe in sag at STA 220+66 as shown in geotechnical notes.
2015-07-10 | Roadway | Check Prints/Last Chance | Pavement | Omission | MAJOR WIDENING(O) | 3 | SIMPSON | Show STA for beginning widening for Rt turn widening.
2015-07-10 | Roadway | Check Prints/Last Chance | Pavement | Recommendation | MAJOR WIDENING(O) | 3 | SIMPSON | Show STA for beginning widening for Rt turn widening.
2015-07-10 | Roadway | Check Prints/Last Chance | Guardrail/Barrier | Recommendation | MAJOR WIDENING(O) | 3 | SIMPSON | Consider extending guardrail to STA 226+25 approx.
2015-07-10 | Roadway | Check Prints/Last Chance | Permanent Drainage | Recommendation | MAJOR WIDENING(O) | 3 | SIMPSON | Consider straightening ditch for better alignment with pipe.
2015-07-10 | Roadway | Check Prints/Last Chance | Permanent Drainage | Error | MAJOR WIDENING(O) | 3 | SIMPSON | Change entrance pipe length at STA 228+57, 229+22 and 230+80 to accommodate a minimum of 36 LF, 6" minimum Cover and 6:1 slopes on entrance.
2015-07-10 | Roadway | Check Prints/Last Chance | Permanent Drainage | Error | MAJOR WIDENING(O) | 3 | SIMPSON | Change entrance pipe length at STA 214+19, 217+76, 218+05 and 218+54 to accommodate a minimum of 36 LF, 6" minimum Cover and 6:1 slopes on entrance.
2015-07-10 | Roadway | Check Prints/Last Chance | Permanent Drainage | Recommendation | MAJOR WIDENING(O) | 3 | SIMPSON | Change entrance pipe length at STA 214+19, 217+76, 218+05 and 218+54 to accommodate a minimum of 36 LF, 6" minimum Cover and 6:1 slopes on entrance.
2015-07-10 | Roadway | Check Prints/Last Chance | Erosion Control | Recommendation | MAJOR WIDENING(O) | 3 | SIMPSON | Recommend changing this to Channel Lining due to extent of ditch slope.
2015-07-10 | Roadway | Check Prints/Last Chance | Geotechnical | Omission | MAJOR WIDENING(O) | 3 | SIMPSON | Show perforated pipe in sag at STA 220+66 as shown in geotechnical notes.
2015-07-10 | Roadway | Check Prints/Last Chance | Permanent Drainage | Omission | MAJOR WIDENING(O) | 3 | SIMPSON | Show perforated pipe in sag at STA 220+66 as shown in geotechnical notes.
2015-07-10 | Roadway | Check Prints/Last Chance | Geotechnical | Recommendation | MAJOR WIDENING(O) | 3 | SIMPSON | Show perforated pipe in sag at STA 220+66 as shown in geotechnical notes.
2015-07-10 | Roadway | Check Prints/Last Chance | ROW/Fence | Drawing Clarity | MAJOR WIDENING(O) | 3 | SIMPSON | Is this a property line LT STA 210+50 approx.?
2015-07-10 | Roadway | Check Prints/Last Chance | Permanent Drainage | Error | MAJOR WIDENING(O) | 3 | SIMPSON | Change entrance pipe length at STA 208+42, 209+25 and 213+41 to accommodate a minimum of 36 LF, 6" minimum Cover and 6:1 slopes on entrance.
2015-07-10 | Roadway | Check Prints/Last Chance | Permanent Drainage | Recommendation | MAJOR WIDENING(O) | 3 | SIMPSON | Change entrance pipe length at STA 208+42, 209+25 and 213+41 to accommodate a minimum of 36 LF, 6" minimum Cover and 6:1 slopes on entrance.
2015-07-10 | Roadway | Check Prints/Last Chance | ROW/Fence | Omission | MAJOR WIDENING(O) | 3 | SIMPSON | There is no entrance to parcel 77. Is this correct? (Add if there is not a R/W agreement showing no entrance is wanted)
2015-07-10 | Roadway | Check Prints/Last Chance | ROW/Fence | Drawing Clarity | MAJOR WIDENING(O) | 3 | SIMPSON | There is no entrance to parcel 77. Is this correct? (Add if there is not a R/W agreement showing no entrance is wanted)
2015-07-10 | Roadway | Check Prints/Last Chance | ROW/Fence | Recommendation | MAJOR WIDENING(O) | 3 | SIMPSON | There is no entrance to parcel 77. Is this correct? (Add if there is not a R/W agreement showing no entrance is wanted)
2015-07-10 | Roadway | Check Prints/Last Chance | Permanent Drainage | Error | MAJOR WIDENING(O) | 3 | SIMPSON | Change entrance pipe length at STA 197+54 to accommodate a minimum of 36 LF, 6" minimum Cover and 6:1 slopes on entrance.
2015-07-10 | Roadway | Check Prints/Last Chance | Permanent Drainage | Recommendation | MAJOR WIDENING(O) | 3 | SIMPSON | Change entrance pipe length at STA 197+54 to accommodate a minimum of 36 LF, 6" minimum Cover and 6:1 slopes on entrance.
2015-07-10 | Roadway | Check Prints/Last Chance | Permanent Drainage | Error | MAJOR WIDENING(O) | 3 | SIMPSON | Change entrance pipe length at STA 203+12, 206+00,206+08, 206+80 and 207+71 to accommodate a minimum of 36 LF, 6" minimum Cover and 6:1 slopes on entrance.
2015-07-10 | Roadway | Check Prints/Last Chance | Permanent Drainage | Recommendation | MAJOR WIDENING(O) | 3 | SIMPSON | Change entrance pipe length at STA 203+12, 206+00,206+08, 206+80 and 207+71 to accommodate a minimum of 36 LF, 6" minimum Cover and 6:1 slopes on entrance.
2015-07-10 | Roadway | Check Prints/Last Chance | ROW/Fence | Omission | MAJOR WIDENING(O) | 3 | SIMPSON | Where is property line between P74 & P76?
2015-07-10 | Roadway | Check Prints/Last Chance | ROW/Fence | Drawing Clarity | MAJOR WIDENING(O) | 3 | SIMPSON | Where is property line between P74 & P76?
2015-07-10 | Roadway | Check Prints/Last Chance | Permanent Drainage | Drawing Clarity | MAJOR WIDENING(O) | 3 | SIMPSON | Show perforated pipe in sag at STA 195+29 as shown in getechnical notes.
2015-07-10 | Roadway | Check Prints/Last Chance | Geotechnical | Recommendation | MAJOR WIDENING(O) | 3 | SIMPSON | Show perforated pipe in sag at STA 195+29 as shown in getechnical notes.
2015-07-10 | Roadway | Check Prints/Last Chance | Permanent Drainage | Recommendation | MAJOR WIDENING(O) | 3 | SIMPSON | Show perforated pipe in sag at STA 195+29 as shown in getechnical notes.
2015-07-10 | Roadway | Check Prints/Last Chance | Erosion Control | Recommendation | MAJOR WIDENING(O) | 3 | SIMPSON | Consider adding Channel Lining at inlet end and extending Channel Lining at outlet end of headwall STA 197+00.
2015-07-10 | Roadway | Check Prints/Last Chance | Erosion Control | Omission | MAJOR WIDENING(O) | 3 | SIMPSON | Consider adding Channel Lining to inlet end of pipe STA 201+50.
2015-07-10 | Roadway | Check Prints/Last Chance | Erosion Control | Recommendation | MAJOR WIDENING(O) | 3 | SIMPSON | Consider adding Channel Lining to inlet end of pipe STA 201+50.
2015-07-10 | Roadway | Check Prints/Last Chance | Permanent Drainage | Error | MAJOR WIDENING(O) | 3 | SIMPSON | Change entrance pipe length at STA 188+23 and 188+92.45 to accommodate a minimum of 36 LF, 6" minimum Cover and 6:1 slopes on entrance.
2015-07-10 | Roadway | Check Prints/Last Chance | ROW/Fence | Omission | MAJOR WIDENING(O) | 3 | SIMPSON | Add R/W Monument type 1 at STA 194+93.08 46.16' Rt.
2015-07-10 | Roadway | Check Prints/Last Chance | ROW/Fence | Recommendation | MAJOR WIDENING(O) | 3 | SIMPSON | Add R/W Monument type 1 at STA 194+93.08 46.16' Rt.
2015-07-10 | Roadway | Check Prints/Last Chance | Geotechnical | Omission | MAJOR WIDENING(O) | 3 | SIMPSON | Show perforated pipe in sag at STA 195+29 as shown in getechnical notes.
2015-07-10 | Roadway | Check Prints/Last Chance | Permanent Drainage | Omission | MAJOR WIDENING(O) | 3 | SIMPSON | Show perforated pipe in sag at STA 195+29 as shown in getechnical notes.
2015-07-10 | Roadway | Check Prints/Last Chance | Geotechnical | Drawing Clarity | MAJOR WIDENING(O) | 3 | SIMPSON | Show perforated pipe in sag at STA 195+29 as shown in getechnical notes.
2015-07-10 | Roadway | Check Prints/Last Chance | Permanent Drainage | Error | MAJOR WIDENING(O) | 3 | SIMPSON | Pipe sheets call for a culvert headwall at this location. Recommend showing as a culvert type for drawing clarity.
2015-07-10 | Roadway | Check Prints/Last Chance | Permanent Drainage | Drawing Clarity | MAJOR WIDENING(O) | 3 | SIMPSON | Pipe sheets call for a culvert headwall at this location. Recommend showing as a culvert type for drawing clarity.
2015-07-10 | Roadway | Check Prints/Last Chance | Erosion Control | Omission | MAJOR WIDENING(O) | 3 | SIMPSON | Consider adding Channel Lining to inlet and outlet of headwalls.
2015-07-10 | Roadway | Check Prints/Last Chance | Permanent Drainage | Omission | MAJOR WIDENING(O) | 3 | SIMPSON | Consider adding Channel Lining to inlet and outlet of headwalls.
2015-07-10 | Roadway | Check Prints/Last Chance | Permanent Drainage | Recommendation | MAJOR WIDENING(O) | 3 | SIMPSON | Consider adding Channel Lining to inlet and outlet of headwalls.
2015-07-10 | Roadway | Check Prints/Last Chance | Permanent Drainage | Error | MAJOR WIDENING(O) | 3 | SIMPSON | Change entrance pipe length at STA 179+40 to accommodate a minimum of 36 LF, 6" minimum Cover and 6:1 slopes on entrance.
2015-07-10 | Roadway | Check Prints/Last Chance | Permanent Drainage | Recommendation | MAJOR WIDENING(O) | 3 | SIMPSON | Show perforated pipe in vertical sag STA 160+21 as shown on geotechnical notes.
2015-07-10 | Roadway | Check Prints/Last Chance | ROW/Fence | Omission | MAJOR WIDENING(O) | 3 | SIMPSON | Add entrance for Parcel 68
2015-07-10 | Roadway | Check Prints/Last Chance | ROW/Fence | Recommendation | MAJOR WIDENING(O) | 3 | SIMPSON | Add entrance for Parcel 68
2015-07-10 | Roadway | Check Prints/Last Chance | Permanent Drainage | Error | MAJOR WIDENING(O) | 3 | SIMPSON | Change entrance pipe length at STA 166+89.23 to accommodate a minimum of 36 LF, 6" minimum Cover and 6:1 slopes on entrance.
2015-07-10 | Roadway | Check Prints/Last Chance | Permanent Drainage | Recommendation | MAJOR WIDENING(O) | 3 | SIMPSON | Change entrance pipe length at STA 166+89.23 to accommodate a minimum of 36 LF, 6" minimum Cover and 6:1 slopes on entrance.
2015-07-10 | Roadway | Check Prints/Last Chance | Permanent Drainage | Recommendation | MAJOR WIDENING(O) | 3 | SIMPSON | Consider a skew for headwall to allow for better water flow from ditch into headwall.
2015-07-10 | Roadway | Check Prints/Last Chance | Permanent Drainage | Error | MAJOR WIDENING(O) | 3 | SIMPSON | Change entrance pipe length at STA 160+73.10 and 161+75 to accommodate a minimum of 36 LF, 6" minimum Cover and 6:1 slopes on entrance.
2015-07-10 | Roadway | Check Prints/Last Chance | Geotechnical | Omission | MAJOR WIDENING(O) | 3 | SIMPSON | Show perforated pipe in vertical sag STA 160+21 as shown on geotechnical notes.
2015-07-10 | Roadway | Check Prints/Last Chance | Permanent Drainage | Omission | MAJOR WIDENING(O) | 3 | SIMPSON | Show perforated pipe in vertical sag STA 160+21 as shown on geotechnical notes.
2015-07-10 | Roadway | Check Prints/Last Chance | Geotechnical | Drawing Clarity | MAJOR WIDENING(O) | 3 | SIMPSON | Show perforated pipe in vertical sag STA 160+21 as shown on geotechnical notes.
2015-07-10 | Roadway | Check Prints/Last Chance | Permanent Drainage | Drawing Clarity | MAJOR WIDENING(O) | 3 | SIMPSON | Show perforated pipe in vertical sag STA 160+21 as shown on geotechnical notes.
2015-07-10 | Roadway | Check Prints/Last Chance | Geotechnical | Recommendation | MAJOR WIDENING(O) | 3 | SIMPSON | Show perforated pipe in vertical sag STA 160+21 as shown on geotechnical notes.
2015-07-10 | Roadway | Check Prints/Last Chance | Permanent Drainage | Recommendation | MAJOR WIDENING(O) | 3 | SIMPSON | Consider Skewing pipe and or headwall to better line up with ditchline.
2015-07-10 | Roadway | Check Prints/Last Chance | Permanent Drainage | Error | MAJOR WIDENING(O) | 3 | SIMPSON | Change entrance pipe length at STA 154+00 to accommodate a minimum of 36 LF, 6" minimum Cover and 6:1 slopes on entrance.
2015-07-10 | Roadway | Check Prints/Last Chance | Permanent Drainage | Error | MAJOR WIDENING(O) | 3 | SIMPSON | Change entrance pipe length at STA 154+86.53 and 157+38.82 to accommodate a minimum of 36 LF, 6" minimum Cover and 6:1 slopes on entrance.
2015-07-10 | Roadway | Check Prints/Last Chance | Erosion Control | Omission | MAJOR WIDENING(O) | 3 | SIMPSON | Consider adding Channel Lining at inlet end of headwall.
2015-07-10 | Roadway | Check Prints/Last Chance | Erosion Control | Recommendation | MAJOR WIDENING(O) | 3 | SIMPSON | Consider adding Channel Lining at inlet end of headwall.
2015-07-10 | Roadway | Check Prints/Last Chance | Permanent Drainage | Recommendation | MAJOR WIDENING(O) | 3 | SIMPSON | Consider skewing headwall for a better flow into ditchline.
2015-07-10 | Roadway | Check Prints/Last Chance | Permanent Drainage | Omission | MAJOR WIDENING(O) | 3 | SIMPSON | Add Columns for Perforated pipe and Non-Perforated Pipe
2015-07-10 | Roadway | Check Prints/Last Chance | Permanent Drainage | Omission | MAJOR WIDENING(O) | 3 | SIMPSON | List STA, LF of Perforated Pipe and Non-Perforated Pipe, Perforated Pipe Headwall Size and Type and Crushed Aggregate Size No 2 for all strings of pipe to be installed.
2015-07-10 | Roadway | Check Prints/Last Chance | Permanent Drainage | Recommendation | MAJOR WIDENING(O) | 3 | SIMPSON | List STA, LF of Perforated Pipe and Non-Perforated Pipe, Perforated Pipe Headwall Size and Type and Crushed Aggregate Size No 2 for all strings of pipe to be installed.
2015-07-10 | Roadway | Check Prints/Last Chance | Permanent Drainage | Omission | MAJOR WIDENING(O) | 3 | SIMPSON | Add Class A Concrete for intermediate anchors. (Note use in Remarks)
2015-07-10 | Roadway | Check Prints/Last Chance | Permanent Drainage | Recommendation | MAJOR WIDENING(O) | 3 | SIMPSON | Add Class A Concrete for intermediate anchors. (Note use in Remarks)
2015-07-10 | Roadway | Check Prints/Last Chance | Guardrail/Barrier | Omission | MAJOR WIDENING(O) | 3 | SIMPSON | Add Note: Contrary to KYTC Standard Drawing RBR-020-05, the Guardrail End Treatment ET PLUS manufactured by Trinity Industries will not be permitted as an option for bid item "Guardrail End Treatment Type 1"
2015-07-10 | Roadway | Check Prints/Last Chance | Permanent Drainage | Recommendation | MAJOR WIDENING(O) | 3 | SIMPSON | Recommend this pipe be laid with the open cut method. (Road will be closed bore and jack not necessary)
2015-07-10 | Roadway | Check Prints/Last Chance | Coordination | Error | MAJOR WIDENING(O) | 3 | SIMPSON | There are two sheets R125. Remove one of them.
2015-07-10 | Roadway | Check Prints/Last Chance | Cross Section | Error | MAJOR WIDENING(O) | 3 | SIMPSON | Revise all notes for entrance pipes if changed as recommended on all X-section sheets.
2015-07-10 | Roadway | Check Prints/Last Chance | Cross Section | Drawing Clarity | MAJOR WIDENING(O) | 3 | SIMPSON | Revise all notes for entrance pipes if changed as recommended on all X-section sheets.
2015-07-10 | Roadway | Check Prints/Last Chance | Cross Section | Recommendation | MAJOR WIDENING(O) | 3 | SIMPSON | Revise all notes for entrance pipes if changed as recommended on all X-section sheets.
2015-07-10 | Roadway | Check Prints/Last Chance | Permanent Drainage | Recommendation | MAJOR WIDENING(O) | 3 | SIMPSON | Recommend changing this Junction Box to a Junction Box Type B. ( This JB in a 90 degree turn of pipe. Type B has manhole lid so that it can be cleaned out if needed)
2015-07-10 | Roadway | Check Prints/Last Chance | Permanent Drainage | Omission | MAJOR WIDENING(O) | 3 | SIMPSON | Show flowable fill limits STA 47+63 Lake Spring Road.
2015-07-10 | Roadway | Check Prints/Last Chance | Permanent Drainage | Drawing Clarity | MAJOR WIDENING(O) | 3 | SIMPSON | Show flowable fill limits STA 47+63 Lake Spring Road.
2015-07-10 | Roadway | Check Prints/Last Chance | Permanent Drainage | Recommendation | MAJOR WIDENING(O) | 3 | SIMPSON | Show flowable fill limits STA 47+63 Lake Spring Road.
2015-07-10 | Roadway | Check Prints/Last Chance | Coordination | Error | MAJOR WIDENING(O) | 3 | SIMPSON | There are two sheets R124. Remove one of them.
2015-07-10 | Roadway | Check Prints/Last Chance | Coordination | Drawing Clarity | MAJOR WIDENING(O) | 3 | SIMPSON | There are two sheets R124. Remove one of them.
2015-07-10 | Roadway | Check Prints/Last Chance | Permanent Drainage | Error | MAJOR WIDENING(O) | 3 | SIMPSON | Recommend this pipe be laid with the open cut method. (Road will be closed bore and jack not necessary)
2015-07-10 | Roadway | Check Prints/Last Chance | Permanent Drainage | Drawing Clarity | MAJOR WIDENING(O) | 3 | SIMPSON | Recommend intermediate anchors at location of switching from bore and jack to culvert pipe at STA 224+78. This location will need 2 anchors if there is culvert pipe on both ends of bore and jack.
2015-07-10 | Roadway | Check Prints/Last Chance | Permanent Drainage | Recommendation | MAJOR WIDENING(O) | 3 | SIMPSON | Recommend intermediate anchors at location of switching from bore and jack to culvert pipe at STA 224+78. This location will need 2 anchors if there is culvert pipe on both ends of bore and jack.
2015-07-10 | Roadway | Check Prints/Last Chance | Coordination | Error | MAJOR WIDENING(O) | 3 | SIMPSON | There are two sheet number R122. Remove one of them.
2015-07-10 | Roadway | Check Prints/Last Chance | Permanent Drainage | Omission | MAJOR WIDENING(O) | 3 | SIMPSON | Show flowable fill limits STA 50+47 Peden Mill Road.
2015-07-10 | Roadway | Check Prints/Last Chance | Permanent Drainage | Drawing Clarity | MAJOR WIDENING(O) | 3 | SIMPSON | Show flowable fill limits STA 50+47 Peden Mill Road.
2015-07-10 | Roadway | Check Prints/Last Chance | Permanent Drainage | Recommendation | MAJOR WIDENING(O) | 3 | SIMPSON | Show flowable fill limits STA 50+47 Peden Mill Road.
2015-07-10 | Roadway | Check Prints/Last Chance | Permanent Drainage | Recommendation | MAJOR WIDENING(O) | 3 | SIMPSON | Show limits of bore and jack STA 201+60.
2015-07-10 | Roadway | Check Prints/Last Chance | Permanent Drainage | Omission | MAJOR WIDENING(O) | 3 | SIMPSON | Add intermediate anchor where bore bore and jack ends and culvert pipe begins STA 201+60.
2015-07-10 | Roadway | Check Prints/Last Chance | Permanent Drainage | Recommendation | MAJOR WIDENING(O) | 3 | SIMPSON | Add intermediate anchor where bore bore and jack ends and culvert pipe begins STA 201+60.
2015-07-10 | Roadway | Check Prints/Last Chance | Permanent Drainage | Drawing Clarity | MAJOR WIDENING(O) | 3 | SIMPSON | Show limits for bore and jack.
2015-07-10 | Roadway | Check Prints/Last Chance | Permanent Drainage | Recommendation | MAJOR WIDENING(O) | 3 | SIMPSON | Show limits for bore and jack.
2015-07-10 | Roadway | Check Prints/Last Chance | Permanent Drainage | Omission | MAJOR WIDENING(O) | 3 | SIMPSON | Recommend intermediate anchors at location of switching from bore and jack to culvert pipe at STA 224+78. This location will need 2 anchors if there is culvert pipe on both ends of bore and jack.
2015-07-10 | Roadway | Check Prints/Last Chance | ROW/Fence | Error | MAJOR WIDENING(O) | 3 | SIMPSON | Add Monument Type 1 at STA 194+93.08 46.16' Rt.
2015-07-10 | Roadway | Check Prints/Last Chance | ROW/Fence | Omission | MAJOR WIDENING(O) | 3 | SIMPSON | Add Monument Type 1 at STA 194+93.08 46.16' Rt.
2015-07-10 | Roadway | Check Prints/Last Chance | ROW/Fence | Omission | MAJOR WIDENING(O) | 3 | SIMPSON | Add Monuments Type 3 at STA 53+50 Rt and 53+50 LT Macedonia Road
2015-07-10 | Roadway | Check Prints/Last Chance | Permanent Drainage | Omission | MAJOR WIDENING(O) | 3 | SIMPSON | Recommend adding intermediate anchors to connect new and old pipe STA 159+87.58.
2015-07-10 | Roadway | Check Prints/Last Chance | Permanent Drainage | Omission | MAJOR WIDENING(O) | 3 | SIMPSON | Show limits of bore and jack STA 201+60.
2015-07-10 | Roadway | Check Prints/Last Chance | Permanent Drainage | Drawing Clarity | MAJOR WIDENING(O) | 3 | SIMPSON | Show limits of bore and jack STA 201+60.
2015-07-10 | Roadway | Check Prints/Last Chance | Temporary Drainage | Recommendation | MAJOR WIDENING(O) | 3 | SIMPSON | What materials will be allowed for backfill of the 3 temporary pipes in existing stream bed?
2015-07-10 | Roadway | Check Prints/Last Chance | Guardrail/Barrier | Error | MAJOR WIDENING(O) | 3 | SIMPSON | Change Terminal Section Ty 1 to a Type 4a or Type 7 End Treatment. (Term Sect no 1 not a crash worthy end)
2015-07-10 | Roadway | Check Prints/Last Chance | Guardrail/Barrier | Recommendation | MAJOR WIDENING(O) | 3 | SIMPSON | Change Terminal Section Ty 1 to a Type 4a or Type 7 End Treatment. (Term Sect no 1 not a crash worthy end)
2015-07-10 | Roadway | Check Prints/Last Chance | Guardrail/Barrier | Error | MAJOR WIDENING(O) | 3 | SIMPSON | Change Terminal Section Ty 1 to a Type 4a or Type 7 End Treatment. (Term Sect no 1 not a crash worthy end)
2015-07-10 | Roadway | Check Prints/Last Chance | Guardrail/Barrier | Recommendation | MAJOR WIDENING(O) | 3 | SIMPSON | Change Terminal Section Ty 1 to a Type 4a or Type 7 End Treatment. (Term Sect no 1 not a crash worthy end)
2015-07-10 | Roadway | Check Prints/Last Chance | ROW/Fence | Error | MAJOR WIDENING(O) | 3 | SIMPSON | There is no marker or break in line of R/W shown on plan sheet for STA 173+61.89, 50' LT
2015-07-10 | Roadway | Check Prints/Last Chance | Horizontal Alignment | Omission | MAJOR WIDENING(O) | 3 | SIMPSON | Reference Diversion STA to Mainline STA.
2015-07-10 | Roadway | Check Prints/Last Chance | Horizontal Alignment | Drawing Clarity | MAJOR WIDENING(O) | 3 | SIMPSON | Reference Diversion STA to Mainline STA.
2015-07-10 | Roadway | Check Prints/Last Chance | Horizontal Alignment | Recommendation | MAJOR WIDENING(O) | 3 | SIMPSON | Reference Diversion STA to Mainline STA.
2015-07-10 | Roadway | Check Prints/Last Chance | Easement | Omission | MAJOR WIDENING(O) | 3 | SIMPSON | Label Temporary easement.
2015-07-10 | Roadway | Check Prints/Last Chance | Easement | Drawing Clarity | MAJOR WIDENING(O) | 3 | SIMPSON | Label Temporary easement.
2015-07-10 | Roadway | Check Prints/Last Chance | Temporary Drainage | Omission | MAJOR WIDENING(O) | 3 | SIMPSON | What materials will be allowed for backfill of the 3 temporary pipes in existing stream bed?
2015-07-10 | Roadway | Check Prints/Last Chance | Pavement Markings | Omission | MAJOR WIDENING(O) | 3 | SIMPSON | Label striping line as DY
2015-07-10 | Roadway | Check Prints/Last Chance | Pavement Markings | Recommendation | MAJOR WIDENING(O) | 3 | SIMPSON | Label striping line as DY
2015-07-10 | Roadway | Check Prints/Last Chance | MOT | Omission | MAJOR WIDENING(O) | 3 | SIMPSON | Recommend adding 5 additional signs to detour. (See marked up plans for addition to diagram.
2015-07-10 | Roadway | Check Prints/Last Chance | MOT | Recommendation | MAJOR WIDENING(O) | 3 | SIMPSON | Recommend adding 5 additional signs to detour. (See marked up plans for addition to diagram.
2015-07-10 | Roadway | Check Prints/Last Chance | Easement | Omission | MAJOR WIDENING(O) | 3 | SIMPSON | Label Temporary easement.
2015-07-10 | Roadway | Check Prints/Last Chance | Easement | Recommendation | MAJOR WIDENING(O) | 3 | SIMPSON | Label Temporary easement.
2015-07-10 | Roadway | Check Prints/Last Chance | Permanent Drainage | Recommendation | MAJOR WIDENING(O) | 3 | SIMPSON | Draw this headwall as a Sloped and Flared Inlet-Outlet as called for on pipe sheet.
2015-07-10 | Roadway | Check Prints/Last Chance | Coordination | Error | MAJOR WIDENING(O) | 3 | SIMPSON | Change sheet number from R52 to R38.
2015-07-10 | Roadway | Check Prints/Last Chance | Permanent Drainage | Error | MAJOR WIDENING(O) | 3 | SIMPSON | Change entrance pipe length at STA 53+00 Macedonia Road to accommodate a minimum of 36 LF, 6" minimum Cover and 6:1 slopes on entrance.
2015-07-10 | Roadway | Check Prints/Last Chance | Permanent Drainage | Recommendation | MAJOR WIDENING(O) | 3 | SIMPSON | Change entrance pipe length at STA 53+00 Macedonia Road to accommodate a minimum of 36 LF, 6" minimum Cover and 6:1 slopes on entrance.
2015-07-10 | Roadway | Check Prints/Last Chance | Pavement Markings | Omission | MAJOR WIDENING(O) | 3 | SIMPSON | Recommend showing stations for turn arrows on all striping sheets.
2015-07-10 | Roadway | Check Prints/Last Chance | Pavement Markings | Recommendation | MAJOR WIDENING(O) | 3 | SIMPSON | Recommend showing stations for turn arrows on all striping sheets.
2015-07-10 | Roadway | Check Prints/Last Chance | Erosion Control | Recommendation | MAJOR WIDENING(O) | 3 | SIMPSON | Recommend skewing headwall to help water flow into headwall, also to add Channel Lining to inlet end.
2015-07-10 | Roadway | Check Prints/Last Chance | Permanent Drainage | Error | MAJOR WIDENING(O) | 3 | SIMPSON | Change entrance pipe length at STA 48+70 Lake Spring Road to accommodate a minimum of 36 LF, 6" minimum Cover and 6:1 slopes on entrance.
2015-07-10 | Roadway | Check Prints/Last Chance | Permanent Drainage | Recommendation | MAJOR WIDENING(O) | 3 | SIMPSON | Change entrance pipe length at STA 48+70 Lake Spring Road to accommodate a minimum of 36 LF, 6" minimum Cover and 6:1 slopes on entrance.
2015-07-10 | Roadway | Check Prints/Last Chance | Permanent Drainage | Omission | MAJOR WIDENING(O) | 3 | SIMPSON | Show perforated pipe in sag at STA 52+67 as shown on geotechnical notes.
2015-07-10 | Roadway | Check Prints/Last Chance | Permanent Drainage | Drawing Clarity | MAJOR WIDENING(O) | 3 | SIMPSON | Draw this headwall as a Sloped and Flared Inlet-Outlet as called for on pipe sheet.
2015-07-09 | Structure | Check Prints/Last Chance | Structural Bridge | Omission | BRIDGE REPLACEMENT(P) | 1 | MCCRACKEN | There are no dowels and pipe sleeves shown on Pier 2 . Is this correct?
2015-07-09 | Structure | Check Prints/Last Chance | Structural Bridge | Error | BRIDGE REPLACEMENT(P) | 1 | MCCRACKEN | In note bottom of sheet S14 (Pier 2) refers to P1 and P2 bars which are on Pier 1. (Notes reversed)
2015-07-09 | Structure | Check Prints/Last Chance | Structural Bridge | Omission | BRIDGE REPLACEMENT(P) | 1 | MCCRACKEN | There are no dowels and pipe sleeves shown on Pier 1 . Is this correct?
2015-07-08 | Roadway | Check Prints/Last Chance | Earthwork | Recommendation | MAJOR WIDENING(O) | 10 | MAGOFFIN | Sheets X1-X52: Recommend that all benches have a vertical face of 4' (+/-). Some in plans are over 10' vertical face. (This will save considerable amount of yardage in benches)
2015-07-08 | Roadway | Check Prints/Last Chance | Earthwork | Recommendation | MAJOR WIDENING(O) | 10 | MAGOFFIN | Sheet R7: Consider adding note with guardrail stating guardrail must be nested across flume opening. (Incidental to flume)
2015-07-08 | Roadway | Check Prints/Last Chance | Permanent Drainage | Omission | MAJOR WIDENING(O) | 10 | MAGOFFIN | Add note for flume STA etc.
2015-07-08 | Roadway | Check Prints/Last Chance | ROW/Fence | Error | MAJOR WIDENING(O) | 10 | MAGOFFIN | Recommend eliminating the witness posts for the 3 R/W Monuments Type 3 due to the witness post has KYTC markings and contacts.
2015-07-08 | Roadway | Check Prints/Last Chance | ROW/Fence | Recommendation | MAJOR WIDENING(O) | 10 | MAGOFFIN | Recommend eliminating the witness posts for the 3 R/W Monuments Type 3 due to the witness post has KYTC markings and contacts.
2015-07-07 | Roadway | Final Joint Inspection | Earthwork | Error | BRIDGE REPLACEMENT(P) | 2 | HOPKINS | Recommend benching be set up with approx a 4' vertical face as shown in red in this section. There are some benches shown with 10'-12' vertical faces. This is not a constructible scenario and will also result unessasary yardage in benching.
2015-07-07 | Roadway | Final Joint Inspection | MOT | Recommendation | BRIDGE REPLACEMENT(P) | 2 | HOPKINS | Recommend adding 6 sets of signs on this sheet. See Markup Plans for more information.
2015-07-07 | Roadway | Final Joint Inspection | Pavement | Recommendation | BRIDGE REPLACEMENT(P) | 2 | HOPKINS | Recommend changing quantity of Island Header Curb Type 1 to 100 LF. This item should be Island Header Curb Type 2 with asphalt pavement. (Item number for ISLAND HEADER CURB TYPE 2 is 01891)
2015-07-07 | Roadway | Final Joint Inspection | Earthwork | Error | BRIDGE REPLACEMENT(P) | 2 | HOPKINS | Edit quantity if benching is changed (See note Sheet X5)
2015-07-07 | Roadway | Final Joint Inspection | MOT | Recommendation | BRIDGE REPLACEMENT(P) | 2 | HOPKINS | Edit quantity if signs added from detour sheet that I recommended.
2015-07-07 | Roadway | Final Joint Inspection | Pavement | Recommendation | BRIDGE REPLACEMENT(P) | 2 | HOPKINS | Recommend 2' of DGA shoulder on same slope as paved shoulder. (As shown will result in a drop off at edge of paved shoulder over a period of time causing a maintenance problem)
2015-07-07 | Roadway | Final Joint Inspection | ROW/Fence | Error | BRIDGE REPLACEMENT(P) | 2 | HOPKINS | R/W monument table on this sheet shows a monument at STA 99+00, the plan sheet shows it at STA 98+82.20. (Correct the one that is wrong)
2015-07-07 | Roadway | Final Joint Inspection | ROW/Fence | Error | BRIDGE REPLACEMENT(P) | 2 | HOPKINS | Sheet R13: R/W monument at STA 105+00 Lt shows an offset of 100', on plan sheet this shows 90' Lt. (Correct the one that is wrong)
2015-03-18 | Roadway | Check Prints/Last Chance | Cross Section | Recommendation | SAFETY(P) | 11 | BELL | R2: Recommend subgrade slope away from existing pavement. (To prevent water from ponding in CSB under widening at edge of exiting pavement.
2015-03-18 | Roadway | Check Prints/Last Chance | Guardrail/Barrier | Recommendation | SAFETY(P) | 11 | BELL | R5: Recommend changing slope from 2:1 to 3:1 from STA 66+50 to 68+50 preventing the need for guardrail (no guardrail set up). This will result in having to lengthen the pipe at STA 67+97.
2015-03-18 | Roadway | Check Prints/Last Chance | Earthwork | Recommendation | SAFETY(P) | 11 | BELL | R5: Recommend changing slope from 2:1 to 3:1 from STA 66+50 to 68+50 preventing the need for guardrail (no guardrail set up). This will result in having to lengthen the pipe at STA 67+97.
2015-01-23 | Structure | Check Prints/Last Chance | Structure | Drawing Clarity | BRIDGE REPLACEMENT(P) | 9 | ROWAN | Sheet S13: The S3 bars on centerline of beam 1 & beam 3 and the ones 6" from outside edge of bridge are not visible on a half size print. It would help contractor if you added the S3 with arrow pointing these out.
2015-01-23 | Structure | Check Prints/Last Chance | Structure | Recommendation | BRIDGE REPLACEMENT(P) | 9 | ROWAN | Sheet S13: There is no S3 bar on centerline of beam 2. Should there be?
2015-01-22 | Roadway | Final Joint Inspection | Pavement | Omission | MINOR WIDENING(O) | 7 | MONTGOMERY | Sheet R2: Add a detail showing ML and shoulder pavement design.
2015-01-22 | Roadway | Final Joint Inspection | Environmental | Note Clarity | MINOR WIDENING(O) | 7 | MONTGOMERY | Sheet R2a: Add CAUSED BY TRAFFIC to the end of note 1.
2015-01-22 | Roadway | Final Joint Inspection | Erosion Control | Error | MINOR WIDENING(O) | 7 | MONTGOMERY | Sheet R2a: Item # 05966 TOPDRESSING FERTILIZER needs to be changed to Item # 05964 20-10-10 FERTILIZER. (Due to Spec book change in 2012 edition.)
2015-01-22 | Roadway | Final Joint Inspection | Erosion Control | Omission | MINOR WIDENING(O) | 7 | MONTGOMERY | Sheet R2a: Add line item 05963 INITIAL FERTILIZER. (Due to Spec book change in 2012 edition.)
2015-01-22 | Roadway | Final Joint Inspection | Erosion Control | Omission | MINOR WIDENING(O) | 7 | MONTGOMERY | Sheet R2a: Add line item # 05992 AGRICULTURAL LIMESTONE. (Due to Spec book change in 2012 edition.)
2015-01-22 | Roadway | Final Joint Inspection | Erosion Control | Omission | MINOR WIDENING(O) | 7 | MONTGOMERY | Sheet R2a: Add line item # 02483 CHANNEL LINING CLASS II.
2015-01-22 | Roadway | Final Joint Inspection | MOT | Drawing Clarity | MINOR WIDENING(O) | 7 | MONTGOMERY | Sheet R20: Clarify how to handle water during construction for pipes at STA 37+27 & 41+04.
2015-01-22 | Roadway | Final Joint Inspection | Pavement | Note Clarity | MINOR WIDENING(O) | 7 | MONTGOMERY | Sheet R22: PHASE IIA note calls for completing mainline through surface course. I believe this is intended to be base courses.
2015-01-22 | Roadway | Final Joint Inspection | MOT | Note Clarity | MINOR WIDENING(O) | 7 | MONTGOMERY | Sheet R22: PHASE IIA note calls for completing mainline through surface course. I believe this is intended to be base courses.
2015-01-22 | Roadway | Final Joint Inspection | MOT | Error | MINOR WIDENING(O) | 7 | MONTGOMERY | Sheet R23: STA 69+50 - STA 70+50 does not have enough room to construct ML while traffic is on DIVERSION 2 and there is no ditch between ML and DIVERSION 2 with water draining to this area from STA 68+00 - 69+75. See X78 for notes etc.
2015-01-22 | Roadway | Final Joint Inspection | Cross Section | Drawing Clarity | MINOR WIDENING(O) | 7 | MONTGOMERY | Sheet X35: End construction should be STA 75+75.
2015-01-22 | Roadway | Final Joint Inspection | Permanent Drainage | Recommendation | MINOR WIDENING(O) | 7 | MONTGOMERY | Sheet R9: Recommend adding a DBI, PIPE and HEADWALL to RT side at APPRX STA 68+10 for bridge end drainage. (Bridge is in a super and will most likely collect a good amount of water that will wash out slope at bridge end)
2015-01-22 | Roadway | Final Joint Inspection | Guardrail/Barrier | Omission | MINOR WIDENING(O) | 7 | MONTGOMERY | Sheet R11: Add 25 LF of ISLAND HEADER CURB TYPE 2 at each corner of bridge.
2015-01-22 | Roadway | Final Joint Inspection | Pavement | Omission | MINOR WIDENING(O) | 7 | MONTGOMERY | Sheet R11: Add 25 LF of ISLAND HEADER CURB TYPE 2 at each corner of bridge.
2015-01-22 | Roadway | Final Joint Inspection | ROW/Fence | Omission | MINOR WIDENING(O) | 7 | MONTGOMERY | Sheet R11: Parcel 8 & Parcel 11 have no access.
2015-01-22 | Roadway | Final Joint Inspection | Earthwork | Recommendation | MINOR WIDENING(O) | 7 | MONTGOMERY | Sheet R19 and R20: Slopes on ML will have to be made steeper than plan while traffic is on DIV. 1 (Approx 1:1) from STA 33+50 - 36+50 while traffic is still on DIV. 1. I would recommend adding a note to bench into slope when adding this material.
2015-01-22 | Roadway | Final Joint Inspection | MOT | Recommendation | MINOR WIDENING(O) | 7 | MONTGOMERY | Sheet R19 and R20: Slopes on ML will have to be made steeper than plan while traffic is on DIV. 1 (Approx 1:1) from STA 33+50 - 36+50 while traffic is still on DIV. 1. I would recommend adding a note to bench into slope when adding this material.
2015-01-22 | Roadway | Final Joint Inspection | ROW/Fence | Drawing Clarity | MINOR WIDENING(O) | 7 | MONTGOMERY | Sheet R9: Parcel LT STA 65+00 (MARK D GREEN) marked here as P5 should be P7.
2015-01-22 | Roadway | Final Joint Inspection | Guardrail/Barrier | Omission | MINOR WIDENING(O) | 7 | MONTGOMERY | Sheet R9: Add 25 LF of ISLAND HEADER CURB TYPE 2 at each corner of bridge.
2015-01-22 | Roadway | Final Joint Inspection | Pavement | Omission | MINOR WIDENING(O) | 7 | MONTGOMERY | Sheet R9: Add 25 LF of ISLAND HEADER CURB TYPE 2 at each corner of bridge.
2015-01-22 | Roadway | Final Joint Inspection | Guardrail/Barrier | Omission | MINOR WIDENING(O) | 7 | MONTGOMERY | Sheet R9: Add note for GUARDRAIL LT STA 65+00 - BRIDGE with footage of guardrail and 1 - BRIDGE END CONNECTOR TYPE A.
2015-01-22 | Roadway | Final Joint Inspection | Permanent Drainage | Omission | MINOR WIDENING(O) | 7 | MONTGOMERY | Sheet R9: There is entrance pipe drawn in for ENTRANCE LT 70+52 & 71+30 but no pipe size or length in note for entrance. ( Add here and on pipe summary)
2015-01-22 | Roadway | Final Joint Inspection | Erosion Control | Recommendation | MINOR WIDENING(O) | 7 | MONTGOMERY | Sheet R9: Recommend adding a DBI, PIPE and HEADWALL to RT side at APPRX STA 68+10 for bridge end drainage. (Bridge is in a super and will most likely collect a good amount of water that will wash out slope at bridge end)
2015-01-22 | Roadway | Final Joint Inspection | Pavement | Drawing Clarity | MINOR WIDENING(O) | 7 | MONTGOMERY | Sheet R2c: PAVING AREAS- Not sure what the numbers are in the last three rows of column TOTAL PROJECT .
2015-01-22 | Roadway | Final Joint Inspection | Pavement | Error | MINOR WIDENING(O) | 7 | MONTGOMERY | Sheet R2c: PAVING SUMMARY - Check all calculations after PAVING AREA calculations are checked.
2015-01-22 | Roadway | Final Joint Inspection | Pavement | Drawing Clarity | MINOR WIDENING(O) | 7 | MONTGOMERY | Sheet R2c: PAVING SUMMARY - There are 3 columns left out compared to the PAVING AREAS. (APPROACH (IND. PARK), APPROACH (OLD H.P.) and APPROACH SHOULDER.
2015-01-22 | Roadway | Final Joint Inspection | Existing Drainage | Recommendation | MINOR WIDENING(O) | 7 | MONTGOMERY | Sheet R5: Recommend safeloading existing pipes at APPROX STA 37+20 and APPROX STA 41+00 after they are no longer needed for drainage.
2015-01-22 | Roadway | Final Joint Inspection | ROW/Fence | Omission | MINOR WIDENING(O) | 7 | MONTGOMERY | Sheet R5: Parcel 4 has no access LT STA 45+00 and 49+00.
2015-01-22 | Roadway | Final Joint Inspection | ROW/Fence | Omission | MINOR WIDENING(O) | 7 | MONTGOMERY | Sheet R7: Parcel 6 has no access LT STA 50+00.
2015-01-22 | Roadway | Final Joint Inspection | Permanent Drainage | Error | MINOR WIDENING(O) | 7 | MONTGOMERY | Sheet R2b: Add columns for item # 01204 - 18" PIPE CULVERT HEADWALL and 01208 - 24" PIPE CULVERT HEADWALL. ( Due to spec book change for 2012 edition)
2015-01-22 | Roadway | Final Joint Inspection | Permanent Drainage | Drawing Clarity | MINOR WIDENING(O) | 7 | MONTGOMERY | Sheet R2b: New added column for 18" PIPE CULVERT HEADWALL should have a quantity of 1 ea for STA 28+50.
2015-01-22 | Roadway | Final Joint Inspection | Permanent Drainage | Error | MINOR WIDENING(O) | 7 | MONTGOMERY | Sheet R2b: New added column for 24" PIPE CULVERT HEADWALL should have a quantity of 2 ea for STA 37+00 and 2 ea for STA 41+10.
2015-01-22 | Roadway | Final Joint Inspection | Permanent Drainage | Omission | MINOR WIDENING(O) | 7 | MONTGOMERY | Sheet R2b: Fill in pipe lengths for entrances. Also add entrance at STA 70+52 LT and STA 71+30 LT. ( These pipes are drawn in plans but does not have footage for them. See SHEET R9)
2015-01-22 | Roadway | Final Joint Inspection | Pavement | Error | MINOR WIDENING(O) | 7 | MONTGOMERY | Sheet R2c: PAVING AREAS - Check S.Y. calculations for all MAINLINE BASE and DGA.
2015-01-22 | Roadway | Final Joint Inspection | Pavement | Error | MINOR WIDENING(O) | 7 | MONTGOMERY | Sheet R2c: PAVING AREAS - Check S.Y. calculations for everything in column for APPROACH (OLD H.P.) and ENTRANCES.
2015-01-22 | Roadway | Final Joint Inspection | Permanent Drainage | Omission | MINOR WIDENING(O) | 7 | MONTGOMERY | Sheet R2a: Add line item # 23131ER701 PIPELINE VIDEO INSPECTION.
2015-01-22 | Roadway | Final Joint Inspection | MOT | Omission | MINOR WIDENING(O) | 7 | MONTGOMERY | Sheet R2a: Add line item # 02014 Barricade Type III.
2015-01-22 | Roadway | Final Joint Inspection | MOT | Omission | MINOR WIDENING(O) | 7 | MONTGOMERY | Sheet R2a: Add line item # 02562 TEMPORARY SIGNS.
2015-01-22 | Roadway | Final Joint Inspection | Permanent Drainage | Omission | MINOR WIDENING(O) | 7 | MONTGOMERY | Sheet R2a: Add line item 01891 ISLAND HEADER CURB TYPE 2. (See sheet R10 & R11)
2015-01-22 | Roadway | Final Joint Inspection | Guardrail/Barrier | Omission | MINOR WIDENING(O) | 7 | MONTGOMERY | Sheet R2a: Add line item 01891 ISLAND HEADER CURB TYPE 2. (See sheet R10 & R11)
2015-01-22 | Roadway | Final Joint Inspection | Permanent Drainage | Error | MINOR WIDENING(O) | 7 | MONTGOMERY | Sheet R2b: Eliminate columns for CLASS A CONCRETE and STEEL REINFORCEMENT. ( Due to spec book change for 2012 edition)
2015-01-20 | Roadway | Final Joint Inspection | Earthwork | Note Clarity | RECONSTRUCTION(O) | 3 | WARREN | Associate note 7 to the typical section.
2015-01-20 | Roadway | Final Joint Inspection | Permanent Drainage | Recommendation | RECONSTRUCTION(O) | 3 | WARREN | Sheet R5a: Consider changing the CULVERT HDWL to a DBI Lt STA 102+00 Pruitt Rd there is also an entrance pipe and 2 more CULVERT HDWLS LT STA 101+50 if these could be put in a DBI/Junction box would help also to eliminate a deep ditch in homeowners yard.
2015-01-20 | Roadway | Final Joint Inspection | ROW/Fence | Omission | RECONSTRUCTION(O) | 3 | WARREN | Sheet R8 & R9: Parcel 19 has no access.
2015-01-20 | Roadway | Final Joint Inspection | ROW/Fence | Omission | RECONSTRUCTION(O) | 3 | WARREN | Sheet R9: Parcel 21 has no access on Rt side STA 1550+00.
2015-01-20 | Roadway | Final Joint Inspection | ROW/Fence | Omission | RECONSTRUCTION(O) | 3 | WARREN | Sheet R17: Parcel 34 has no access on LT side STA 1605+00.
2015-01-20 | Roadway | Final Joint Inspection | ROW/Fence | Omission | RECONSTRUCTION(O) | 3 | WARREN | Sheet R17: Parcel 37 has no access on RT side STA 1609+00.
2015-01-20 | Roadway | Final Joint Inspection | ROW/Fence | Omission | RECONSTRUCTION(O) | 3 | WARREN | Sheet R27: Parcel 47 has no access on LT side STA 1683+00.
2015-01-20 | Roadway | Final Joint Inspection | ROW/Fence | Omission | RECONSTRUCTION(O) | 3 | WARREN | Sheet R37: Parcel 62 has no access on LT side STA 1763+00.
2015-01-20 | Roadway | Final Joint Inspection | ROW/Fence | Omission | RECONSTRUCTION(O) | 3 | WARREN | Sheet R37 & R38: Parcel 63 has no access RT side STA 1760+00 - 1767+00.
2015-01-20 | Roadway | Final Joint Inspection | Permanent Drainage | Recommendation | RECONSTRUCTION(O) | 3 | WARREN | Sheet R47: Consider changing CULVERT HDWL to a S&F inlet-outlet to improve slope in homeowners yard.
2015-01-20 | Roadway | Final Joint Inspection | ROW/Fence | Omission | RECONSTRUCTION(O) | 3 | WARREN | There are no Maintenance of Traffic notes at this time. Any diversions that are added will need to be looked at for additional R/W needs.
2015-01-13 | Roadway | Final Joint Inspection | Pavement | Note Clarity | SAFETY(P) | 8 | WAYNE | Sheet R2c: On the commercial and residential entrance typical it calls for 1.25" CL2 AS 0.38D PG64-22. The paving summary shows 1.25" CL2 AS 0.38B PG64-22. This sheet needs to be edited to match paving summary.
2015-01-13 | Roadway | Final Joint Inspection | Earthwork | Omission | SAFETY(P) | 8 | WAYNE | Sheet R2d: Complete blanks left in the ROADWAY EXCAVATION (Total) and EMBANKMENT (Total) sections.
2015-01-13 | Roadway | Final Joint Inspection | Utilities | Drawing Clarity | SAFETY(P) | 8 | WAYNE | Sheet R5: There is a note on this sheet DO NOT DISTURB WATER MAIN. According to the X-Section in that area the water line will be above the flow line of the pipe extension and new S&F inlet-outlet at STA 20+06.87.
2015-01-13 | Roadway | Final Joint Inspection | Pavement | Recommendation | SAFETY(P) | 8 | WAYNE | STA 6+75 - 10+00 Consider changing the width of mainline base courses to a minimum of 5' on this project. Compaction equipment cannot do its job if it will not sit on top of the mat resulting in a inferior product that will not perform as intended.
2015-01-13 | Roadway | Final Joint Inspection | Pavement | Recommendation | SAFETY(P) | 8 | WAYNE | STA 23+50 - 26+54 Consider changing the width of mainline base courses to a minimum of 5' on this project. Compaction equipment cannot do its job if it will not sit on top of the mat resulting in a inferior product that will not perform as intended.
2015-01-13 | Roadway | Final Joint Inspection | Pavement | Recommendation | SAFETY(P) | 8 | WAYNE | STA 107+00 - 110+50 Consider changing the width of mainline base courses to a minimum of 5' on this project. Compaction equipment cannot do its job if it will not sit on top of the mat resulting in a inferior product that will not perform as intended.
2015-01-13 | Roadway | Final Joint Inspection | Pavement | Recommendation | SAFETY(P) | 8 | WAYNE | STA 134+00 - 138+20 Consider changing the width of mainline base courses to a minimum of 5' on this project. Compaction equipment cannot do its job if it will not sit on top of the mat resulting in a inferior product that will not perform as intended.
2015-01-13 | Roadway | Final Joint Inspection | Pavement | Recommendation | SAFETY(P) | 8 | WAYNE | STA 153+00 - 156+00 Consider changing the width of mainline base courses to a minimum of 5' on this project. Compaction equipment cannot do its job if it will not sit on top of the mat resulting in a inferior product that will not perform as intended.
2015-01-13 | Roadway | Final Joint Inspection | Pavement | Recommendation | SAFETY(P) | 8 | WAYNE | STA 172+50 - 173+50 Consider changing the width of mainline base courses to a minimum of 5' on this project. Compaction equipment cannot do its job if it will not sit on top of the mat resulting in a inferior product that will not perform as intended.
2015-01-12 | Roadway | Final Joint Inspection | Pavement | Omission | NEW ROUTE(O) | 7 | MADISON | Sheet R2: There is not a detail showing MULTI USE PATH. (Pavement design)
2015-01-12 | Roadway | Final Joint Inspection | Pavement | Error | NEW ROUTE(O) | 7 | MADISON | Sheets R2, R2a and R2b: DETAIL B is showing 1.25" CL2 ASPH SURF 0.38B PG64-22. From paving summary it shows 1.25" CL2 ASPH SURF 0.38D PG64-22. Detail B needs to be edited to match paving summary.
2015-01-12 | Roadway | Final Joint Inspection | Erosion Control | Error | NEW ROUTE(O) | 7 | MADISON | Sheet R2h: Note 1 states CROWN VETCH is to placed on slopes steeper than 3:1. According to Standard Specifications all slopes 3:1 or steeper shall receive CROWN VETCH.
2015-01-12 | Roadway | Final Joint Inspection | Permanent Drainage | Omission | NEW ROUTE(O) | 7 | MADISON | Sheet R2i: Item # 02600 Fabric - Goetextile, Type IV for Pipe will be needed for this project.
2015-01-12 | Roadway | Final Joint Inspection | ROW/Fence | Recommendation | NEW ROUTE(O) | 7 | MADISON | Sheet R5: R/W FENCE is shown stopping next to creek and is not shown tieing into bridge in any manner. The fence should be tied into bridge on all 4 corners in a controlled access situation.
2015-01-12 | Roadway | Final Joint Inspection | Permanent Drainage | Recommendation | NEW ROUTE(O) | 7 | MADISON | Sheet R9: Consider laying pipe in the ultimate median crossover STA 140+75 in its ultimate configuration.
2015-01-12 | Roadway | Final Joint Inspection | Permanent Drainage | Recommendation | NEW ROUTE(O) | 7 | MADISON | Sheet R13: Consider moving pipe at STA 172+83 back sta approx 15' to eliminate conflict with diversion.
2015-01-12 | Roadway | Final Joint Inspection | Guardrail/Barrier | Omission | NEW ROUTE(O) | 7 | MADISON | Sheet R27: A permanent barricade may be needed on KY 1617 ((Blue Lick Rd) Lt ML STA 282+00 approx.
2015-01-07 | Structure | Check Prints/Last Chance | Structure | Recommendation | MAJOR WIDENING(O) | 1 | TRIGG | Sheet S5: There is usually a bar or 2 bars running down the top of the wings. These wings are not showing any. The wings are fairly short and may not need these bars but wanted to bring it to your attention in case they need to be added.
2015-01-06 | Structure | Check Prints/Last Chance | Structure | Omission | BRIDGE REPLACEMENT(P) | 7 | MERCER | Sheet S1: Masonry coating has been omitted from Pier 1 & Pier 2 of bridge and may need to be added. (See remarks for Sheet S10 & S12)
2015-01-06 | Structure | Check Prints/Last Chance | Structure | Error | BRIDGE REPLACEMENT(P) | 7 | MERCER | Sheet S1: Integral End Bent 1 calls for 17.6 CY of Class "AA" concrete. I only came up with 9.1 CY for the wings and the diaphragms appear to be calculated with the superstructure. This probably needs checked.
2015-01-06 | Structure | Check Prints/Last Chance | Structure | Omission | BRIDGE REPLACEMENT(P) | 7 | MERCER | Sheet S7: There is normally 1/2 cork between the wings and the diaphragms/barrier. There is not a note for cork at that location on IEB 1. If this is needed a note for it on this page will need to be added.
2015-01-06 | Structure | Check Prints/Last Chance | Structure | Drawing Clarity | BRIDGE REPLACEMENT(P) | 7 | MERCER | Sheet S8: To eliminate some confusion later on the DETAIL D-D bars A24-A28 also have another bar number for the other wing. These should read A24 or A29, A25 or A30, A26 or A31, A27 or A32 and A28 or A33.
2015-01-06 | Structure | Check Prints/Last Chance | Structure | Error | BRIDGE REPLACEMENT(P) | 7 | MERCER | Sheet S10: Note ©, (next to PLAN of CAP), states that masonry coating is not required on piers. According to 2012 Std Specs the caps do require masonry coating. Is this an exception to the specs or is this incorrect?
2015-01-06 | Structure | Check Prints/Last Chance | Structure | Error | BRIDGE REPLACEMENT(P) | 7 | MERCER | Sheet S12: Note ©, (next to PLAN of CAP), states that masonry coating is not required on piers. According to 2012 Std Specs the caps do require masonry coating. Is this an exception to the specs or is this incorrect?
2015-01-06 | Structure | Check Prints/Last Chance | Structure | Note Clarity | BRIDGE REPLACEMENT(P) | 7 | MERCER | Sheet S14: On the PLAN VIEW it is showing 3 1/8" styrofoam on cap. There is a 7" strip next to backfill side of IEB that is calling for 1/2" cork. Is this OK to have 2 different thicknesses of materials seperating diaphragms and caps?
2015-01-06 | Structure | Check Prints/Last Chance | Structure | Note Clarity | BRIDGE REPLACEMENT(P) | 7 | MERCER | Sheet S14: The vertical wing bars marked B1-B8 and B9-B16 as described are a little confusing. It may help to add 1 Ea B1-B7, 2 Ea B8 and 1 EA B9-B15, 2 Ea B16.
2014-12-31 | Structure | Check Prints/Last Chance | Structure | Error | BRIDGE REPLACEMENT(P) | 7 | BOURBON | Sheet S1: STEEL REINFORCEMENT for ABUTMENT #1 & #2 will need to be increased due to error in bill of reinforcement.
2014-12-31 | Structure | Check Prints/Last Chance | Structure | Error | BRIDGE REPLACEMENT(P) | 7 | BOURBON | Sheet S8: Bar mark A8 has a quantity of 30 in bill of reinforcement and should be 57. (Wing A, 16 bars left out and Wing B, 11 bars were left out)
2014-12-31 | Structure | Check Prints/Last Chance | Structure | Error | BRIDGE REPLACEMENT(P) | 7 | BOURBON | Sheet S13: Bar mark B8 has a quantity of 30 in bill of reinforcement and should be 57. (Wing C, 16 bars left out and Wing D, 11 bars were left out)
2014-12-31 | Structure | Check Prints/Last Chance | Structure | Omission | BRIDGE REPLACEMENT(P) | 7 | BOURBON | Sheet S9 & S10: Cork has been shown on top of the pier caps but does note have a note associated with it giving the thickness of cork.
2014-12-31 | Structure | Check Prints/Last Chance | Structure | Drawing Clarity | BRIDGE REPLACEMENT(P) | 7 | BOURBON | Sheet S16: TYPICAL SECTION on this sheet has a NEG MOMENT REINF bar drawn in on CL of beam but on SHEET S17 in the NEG MOMENT REINF it is not showing a bar on beam CL. Is sheet S16 or S17 the correct layout?
2014-12-31 | Structure | Check Prints/Last Chance | Structure | Drawing Clarity | BRIDGE REPLACEMENT(P) | 7 | BOURBON | There are no dowels shown from the caps to the diaphrams at any location. Is this correct?
2014-12-29 | Roadway | Final Joint Inspection | Pavement | Omission | RECONSTRUCTION(O) | 10 | MORGAN | Sheet R2: STATIONS should be added to typical section titles.
2014-12-29 | Roadway | Final Joint Inspection | Pavement | Error | RECONSTRUCTION(O) | 10 | MORGAN | Sheet R2b: SURFACE mix for project does not match on SHEETS R2a, R2b, R2f and R2g. Also detail F shows CSB while other sheets show DGA.
2014-12-29 | Roadway | Final Joint Inspection | Earthwork | Omission | RECONSTRUCTION(O) | 10 | MORGAN | Sheet R2c: Add earthwork calculations to sheet.
2014-12-29 | Roadway | Final Joint Inspection | Earthwork | Omission | RECONSTRUCTION(O) | 10 | MORGAN | Sheet R2c: CRUSHED AGGREGATE SIZE NO 2 has no quantity entered. Assuming that this will be the material used for the drainage blanket in benches, where needed, this could be a substantial quantity and should be estimated.
2014-12-29 | Roadway | Final Joint Inspection | Earthwork | Recommendation | RECONSTRUCTION(O) | 10 | MORGAN | Sheet R2c: CRUSHED AGGREGATE SIZE NO 2 has no quantity entered. Assuming that this will be the material used for the drainage blanket in benches, where needed, this could be a substantial quantity and should be estimated.
2014-12-29 | Roadway | Final Joint Inspection | Existing Drainage | Recommendation | RECONSTRUCTION(O) | 10 | MORGAN | Sheet R2c: Line item # 01314 PLUG PIPE has no quantity on sheet or anywhere in plans and may need removed.
2014-12-29 | Roadway | Final Joint Inspection | MOT | Note Clarity | RECONSTRUCTION(O) | 10 | MORGAN | Sheet R19: Will there be any penalties assessed to contractor if they use a 1 way traffic scheme during PEAK HOURS? If so the penalties should be listed on this sheet.
2014-12-29 | Roadway | Final Joint Inspection | Permanent Drainage | Drawing Clarity | RECONSTRUCTION(O) | 10 | MORGAN | Sheet R44: A detail somewhere in plans for acceptable methods of connection of the 24" and the 30" culvert pipes to the 72" culvert pipe is needed since there is not a junction box etc. set up for these connections.
2014-12-29 | Roadway | Final Joint Inspection | Cross Section | Omission | RECONSTRUCTION(O) | 10 | MORGAN | X-Section sheets: Earthwork quantities have not yet been added to sheets.
2014-12-29 | Roadway | Final Joint Inspection | Earthwork | Drawing Clarity | RECONSTRUCTION(O) | 10 | MORGAN | Sheet R5: Consider adding a note referring the filling of pond LT STA 36+00 - 38+15 to geotechnical note # 17.
2014-12-29 | Roadway | Final Joint Inspection | Permanent Drainage | Omission | RECONSTRUCTION(O) | 10 | MORGAN | Sheet R5: Consider showing the perforated pipe at Sta 36+00 called for in geotechnical note # 13.
2014-12-29 | Roadway | Final Joint Inspection | Permanent Drainage | Omission | RECONSTRUCTION(O) | 10 | MORGAN | Sheet R5: Consider showing the perforated pipe at Sta 39+70 called for in geotechnical note # 13.
2014-12-29 | Roadway | Final Joint Inspection | Permanent Drainage | Drawing Clarity | RECONSTRUCTION(O) | 10 | MORGAN | Sheet R5: Consider adding a note referring to geotechnical note # 11 for benching, perforated pipe and drainage blanket for area at STA 33+25 to 33+75.
2014-12-29 | Roadway | Final Joint Inspection | Permanent Drainage | Omission | RECONSTRUCTION(O) | 10 | MORGAN | Sheet R9: Consider showing the perforated pipe at Sta 64+00 called for in geotechnical note # 13.
2014-12-29 | Roadway | Final Joint Inspection | Guardrail/Barrier | Note Clarity | RECONSTRUCTION(O) | 10 | MORGAN | Sheet R14: At the end of temporary guardrail note for sta 202+48 to 204+86 RT. Add (CONNECT TO PERMANENT RAIL AT STA 202+48).
2014-12-29 | Roadway | Final Joint Inspection | Pavement | Error | RECONSTRUCTION(O) | 10 | MORGAN | Sheet R2f: Check calculations on ASPHALT SEAL COAT and ASPHALT SEAL AGGREGATE.
2014-12-29 | Roadway | Final Joint Inspection | Pavement | Error | RECONSTRUCTION(O) | 10 | MORGAN | Sheet R2g: Check calculations of SY for 6.5" depth DGA (Shoulders), ASPHALT SEAL COAT and ASPHALT SEAL AGGREGATE.
2014-12-29 | Roadway | Final Joint Inspection | Pavement | Drawing Clarity | RECONSTRUCTION(O) | 10 | MORGAN | Sheet R3: Edit the chart for entrances. (Change column for CSB to DGA)
2014-12-29 | Roadway | Final Joint Inspection | Permanent Drainage | Omission | RECONSTRUCTION(O) | 10 | MORGAN | Sheet R3: Consider showing the perforated pipe at Sta 23+00 called for in geotechnical note # 13.
2014-12-29 | Roadway | Final Joint Inspection | ROW/Fence | Error | RECONSTRUCTION(O) | 10 | MORGAN | Sheet R5: R/W point RT STA 40+00 is showing +40/90' RT. This should be +00/90' RT.
2014-12-29 | Roadway | Final Joint Inspection | Permanent Drainage | Omission | RECONSTRUCTION(O) | 10 | MORGAN | Sheet R5: Consider showing the perforated pipe at Sta 33+50 called for in geotechnical note # 13.
2014-12-29 | Roadway | Final Joint Inspection | Erosion Control | Omission | RECONSTRUCTION(O) | 10 | MORGAN | Sheet R2d: Line item 05963 INITIAL FERTILIZER has no quantity entered. (Should be around 11.2 Tons)
2014-12-29 | Roadway | Final Joint Inspection | Erosion Control | Error | RECONSTRUCTION(O) | 10 | MORGAN | Sheet R2d: Line item 05989 SPECIAL SEEDING CROWN VETCH should be removed from this project due to SEED MIX III is to be used in D10. Crown vetch is only used in conjunction with SEED MIX II.
2014-12-29 | Roadway | Final Joint Inspection | Permanent Drainage | Omission | RECONSTRUCTION(O) | 10 | MORGAN | Sheet R2d: Add line item 02600 FABRIC-GEOTEXTILE TYPE IV for PIPE. (This item has a set price as per spec book of $2.00 per SY and will need to be kept separate from other fabric used on project).
2014-12-29 | Roadway | Final Joint Inspection | Erosion Control | Omission | RECONSTRUCTION(O) | 10 | MORGAN | Sheet R2d: Line Item # 05992 Agricultural Lime has no quantity entered. (Should be around 73 Tons)
2014-12-29 | Roadway | Final Joint Inspection | Pavement Markings | Omission | RECONSTRUCTION(O) | 10 | MORGAN | Sheet R2d: Line Item # 06417 FLEXIBLE DELINEATOR POST -W has no quantity entered.
2014-12-29 | Roadway | Final Joint Inspection | Pavement | Note Clarity | RECONSTRUCTION(O) | 10 | MORGAN | Sheet R2f: DENSE GRADE AGGREGATE quantities for APPROACH ROADS at STATION 31+50 and 55+10 are combined and entered into one column. (APPROACH ROAD at 31+50 should be 155 and APPROACH ROAD at 55+10 should be 194).
2014-12-29 | Roadway | Final Joint Inspection | ROW/Fence | Error | RECONSTRUCTION(O) | 10 | MORGAN | Sheet R2c: Line item # 002431 WITNESS R/W MONUMENT TYPE 2. This item is showing 3 each but may be a mistake and should just be WITNESS POST (Next item on sheet).
2014-12-29 | Roadway | Final Joint Inspection | ROW/Fence | Omission | RECONSTRUCTION(O) | 10 | MORGAN | Sheet R2c: Line item # 02432 WITNESS POST. This item has no quantity entered but should be at least 3 according to standard specs.
2014-12-29 | Roadway | Final Joint Inspection | MOT | Omission | RECONSTRUCTION(O) | 10 | MORGAN | Sheet R2c: Line item 02671 PORTABLE CHANGEABLE MESSAGE SIGN. This item has no quantity entered on this sheet. How many will be needed?
2014-12-29 | Roadway | Final Joint Inspection | Pavement | Omission | RECONSTRUCTION(O) | 10 | MORGAN | Sheet R2c: Line item 02585 EDGE KEY has no quantity entered.
2014-12-29 | Roadway | Final Joint Inspection | Earthwork | Omission | RECONSTRUCTION(O) | 10 | MORGAN | Sheet R2c: Item 02599 FABRIC-GEOTEXTILE TYPE IV has no quantity entered. Assuming that this will be the material used for the drainage blanket in benches, where needed, this could be a substantial quantity and should be estimated.
2014-12-29 | Roadway | Final Joint Inspection | Existing Drainage | Omission | RECONSTRUCTION(O) | 10 | MORGAN | Sheet R2c: Item 02690 SAFELOADING has no quantity entered on this page. Bring quantities forward from profile pages to here. (Should be 17.5 CY)
2014-12-23 | Roadway | Final Joint Inspection | Pavement | Note Clarity | RECONSTRUCTION(O) | 10 | WOLFE | Sheet R2: Note # 4 should read BITUMINUS SEAL REQUIRED FROM OUTSIDE EDGE OF PAVED SHOULDERS TO A POINT TWO FEET DOWN THE DITCH OR FILL SLOPE, TWO APPLICATIONS OF THE FOLLOWING.
2014-12-23 | Roadway | Final Joint Inspection | Earthwork | Recommendation | RECONSTRUCTION(O) | 10 | WOLFE | Sheet R2: Typical section shows rock roadbed to stop 2 feet outside shoulder. According to standard specs section 204.03.09 rock roadbed is to extend from ditch to ditch in cuts and shoulder to shoulder in fills.
2014-12-23 | Roadway | Final Joint Inspection | ROW/Fence | Note Clarity | RECONSTRUCTION(O) | 10 | WOLFE | Sheet R2c: Item # 02429 should read R/W MONUMENTS TYPE 1.
2014-12-23 | Roadway | Final Joint Inspection | Erosion Control | Error | RECONSTRUCTION(O) | 10 | WOLFE | Sheet R2c: Remove item # 05966 TOP DRESSING FERTILIZER
2014-12-23 | Roadway | Final Joint Inspection | Erosion Control | Omission | RECONSTRUCTION(O) | 10 | WOLFE | Sheet R2c: Add Item # 05963 INITIAL FERTILIZER
2014-12-23 | Roadway | Final Joint Inspection | Erosion Control | Omission | RECONSTRUCTION(O) | 10 | WOLFE | Sheet R2c: Add Item # 05964 20-10-10 FERTILIZER
2014-12-23 | Roadway | Final Joint Inspection | ROW/Fence | Omission | RECONSTRUCTION(O) | 10 | WOLFE | Sheet R27: Add R/W MONUMENT TYPE 1 at STA 193+53.57 (50' LT).
2014-12-23 | Roadway | Final Joint Inspection | ROW/Fence | Drawing Clarity | RECONSTRUCTION(O) | 10 | WOLFE | Sheet R33: Label building that are within or partially within R/W for BUILDING REMOVAL or DND.
2014-12-23 | Roadway | Final Joint Inspection | ROW/Fence | Omission | RECONSTRUCTION(O) | 10 | WOLFE | Sheet R45: Label building that are within or partially within R/W for BUILDING REMOVAL or DND.
2014-12-23 | Roadway | Final Joint Inspection | ROW/Fence | Omission | RECONSTRUCTION(O) | 10 | WOLFE | Sheet R47: Label building that are within or partially within R/W for BUILDING REMOVAL or DND.
2014-12-23 | Roadway | Final Joint Inspection | Permanent Drainage | Note Clarity | RECONSTRUCTION(O) | 10 | WOLFE | Sheet R134: Pipe section for STA 242+76. Add A to the manhole on RT side of section.
2014-12-23 | Roadway | Final Joint Inspection | Permanent Drainage | Omission | RECONSTRUCTION(O) | 10 | WOLFE | Longitudinal storm sewer pipes in the curb and gutter section of project STA 232+00 - 242+00 should be shown on pipe sheets.
2014-12-23 | Roadway | Final Joint Inspection | Permanent Drainage | Recommendation | RECONSTRUCTION(O) | 10 | WOLFE | Sheet R11: SLOPED BOX OUTLET LT STA 76+77 could be changed to a DBI. This would help with washing which seems to occur when this type headwall is located on inlet end of pipe with ditch running perpendicular with headwall right at the end of headwall.
2014-12-23 | Roadway | Final Joint Inspection | ROW/Fence | Omission | RECONSTRUCTION(O) | 10 | WOLFE | Sheet R17: Label building that are within or partially within R/W for BUILDING REMOVAL or DND.
2014-12-23 | Roadway | Final Joint Inspection | ROW/Fence | Omission | RECONSTRUCTION(O) | 10 | WOLFE | Sheet R21: Label building that are within or partially within R/W for BUILDING REMOVAL or DND.
2014-12-23 | Roadway | Final Joint Inspection | ROW/Fence | Omission | RECONSTRUCTION(O) | 10 | WOLFE | Sheet R21: Label TEMPORARY EASEMENT LT STA 152+50.
2014-12-23 | Roadway | Final Joint Inspection | ROW/Fence | Omission | RECONSTRUCTION(O) | 10 | WOLFE | Sheet R21: Add - R/W MONUMENT TYPE 1 LT STA 153+03.57 (45'LT).
2014-12-23 | Roadway | Final Joint Inspection | ROW/Fence | Drawing Clarity | RECONSTRUCTION(O) | 10 | WOLFE | Sheet R23: Close the TEMP EASEMENT lines RT STA 155+50 & RT STA 161+75 (Approx).
2014-12-23 | Roadway | Final Joint Inspection | Pavement | Error | RECONSTRUCTION(O) | 10 | WOLFE | Sheet R3: Entrance LT STA 13+90-19+15 calls for a 10' entrance. The minimum entrance width is 12'.
2014-12-23 | Roadway | Final Joint Inspection | Permanent Drainage | Recommendation | RECONSTRUCTION(O) | 10 | WOLFE | Sheet R5: SLOPED BOX OUTLET LT STA 28+70 could be changed to a DBI. This would help with washing which seems to occur when this type headwall is located on inlet end of pipes with ditch running perpendicular with headwall and right at the end of headwall.
2014-12-23 | Roadway | Final Joint Inspection | ROW/Fence | Drawing Clarity | RECONSTRUCTION(O) | 10 | WOLFE | Sheet R7: Where does R/W go between STA 44+70.83 (65.4 LT) to STA 45+38.08 (140 RT)?
2014-12-23 | Roadway | Final Joint Inspection | ROW/Fence | Omission | RECONSTRUCTION(O) | 10 | WOLFE | Sheet R9: Label TEMP EASEMENT LT STA 50+00 to 51+00.
2014-12-23 | Roadway | Final Joint Inspection | Permanent Drainage | Recommendation | RECONSTRUCTION(O) | 10 | WOLFE | Sheet R9: SLOPED BOX OUTLET LT STA 53+73 could be changed to a DBI. This would help with washing that seems to occur when this type headwall is located on inlet end of pipes with ditch running perpendicular with headwall right at the end of headwall.
2014-12-23 | Roadway | Final Joint Inspection | ROW/Fence | Note Clarity | RECONSTRUCTION(O) | 10 | WOLFE | Sheet R11: Should the TEMPORARY EASEMENT LT STA 79+18 be a PERMANENT EASEMENT?
2014-12-23 | Roadway | Final Joint Inspection | Permanent Drainage | Omission | RECONSTRUCTION(O) | 10 | WOLFE | Sheet R2f: There are no headwalls set up to be installed at STA 22+72.60 or 34+49.88. Is this correct?
2014-12-23 | Roadway | Final Joint Inspection | Permanent Drainage | Omission | RECONSTRUCTION(O) | 10 | WOLFE | Sheet R2g: There are no headwalls set up to be installed at STA 297+57.54 or 311+32.11. Is this correct?
2014-12-23 | Roadway | Final Joint Inspection | Permanent Drainage | Omission | RECONSTRUCTION(O) | 10 | WOLFE | Sheet R2g: Add 1- 24" SLOPED BOX OUTLET TYPE 1 for STA 266+51.
2014-12-23 | Roadway | Final Joint Inspection | ROW/Fence | Drawing Clarity | RECONSTRUCTION(O) | 10 | WOLFE | Sheet R3: R/W should be connected from STA 13+14.79 (200' LT) to existing R/W at some point.
2014-12-23 | Roadway | Final Joint Inspection | ROW/Fence | Omission | RECONSTRUCTION(O) | 10 | WOLFE | Sheet R3: Add R/W MONUMENT TYPE 1 at STA 16+98.22 (179.31 LT).
2014-12-23 | Roadway | Final Joint Inspection | Permanent Drainage | Drawing Clarity | RECONSTRUCTION(O) | 10 | WOLFE | Sheet R3: Show stations and lengths of individual pipes in entrance LT STA 12+45.
2014-12-23 | Roadway | Final Joint Inspection | Permanent Drainage | Omission | RECONSTRUCTION(O) | 10 | WOLFE | Sheet R2f: Add column for DOUBLE 36" HEADWALL
2014-12-23 | Roadway | Final Joint Inspection | Permanent Drainage | Omission | RECONSTRUCTION(O) | 10 | WOLFE | Sheet R2f: Add column for 24" EQ. HEADWALL
2014-12-23 | Roadway | Final Joint Inspection | Permanent Drainage | Omission | RECONSTRUCTION(O) | 10 | WOLFE | Sheet R2f: Add column for 30." EQ. HEADWALL
2014-12-23 | Roadway | Final Joint Inspection | Permanent Drainage | Omission | RECONSTRUCTION(O) | 10 | WOLFE | Sheet R2f: Add column for 42" EQ. HEADWALL
2014-12-23 | Roadway | Final Joint Inspection | Permanent Drainage | Omission | RECONSTRUCTION(O) | 10 | WOLFE | Sheet R2f: Add column for 144"x78" HEADWALL
2014-12-23 | Roadway | Final Joint Inspection | Permanent Drainage | Error | RECONSTRUCTION(O) | 10 | WOLFE | Sheet R2f: Change note in REMARKS column for STA 134+19.43 to 1 - 144" x 78" HDWL
2014-12-23 | Roadway | Final Joint Inspection | Permanent Drainage | Error | RECONSTRUCTION(O) | 10 | WOLFE | Sheet R2f: Remove column for STEEL REINFORCEMENT
2014-12-23 | Roadway | Final Joint Inspection | Permanent Drainage | Omission | RECONSTRUCTION(O) | 10 | WOLFE | Sheet R2f: Add column for 18" HEADWALL
2014-12-23 | Roadway | Final Joint Inspection | Permanent Drainage | Omission | RECONSTRUCTION(O) | 10 | WOLFE | Sheet R2f: Add column for 24" HEADWALL
2014-12-23 | Roadway | Final Joint Inspection | Permanent Drainage | Omission | RECONSTRUCTION(O) | 10 | WOLFE | Sheetr2f: Add column for 30" HEADWALL
2014-12-23 | Roadway | Final Joint Inspection | Permanent Drainage | Omission | RECONSTRUCTION(O) | 10 | WOLFE | Sheet R2f: Add column for 36" HEADWALL
2014-12-23 | Roadway | Final Joint Inspection | Permanent Drainage | Omission | RECONSTRUCTION(O) | 10 | WOLFE | Sheet R2f: Add column for DOUBLE 24" HEADWALL
2014-12-23 | Roadway | Final Joint Inspection | Erosion Control | Omission | RECONSTRUCTION(O) | 10 | WOLFE | Sheet R2c: Add Item # 05992 AGGRICULTURAL LIME
2014-12-23 | Roadway | Final Joint Inspection | ROW/Fence | Omission | RECONSTRUCTION(O) | 10 | WOLFE | Sheet R2c: Add Item # 02432 WITNESS POST
2014-12-23 | Roadway | Final Joint Inspection | Permanent Drainage | Drawing Clarity | RECONSTRUCTION(O) | 10 | WOLFE | Sheet R2d: Check length on 15" pipe from STA 232+05 to 234+87 LT.
2014-12-23 | Roadway | Final Joint Inspection | Permanent Drainage | Drawing Clarity | RECONSTRUCTION(O) | 10 | WOLFE | Sheet R2d: Check length on 18" pipe from STA 234+87 to 238+50 LT.
2014-12-23 | Roadway | Final Joint Inspection | Permanent Drainage | Error | RECONSTRUCTION(O) | 10 | WOLFE | Sheet R2e: Check length of pipe for STA 297+57.54. (This pipe should be Approx. 56 LF instead of 28 LF)
2014-12-23 | Roadway | Final Joint Inspection | Permanent Drainage | Error | RECONSTRUCTION(O) | 10 | WOLFE | Sheet R2f: Remove column for CLASS A CONCRETE
2014-12-16 | Roadway | Final Joint Inspection | Earthwork | Omission | NEW ROUTE(O) | 7 | CLARK | Sheet R2a: Show rock roadbed limits on typicals
2014-12-16 | Roadway | Final Joint Inspection | Permanent Drainage | Omission | NEW ROUTE(O) | 7 | CLARK | Sheet R9: Address treatment of spring lt sta 340+75 (approx)
2014-12-16 | Roadway | Final Joint Inspection | Guardrail/Barrier | Omission | NEW ROUTE(O) | 7 | CLARK | Sheet R9: Add note for guardrail rt sta 351+75 and complete drawing it on layout.
2014-12-16 | Roadway | Final Joint Inspection | Permanent Drainage | Error | NEW ROUTE(O) | 7 | CLARK | Sheet R11: Address the water problem in median at sta 364+50 and 367+00 (Water will be trapped in median) .
2014-12-16 | Roadway | Final Joint Inspection | Guardrail/Barrier | Error | NEW ROUTE(O) | 7 | CLARK | Sheet R11: Extend guardrail rt sta 367+00 to protect traffic from hazard at culvert wings.
2014-12-16 | Roadway | Final Joint Inspection | Environmental | Drawing Clarity | NEW ROUTE(O) | 7 | CLARK | Sheet R13: What will be done with the cemetery lt sta 374+00.
2014-12-16 | Roadway | Final Joint Inspection | Permanent Drainage | Omission | NEW ROUTE(O) | 7 | CLARK | Longitudinal storm drains need to be added to pipe sheets (KY 627)
2014-12-16 | Roadway | Final Joint Inspection | Permanent Drainage | Omission | NEW ROUTE(O) | 7 | CLARK | Pipe at median crossover sta 348+00 should have a pipe section.
2014-12-16 | Roadway | Final Joint Inspection | Permanent Drainage | Omission | NEW ROUTE(O) | 7 | CLARK | Pipe at median crossover sta 382+00 should have a pipe section.
2014-12-16 | Roadway | Final Joint Inspection | Permanent Drainage | Omission | NEW ROUTE(O) | 7 | CLARK | Sheet R17: Address drainage in median sta 406+80 to 409+00.
2014-12-16 | Roadway | Final Joint Inspection | Easement | Omission | NEW ROUTE(O) | 7 | CLARK | Sheet R27: Label temporary easement Lt sta 43+75 to 45+75.
2014-12-16 | Roadway | Final Joint Inspection | ROW/Fence | Omission | NEW ROUTE(O) | 7 | CLARK | Sheet R27: Need R/W monument Lt sta 55+50.
2014-12-16 | Roadway | Final Joint Inspection | Guardrail/Barrier | Omission | NEW ROUTE(O) | 7 | CLARK | Sheet R33: Guardrail will be needed Rt sta 51+00 in culvert area.
2014-12-16 | Roadway | Final Joint Inspection | Pavement | Omission | NEW ROUTE(O) | 7 | CLARK | Sheet R57: Show begin and end sta. for tapers
2014-12-16 | Roadway | Final Joint Inspection | Pavement | Omission | NEW ROUTE(O) | 7 | CLARK | Sheet R59: Show begin and end sta. for tapers
2014-12-16 | Roadway | Final Joint Inspection | Pavement | Drawing Clarity | SAFETY(P) | 5 | OLDHAM | Sheet R2: Should the Mod. Curb and gutter be 13.5" deep in gutter?
2014-12-16 | Roadway | Final Joint Inspection | Pavement | Drawing Clarity | SAFETY(P) | 5 | OLDHAM | Sheet R2a: Need a typical section for KY 146 or add to the Commerce parkway typical if applicable.
2014-12-16 | Roadway | Final Joint Inspection | Earthwork | Note Clarity | SAFETY(P) | 5 | OLDHAM | Sheet R7: Note "DRAIN POND(see sheet R5a for more details)" There is not a sheet R5a in plans.
2014-12-16 | Roadway | Final Joint Inspection | Earthwork | Drawing Clarity | SAFETY(P) | 5 | OLDHAM | If intersection is to be reworked as a roundabout various pipes, boxes and outlets will need to be altered along with dual use path alignment. The stripping and signing plan "Sheets R27 & R30" will also need reworked.
2014-12-16 | Roadway | Final Joint Inspection | Permanent Drainage | Drawing Clarity | SAFETY(P) | 5 | OLDHAM | If intersection is to be reworked as a roundabout various pipes, boxes and outlets will need to be altered along with dual use path alignment. The stripping and signing plan "Sheets R27 & R30" will also need reworked.
2014-12-16 | Roadway | Final Joint Inspection | Pavement | Drawing Clarity | SAFETY(P) | 5 | OLDHAM | If intersection is to be reworked as a roundabout various pipes, boxes and outlets will need to be altered along with dual use path alignment. The stripping and signing plan "Sheets R27 & R30" will also need reworked.
2014-12-16 | Roadway | Final Joint Inspection | Pavement | Omission | SAFETY(P) | 5 | OLDHAM | Sheet R18: Add note for end resurfacing Sta. ??
2014-12-16 | Roadway | Final Joint Inspection | Pavement | Omission | SAFETY(P) | 5 | OLDHAM | Sheet R18: Add note for begin resurfacing Sta. ??
2014-12-12 | Roadway | Final Joint Inspection | Permanent Drainage | Omission | MAJOR WIDENING(O) | 2 | CHRISTIAN | Pipe Drainage Summary Sheet R2D: Column for Drop Box Inlet Type 14, Add 1 @ sta 104+71.1 (Left off from pipe sheet R107)
2014-12-12 | Roadway | Final Joint Inspection | Permanent Drainage | Error | MAJOR WIDENING(O) | 2 | CHRISTIAN | Pipe Drainage Summary Sheet R2D: Column for Drop box inlet Type 14, Change sheet total to 3.
2014-12-12 | Roadway | Final Joint Inspection | Permanent Drainage | Error | MAJOR WIDENING(O) | 2 | CHRISTIAN | Pipe Drainage Summary Sheet R2E: Column for "Drop Box Inlet Type 14", change "previous sheet total" to 3 and "Sheet totals" to 6
2014-10-09 | Roadway | Check Prints/Last Chance | Pavement | Drawing Clarity | RECONSTRUCTION(O) | 1 | CALLOWAY | Sheet R2 Normal 2 Lane & 3 Lane typicals Recommend showing where DGA ties into fill or ditch slopes. Will Asphalt Seal be required?
2014-10-09 | Roadway | Check Prints/Last Chance | Pavement | Recommendation | RECONSTRUCTION(O) | 1 | CALLOWAY | Sheet R2 Normal 2 Lane & 3 Lane typicals Recommend showing where DGA ties into fill or ditch slopes. Will Asphalt Seal be required?
2014-10-09 | Roadway | Check Prints/Last Chance | Pavement | Drawing Clarity | RECONSTRUCTION(O) | 1 | CALLOWAY | Sheet R2A Typical & Detail D don't match recommend showing shoulder in typicals for Bailey Rd.
2014-10-09 | Roadway | Check Prints/Last Chance | Pavement | Recommendation | RECONSTRUCTION(O) | 1 | CALLOWAY | Sheet R2A Typical & Detail D don't match recommend showing shoulder in typicals for Bailey Rd.
2014-10-09 | Roadway | Check Prints/Last Chance | Pavement | Drawing Clarity | RECONSTRUCTION(O) | 1 | CALLOWAY | Sheet R2A & R2D Will need to add bid item 01811 Standard Curb & Gutter Mod for C & G on 18th Street due to gutter width.
2014-10-09 | Roadway | Check Prints/Last Chance | Pavement | Recommendation | RECONSTRUCTION(O) | 1 | CALLOWAY | Sheet R2A & R2D Will need to add bid item 01811 Standard Curb & Gutter Mod for C & G on 18th Street due to gutter width.
2014-10-09 | Roadway | Check Prints/Last Chance | Permanent Drainage | Recommendation | RECONSTRUCTION(O) | 1 | CALLOWAY | Sheet R105 Ensure Bid Item is shown for Cored Hole Drainage Box Conn-12"
2014-10-09 | Roadway | Check Prints/Last Chance | Permanent Drainage | Recommendation | RECONSTRUCTION(O) | 1 | CALLOWAY | Sheet R102 Ensure Bid Item is shown for Adjust Drainage Structure 23074NN
2014-10-09 | Roadway | Check Prints/Last Chance | Permanent Drainage | Note Clarity | RECONSTRUCTION(O) | 1 | CALLOWAY | Sheet R103 Ensure Bid Item is shown for Cored Hole Drainage Box Conn-15"
2014-10-09 | Roadway | Check Prints/Last Chance | Permanent Drainage | Drawing Clarity | RECONSTRUCTION(O) | 1 | CALLOWAY | Sheet R103 Ensure Bid Item is shown for Cored Hole Drainage Box Conn-15"
2014-10-09 | Roadway | Check Prints/Last Chance | Permanent Drainage | Recommendation | RECONSTRUCTION(O) | 1 | CALLOWAY | Sheet R103 Ensure Bid Item is shown for Cored Hole Drainage Box Conn-15"
2014-10-09 | Roadway | Check Prints/Last Chance | Permanent Drainage | Note Clarity | RECONSTRUCTION(O) | 1 | CALLOWAY | Sheet R105 Ensure Bid Item is shown for Cored Hole Drainage Box Conn-12"
2014-10-09 | Roadway | Check Prints/Last Chance | Permanent Drainage | Drawing Clarity | RECONSTRUCTION(O) | 1 | CALLOWAY | Sheet R105 Ensure Bid Item is shown for Cored Hole Drainage Box Conn-12"
2014-10-09 | Roadway | Check Prints/Last Chance | Existing Drainage | Note Clarity | RECONSTRUCTION(O) | 1 | CALLOWAY | Sheet R91 Show proposed elevation of headwall and length of exist pipe to be removed
2014-10-09 | Roadway | Check Prints/Last Chance | Existing Drainage | Drawing Clarity | RECONSTRUCTION(O) | 1 | CALLOWAY | Sheet R91 Show proposed elevation of headwall and length of exist pipe to be removed
2014-10-09 | Roadway | Check Prints/Last Chance | Existing Drainage | Recommendation | RECONSTRUCTION(O) | 1 | CALLOWAY | Sheet R91 Show proposed elevation of headwall and length of exist pipe to be removed
2014-10-09 | Roadway | Check Prints/Last Chance | Permanent Drainage | Drawing Clarity | RECONSTRUCTION(O) | 1 | CALLOWAY | Sheets R98; R107A; R108; R110 & R116 Show flowable fill limits
2014-10-09 | Roadway | Check Prints/Last Chance | Permanent Drainage | Recommendation | RECONSTRUCTION(O) | 1 | CALLOWAY | Sheets R98; R107A; R108; R110 & R116 Show flowable fill limits
2014-10-09 | Roadway | Check Prints/Last Chance | Permanent Drainage | Omission | RECONSTRUCTION(O) | 1 | CALLOWAY | Sheet R102 Ensure Bid Item is shown for Adjust Drainage Structure 23074NN
2014-10-09 | Roadway | Check Prints/Last Chance | Permanent Drainage | Note Clarity | RECONSTRUCTION(O) | 1 | CALLOWAY | Sheet R91 & R16 Pipe on R16 LT 98+50 is shown as 12" HDPE it is shown as 18" HDPE on R91. Ensure correct size.
2014-10-09 | Roadway | Check Prints/Last Chance | Existing Drainage | Note Clarity | RECONSTRUCTION(O) | 1 | CALLOWAY | Sheet R91 & R16 Pipe on R16 LT 98+50 is shown as 12" HDPE it is shown as 18" HDPE on R91. Ensure correct size.
2014-10-09 | Roadway | Check Prints/Last Chance | Permanent Drainage | Drawing Clarity | RECONSTRUCTION(O) | 1 | CALLOWAY | Sheet R91 & R16 Pipe on R16 LT 98+50 is shown as 12" HDPE it is shown as 18" HDPE on R91. Ensure correct size.
2014-10-09 | Roadway | Check Prints/Last Chance | Existing Drainage | Drawing Clarity | RECONSTRUCTION(O) | 1 | CALLOWAY | Sheet R91 & R16 Pipe on R16 LT 98+50 is shown as 12" HDPE it is shown as 18" HDPE on R91. Ensure correct size.
2014-10-09 | Roadway | Check Prints/Last Chance | Permanent Drainage | Recommendation | RECONSTRUCTION(O) | 1 | CALLOWAY | Sheet R91 & R16 Pipe on R16 LT 98+50 is shown as 12" HDPE it is shown as 18" HDPE on R91. Ensure correct size.
2014-10-09 | Roadway | Check Prints/Last Chance | Existing Drainage | Recommendation | RECONSTRUCTION(O) | 1 | CALLOWAY | Sheet R91 & R16 Pipe on R16 LT 98+50 is shown as 12" HDPE it is shown as 18" HDPE on R91. Ensure correct size.
2014-10-09 | Roadway | Check Prints/Last Chance | ROW/Fence | Omission | RECONSTRUCTION(O) | 1 | CALLOWAY | Sheet R74 Add R/W points for following: 50+57 30.60 LT 18th St; 52+30 19.78' LT 18th St; 48+43.21 32.53 RT Lowes Dr.
2014-10-09 | Roadway | Check Prints/Last Chance | ROW/Fence | Note Clarity | RECONSTRUCTION(O) | 1 | CALLOWAY | Sheet R74 Add R/W points for following: 50+57 30.60 LT 18th St; 52+30 19.78' LT 18th St; 48+43.21 32.53 RT Lowes Dr.
2014-10-09 | Roadway | Check Prints/Last Chance | ROW/Fence | Drawing Clarity | RECONSTRUCTION(O) | 1 | CALLOWAY | Sheet R74 Add R/W points for following: 50+57 30.60 LT 18th St; 52+30 19.78' LT 18th St; 48+43.21 32.53 RT Lowes Dr.
2014-10-09 | Roadway | Check Prints/Last Chance | ROW/Fence | Recommendation | RECONSTRUCTION(O) | 1 | CALLOWAY | Sheet R74 Add R/W points for following: 50+57 30.60 LT 18th St; 52+30 19.78' LT 18th St; 48+43.21 32.53 RT Lowes Dr.
2014-10-09 | Roadway | Check Prints/Last Chance | Permanent Drainage | Drawing Clarity | RECONSTRUCTION(O) | 1 | CALLOWAY | Sheet R89 Will need special drawing for 7'x7' DBI
2014-10-09 | Roadway | Check Prints/Last Chance | Permanent Drainage | Recommendation | RECONSTRUCTION(O) | 1 | CALLOWAY | Sheet R89 Will need special drawing for 7'x7' DBI
2014-10-09 | Roadway | Check Prints/Last Chance | ROW/Fence | Note Clarity | RECONSTRUCTION(O) | 1 | CALLOWAY | Sheet R70 Add R/W info for points shown on R22: 116+30.75 120' LT & 116+31.15 69.58' LT
2014-10-09 | Roadway | Check Prints/Last Chance | ROW/Fence | Drawing Clarity | RECONSTRUCTION(O) | 1 | CALLOWAY | Sheet R70 Add R/W info for points shown on R22: 116+30.75 120' LT & 116+31.15 69.58' LT
2014-10-09 | Roadway | Check Prints/Last Chance | ROW/Fence | Recommendation | RECONSTRUCTION(O) | 1 | CALLOWAY | Sheet R70 Add R/W info for points shown on R22: 116+30.75 120' LT & 116+31.15 69.58' LT
2014-10-09 | Roadway | Check Prints/Last Chance | ROW/Fence | Note Clarity | RECONSTRUCTION(O) | 1 | CALLOWAY | Sheet R73 103+79.45 65.18' RT & 103+44.30 65.73' are shown in chart as Temp. Easement on R18 they are shown as R/W points
2014-10-09 | Roadway | Check Prints/Last Chance | ROW/Fence | Drawing Clarity | RECONSTRUCTION(O) | 1 | CALLOWAY | Sheet R73 103+79.45 65.18' RT & 103+44.30 65.73' are shown in chart as Temp. Easement on R18 they are shown as R/W points
2014-10-09 | Roadway | Check Prints/Last Chance | ROW/Fence | Recommendation | RECONSTRUCTION(O) | 1 | CALLOWAY | Sheet R73 103+79.45 65.18' RT & 103+44.30 65.73' are shown in chart as Temp. Easement on R18 they are shown as R/W points
2014-10-09 | Roadway | Check Prints/Last Chance | ROW/Fence | Note Clarity | RECONSTRUCTION(O) | 1 | CALLOWAY | Sheet R70-R76 some R/W points are listed twice in charts: 92+76 84.96' RT is also shown as 51+04.72 60.37 RT
2014-10-09 | Roadway | Check Prints/Last Chance | ROW/Fence | Drawing Clarity | RECONSTRUCTION(O) | 1 | CALLOWAY | Sheet R70-R76 some R/W points are listed twice in charts: 92+76 84.96' RT is also shown as 51+04.72 60.37 RT
2014-10-09 | Roadway | Check Prints/Last Chance | ROW/Fence | Recommendation | RECONSTRUCTION(O) | 1 | CALLOWAY | Sheet R70-R76 some R/W points are listed twice in charts: 92+76 84.96' RT is also shown as 51+04.72 60.37 RT
2014-10-09 | Roadway | Check Prints/Last Chance | ROW/Fence | Note Clarity | RECONSTRUCTION(O) | 1 | CALLOWAY | Sheet R70 Points shown as R/W are shown as Perm. Easement on R22: 115+50 70.06' LT & 115+50 120' LT
2014-10-09 | Roadway | Check Prints/Last Chance | ROW/Fence | Drawing Clarity | RECONSTRUCTION(O) | 1 | CALLOWAY | Sheet R70 Points shown as R/W are shown as Perm. Easement on R22: 115+50 70.06' LT & 115+50 120' LT
2014-10-09 | Roadway | Check Prints/Last Chance | ROW/Fence | Recommendation | RECONSTRUCTION(O) | 1 | CALLOWAY | Sheet R70 Points shown as R/W are shown as Perm. Easement on R22: 115+50 70.06' LT & 115+50 120' LT
2014-10-09 | Roadway | Check Prints/Last Chance | MOT | Drawing Clarity | RECONSTRUCTION(O) | 1 | CALLOWAY | Sheets R51-R54 Will need map showing signs and placement required for detours.
2014-10-09 | Roadway | Check Prints/Last Chance | MOT | Recommendation | RECONSTRUCTION(O) | 1 | CALLOWAY | Sheets R51-R54 Will need map showing signs and placement required for detours.
2014-10-09 | Roadway | Check Prints/Last Chance | ROW/Fence | Recommendation | RECONSTRUCTION(O) | 1 | CALLOWAY | Recommend checking R/W points to see if any will be placed in asphalt or concrete if so add R/W Monuments type 1A
2014-10-09 | Roadway | Check Prints/Last Chance | ROW/Fence | Note Clarity | RECONSTRUCTION(O) | 1 | CALLOWAY | Sheet R70-R76 some R/W points are listed twice in charts: 75+87.10 78' LT is also shown as 49+28.56 57.68' LT Lowes Rd. ; 93+18.71 69.94 LT is also shown as 49+44.08 60.34' RT 16th St.; 94+51.02 104.56' LT is also shown as 48+76.93 58' LT 16th St;
2014-10-09 | Roadway | Check Prints/Last Chance | ROW/Fence | Drawing Clarity | RECONSTRUCTION(O) | 1 | CALLOWAY | Sheet R70-R76 some R/W points are listed twice in charts: 75+87.10 78' LT is also shown as 49+28.56 57.68' LT Lowes Rd. ; 93+18.71 69.94 LT is also shown as 49+44.08 60.34' RT 16th St.; 94+51.02 104.56' LT is also shown as 48+76.93 58' LT 16th St;
2014-10-09 | Roadway | Check Prints/Last Chance | ROW/Fence | Recommendation | RECONSTRUCTION(O) | 1 | CALLOWAY | Sheet R70-R76 some R/W points are listed twice in charts: 75+87.10 78' LT is also shown as 49+28.56 57.68' LT Lowes Rd. ; 93+18.71 69.94 LT is also shown as 49+44.08 60.34' RT 16th St.; 94+51.02 104.56' LT is also shown as 48+76.93 58' LT 16th St;
2014-10-09 | Roadway | Check Prints/Last Chance | Pavement | Recommendation | RECONSTRUCTION(O) | 1 | CALLOWAY | Sheet R36 Entrance LT 55-95 16th Street should be Concrete entrance pavement
2014-10-09 | Roadway | Check Prints/Last Chance | MOT | Note Clarity | RECONSTRUCTION(O) | 1 | CALLOWAY | Sheet R50 Special Notes Remove any notes not needed appears that US 45 not the correct route.
2014-10-09 | Roadway | Check Prints/Last Chance | MOT | Recommendation | RECONSTRUCTION(O) | 1 | CALLOWAY | Sheet R50 Special Notes Remove any notes not needed appears that US 45 not the correct route.
2014-10-09 | Roadway | Check Prints/Last Chance | MOT | Note Clarity | RECONSTRUCTION(O) | 1 | CALLOWAY | Sheet R50 Recommend setting the number of days that roads may be closed with Liquidated Damages shown for any days over.
2014-10-09 | Roadway | Check Prints/Last Chance | MOT | Recommendation | RECONSTRUCTION(O) | 1 | CALLOWAY | Sheet R50 Recommend setting the number of days that roads may be closed with Liquidated Damages shown for any days over.
2014-10-09 | Roadway | Check Prints/Last Chance | MOT | Note Clarity | RECONSTRUCTION(O) | 1 | CALLOWAY | Sheets R51-R54 Will need map showing signs and placement required for detours.
2014-10-09 | Roadway | Check Prints/Last Chance | Guardrail/Barrier | Drawing Clarity | RECONSTRUCTION(O) | 1 | CALLOWAY | Sheet R26 Appears to be guardrail barricade no quantities shown
2014-10-09 | Roadway | Check Prints/Last Chance | Existing Drainage | Drawing Clarity | RECONSTRUCTION(O) | 1 | CALLOWAY | Sheet R26 What is plan for existing pipe under Rd. Appr 1
2014-10-09 | Roadway | Check Prints/Last Chance | Existing Drainage | Recommendation | RECONSTRUCTION(O) | 1 | CALLOWAY | Sheet R26 What is plan for existing pipe under Rd. Appr 1
2014-10-09 | Roadway | Check Prints/Last Chance | Pavement | Drawing Clarity | RECONSTRUCTION(O) | 1 | CALLOWAY | Sheet R26 Entrance RT 51+21 18th Street should be Concrete entrance pavement
2014-10-09 | Roadway | Check Prints/Last Chance | Pavement | Recommendation | RECONSTRUCTION(O) | 1 | CALLOWAY | Sheet R26 Entrance RT 51+21 18th Street should be Concrete entrance pavement
2014-10-09 | Roadway | Check Prints/Last Chance | Pavement | Drawing Clarity | RECONSTRUCTION(O) | 1 | CALLOWAY | Sheet R36 Entrance LT 55-95 16th Street should be Concrete entrance pavement
2014-10-09 | Roadway | Check Prints/Last Chance | Existing Drainage | Note Clarity | RECONSTRUCTION(O) | 1 | CALLOWAY | Sheet R18 Show CY of safeloading
2014-10-09 | Roadway | Check Prints/Last Chance | Existing Drainage | Drawing Clarity | RECONSTRUCTION(O) | 1 | CALLOWAY | Sheet R18 Appears that exist pipe are being replaced pipe sections show these as remaining
2014-10-09 | Roadway | Check Prints/Last Chance | Existing Drainage | Recommendation | RECONSTRUCTION(O) | 1 | CALLOWAY | Sheet R18 Appears that exist pipe are being replaced pipe sections show these as remaining
2014-10-09 | Roadway | Check Prints/Last Chance | Pavement | Drawing Clarity | RECONSTRUCTION(O) | 1 | CALLOWAY | Sheet R20 Appears that existing sidewalk is not shown. Will this be replaced?
2014-10-09 | Roadway | Check Prints/Last Chance | Pavement | Recommendation | RECONSTRUCTION(O) | 1 | CALLOWAY | Sheet R20 Appears that existing sidewalk is not shown. Will this be replaced?
2014-10-09 | Roadway | Check Prints/Last Chance | Guardrail/Barrier | Omission | RECONSTRUCTION(O) | 1 | CALLOWAY | Sheet R26 Appears to be guardrail barricade no quantities shown
2014-10-09 | Roadway | Check Prints/Last Chance | Earthwork | Recommendation | RECONSTRUCTION(O) | 1 | CALLOWAY | Sheet R2D Will need to include Earthwork Calculations along with note stating only for bidding purposes
2014-10-09 | Roadway | Check Prints/Last Chance | Pavement | Note Clarity | RECONSTRUCTION(O) | 1 | CALLOWAY | Sheet R2E Change Bid Item JPC Pavement to Cement Concrete Entrance Pavement-8" 02101
2014-10-09 | Roadway | Check Prints/Last Chance | Pavement | Recommendation | RECONSTRUCTION(O) | 1 | CALLOWAY | Sheet R2E Change Bid Item JPC Pavement to Cement Concrete Entrance Pavement-8" 02101
2014-10-09 | Roadway | Check Prints/Last Chance | Pavement | Note Clarity | RECONSTRUCTION(O) | 1 | CALLOWAY | Sheet R2E Recommend combining Class 1 Surface & Base with Class 3 Surface & Base
2014-10-09 | Roadway | Check Prints/Last Chance | Pavement | Recommendation | RECONSTRUCTION(O) | 1 | CALLOWAY | Sheet R2E Recommend combining Class 1 Surface & Base with Class 3 Surface & Base
2014-10-09 | Roadway | Check Prints/Last Chance | Permanent Drainage | Error | RECONSTRUCTION(O) | 1 | CALLOWAY | Sheet R2F & R2G Entire Pipe Summary is wrong doesn't match plan or pipe sheets
2014-10-09 | Roadway | Check Prints/Last Chance | Guardrail/Barrier | Omission | RECONSTRUCTION(O) | 1 | CALLOWAY | Sheet R2D will also need to add:05964 20-10-10 Fertilizer; 05963 Initial Fertilizer; 05992 Agriculture Limestone; 01982 Delineator for Guardrail MW
2014-10-09 | Roadway | Check Prints/Last Chance | Erosion Control | Omission | RECONSTRUCTION(O) | 1 | CALLOWAY | Sheet R2D will also need to add:05964 20-10-10 Fertilizer; 05963 Initial Fertilizer; 05992 Agriculture Limestone; 01982 Delineator for Guardrail MW
2014-10-09 | Roadway | Check Prints/Last Chance | Guardrail/Barrier | Note Clarity | RECONSTRUCTION(O) | 1 | CALLOWAY | Sheet R2D Will need detail showing how to place Handrail in Sidewalk
2014-10-09 | Roadway | Check Prints/Last Chance | Guardrail/Barrier | Drawing Clarity | RECONSTRUCTION(O) | 1 | CALLOWAY | Sheet R2D Will need detail showing how to place Handrail in Sidewalk
2014-10-09 | Roadway | Check Prints/Last Chance | Guardrail/Barrier | Recommendation | RECONSTRUCTION(O) | 1 | CALLOWAY | Sheet R2D Will need detail showing how to place Handrail in Sidewalk
2014-10-09 | Roadway | Check Prints/Last Chance | Earthwork | Note Clarity | RECONSTRUCTION(O) | 1 | CALLOWAY | Sheet R2D Will need to include Earthwork Calculations along with note stating only for bidding purposes
2014-10-09 | Roadway | Check Prints/Last Chance | Erosion Control | Drawing Clarity | RECONSTRUCTION(O) | 1 | CALLOWAY | Sheet R2D Note 1 on typical sections shows sodding utility strip & 3' behind sidewalk doesn't appear enough quantity to do this. Bid item will be Sodding remove For Median
2014-10-09 | Roadway | Check Prints/Last Chance | Erosion Control | Recommendation | RECONSTRUCTION(O) | 1 | CALLOWAY | Sheet R2D Note 1 on typical sections shows sodding utility strip & 3' behind sidewalk doesn't appear enough quantity to do this. Bid item will be Sodding remove For Median
2014-10-09 | Roadway | Check Prints/Last Chance | Geotechnical | Omission | RECONSTRUCTION(O) | 1 | CALLOWAY | Sheet R2D Following Bid Items will need to be added: 02600 Fabric Geotextile Type IV for Pipe; 02562 Temporary Signs; 02690 Safeloading; 06600 Remove Pavement Markers; 01689 Flume Inlet Type 1 Mod;
2014-10-09 | Roadway | Check Prints/Last Chance | Permanent Drainage | Omission | RECONSTRUCTION(O) | 1 | CALLOWAY | Sheet R2D Following Bid Items will need to be added: 02600 Fabric Geotextile Type IV for Pipe; 02562 Temporary Signs; 02690 Safeloading; 06600 Remove Pavement Markers; 01689 Flume Inlet Type 1 Mod;
2014-10-09 | Roadway | Check Prints/Last Chance | Pavement Markings | Omission | RECONSTRUCTION(O) | 1 | CALLOWAY | Sheet R2D Following Bid Items will need to be added: 02600 Fabric Geotextile Type IV for Pipe; 02562 Temporary Signs; 02690 Safeloading; 06600 Remove Pavement Markers; 01689 Flume Inlet Type 1 Mod;
2014-10-09 | Roadway | Check Prints/Last Chance | MOT | Omission | RECONSTRUCTION(O) | 1 | CALLOWAY | Sheet R2D Following Bid Items will need to be added: 02600 Fabric Geotextile Type IV for Pipe; 02562 Temporary Signs; 02690 Safeloading; 06600 Remove Pavement Markers; 01689 Flume Inlet Type 1 Mod;
2014-10-09 | Roadway | Check Prints/Last Chance | Pavement | Drawing Clarity | RECONSTRUCTION(O) | 1 | CALLOWAY | Sheet R2B Typical & Detail D don't match recommend showing shoulder in typicals for KY 774 52+70-55+40
2014-10-09 | Roadway | Check Prints/Last Chance | Pavement | Recommendation | RECONSTRUCTION(O) | 1 | CALLOWAY | Sheet R2B Typical & Detail D don't match recommend showing shoulder in typicals for KY 774 52+70-55+40
2014-10-09 | Roadway | Check Prints/Last Chance | Pavement | Note Clarity | RECONSTRUCTION(O) | 1 | CALLOWAY | Sheet R2C Recommend adding typical for entrances asphalt & concrete. Recommend showing plan for curb @ entrances if wrapping back into entrance or will all entrances have Cem Conc. Entr per Std. Drawing RPM-150-07 or RPM-152-07.
2014-10-09 | Roadway | Check Prints/Last Chance | Pavement | Drawing Clarity | RECONSTRUCTION(O) | 1 | CALLOWAY | Sheet R2C Recommend adding typical for entrances asphalt & concrete. Recommend showing plan for curb @ entrances if wrapping back into entrance or will all entrances have Cem Conc. Entr per Std. Drawing RPM-150-07 or RPM-152-07.
2014-10-09 | Roadway | Check Prints/Last Chance | Pavement | Recommendation | RECONSTRUCTION(O) | 1 | CALLOWAY | Sheet R2C Recommend adding typical for entrances asphalt & concrete. Recommend showing plan for curb @ entrances if wrapping back into entrance or will all entrances have Cem Conc. Entr per Std. Drawing RPM-150-07 or RPM-152-07.
2014-10-09 | Roadway | Check Prints/Last Chance | Erosion Control | Note Clarity | RECONSTRUCTION(O) | 1 | CALLOWAY | Sheet R2D Note 1 on typical sections shows sodding utility strip & 3' behind sidewalk doesn't appear enough quantity to do this. Bid item will be Sodding remove For Median
2014-10-08 | Roadway | Final Joint Inspection | Guardrail/Barrier | Drawing Clarity | MAJOR WIDENING(O) | 5 | FRANKLIN | Sheet R2A Recommend showing guardrail placement in typical for Station 151+75-163+10
2014-10-08 | Roadway | Final Joint Inspection | Guardrail/Barrier | Recommendation | MAJOR WIDENING(O) | 5 | FRANKLIN | Sheet R2A Recommend showing guardrail placement in typical for Station 151+75-163+10
2014-10-08 | Roadway | Final Joint Inspection | Earthwork | Note Clarity | MAJOR WIDENING(O) | 5 | FRANKLIN | Sheet R2A Will a detail drawing be required for 4" curb @ Curb Box Inlets & sidewalk taper?
2014-10-08 | Roadway | Final Joint Inspection | Permanent Drainage | Note Clarity | MAJOR WIDENING(O) | 5 | FRANKLIN | Sheet R2A Will a detail drawing be required for 4" curb @ Curb Box Inlets & sidewalk taper?
2014-10-08 | Roadway | Final Joint Inspection | Earthwork | Drawing Clarity | MAJOR WIDENING(O) | 5 | FRANKLIN | Sheet R2A Will a detail drawing be required for 4" curb @ Curb Box Inlets & sidewalk taper?
2014-10-08 | Roadway | Final Joint Inspection | Permanent Drainage | Drawing Clarity | MAJOR WIDENING(O) | 5 | FRANKLIN | Sheet R2A Will a detail drawing be required for 4" curb @ Curb Box Inlets & sidewalk taper?
2014-10-08 | Roadway | Final Joint Inspection | Permanent Drainage | Drawing Clarity | MAJOR WIDENING(O) | 5 | FRANKLIN | Pipe Sheets Curb Box Inlet Type A's at following Stations would have to be bid as Modified due to not meeting minimum box heights: LT 117+15; LT 117+70; LT 118+60; LT 119+50
2014-10-08 | Roadway | Final Joint Inspection | Permanent Drainage | Recommendation | MAJOR WIDENING(O) | 5 | FRANKLIN | Pipe Sheets Curb Box Inlet Type A's at following Stations would have to be bid as Modified due to not meeting minimum box heights: LT 117+15; LT 117+70; LT 118+60; LT 119+50
2014-10-08 | Roadway | Final Joint Inspection | MOT | Recommendation | MAJOR WIDENING(O) | 5 | FRANKLIN | Sheet R36 Recommend setting time frame with Liquidated Damages for closure
2014-10-08 | Roadway | Final Joint Inspection | MOT | Drawing Clarity | MAJOR WIDENING(O) | 5 | FRANKLIN | Sheet R36 Will trucks be able to make turn KY 1665 & Bridgeport Road?
2014-10-08 | Roadway | Final Joint Inspection | MOT | Note Clarity | MAJOR WIDENING(O) | 5 | FRANKLIN | Sheet R36 Would Bridgeport Road have to be resurfaced after detour is used?
2014-10-08 | Roadway | Final Joint Inspection | MOT | Drawing Clarity | MAJOR WIDENING(O) | 5 | FRANKLIN | Sheet R36 Would Bridgeport Road have to be resurfaced after detour is used?
2014-10-08 | Roadway | Final Joint Inspection | MOT | Recommendation | MAJOR WIDENING(O) | 5 | FRANKLIN | Sheet R36 Would Bridgeport Road have to be resurfaced after detour is used?
2014-10-08 | Roadway | Final Joint Inspection | Permanent Drainage | Note Clarity | MAJOR WIDENING(O) | 5 | FRANKLIN | Pipe Sheets Curb Box Inlet Type A's at following Stations would have to be bid as Modified due to not meeting minimum box heights: LT 117+15; LT 117+70; LT 118+60; LT 119+50
2014-10-08 | Roadway | Final Joint Inspection | MOT | Recommendation | MAJOR WIDENING(O) | 5 | FRANKLIN | Sheet R34A Will need to show required opening size for temporary drainage structure.
2014-10-08 | Roadway | Final Joint Inspection | MOT | Note Clarity | MAJOR WIDENING(O) | 5 | FRANKLIN | Sheet R35 For closure of KY 1665 will need drawing for detour signing
2014-10-08 | Roadway | Final Joint Inspection | MOT | Drawing Clarity | MAJOR WIDENING(O) | 5 | FRANKLIN | Sheet R35 For closure of KY 1665 will need drawing for detour signing
2014-10-08 | Roadway | Final Joint Inspection | MOT | Recommendation | MAJOR WIDENING(O) | 5 | FRANKLIN | Sheet R35 For closure of KY 1665 will need drawing for detour signing
2014-10-08 | Roadway | Final Joint Inspection | MOT | Note Clarity | MAJOR WIDENING(O) | 5 | FRANKLIN | Sheet R36 Recommend setting time frame with Liquidated Damages for closure
2014-10-08 | Roadway | Final Joint Inspection | MOT | Drawing Clarity | MAJOR WIDENING(O) | 5 | FRANKLIN | Sheet R36 Recommend setting time frame with Liquidated Damages for closure
2014-10-08 | Roadway | Final Joint Inspection | MOT | Recommendation | MAJOR WIDENING(O) | 5 | FRANKLIN | Sheet R34 Show Liquidated Damages for closure.
2014-10-08 | Roadway | Final Joint Inspection | Temporary Drainage | Note Clarity | MAJOR WIDENING(O) | 5 | FRANKLIN | Sheet R34A Will need to show required opening size for temporary drainage structure.
2014-10-08 | Roadway | Final Joint Inspection | MOT | Note Clarity | MAJOR WIDENING(O) | 5 | FRANKLIN | Sheet R34A Will need to show required opening size for temporary drainage structure.
2014-10-08 | Roadway | Final Joint Inspection | Temporary Drainage | Drawing Clarity | MAJOR WIDENING(O) | 5 | FRANKLIN | Sheet R34A Will need to show required opening size for temporary drainage structure.
2014-10-08 | Roadway | Final Joint Inspection | MOT | Drawing Clarity | MAJOR WIDENING(O) | 5 | FRANKLIN | Sheet R34A Will need to show required opening size for temporary drainage structure.
2014-10-08 | Roadway | Final Joint Inspection | Temporary Drainage | Recommendation | MAJOR WIDENING(O) | 5 | FRANKLIN | Sheet R34A Will need to show required opening size for temporary drainage structure.
2014-10-08 | Roadway | Final Joint Inspection | Pavement | Note Clarity | MAJOR WIDENING(O) | 5 | FRANKLIN | Sheet R26 Should entrances LT 51+36; RT 51+47 & RT 52+20 be shown as concrete entrance pavement?
2014-10-08 | Roadway | Final Joint Inspection | Pavement | Drawing Clarity | MAJOR WIDENING(O) | 5 | FRANKLIN | Sheet R26 Should entrances LT 51+36; RT 51+47 & RT 52+20 be shown as concrete entrance pavement?
2014-10-08 | Roadway | Final Joint Inspection | Pavement | Recommendation | MAJOR WIDENING(O) | 5 | FRANKLIN | Sheet R26 Should entrances LT 51+36; RT 51+47 & RT 52+20 be shown as concrete entrance pavement?
2014-10-08 | Roadway | Final Joint Inspection | MOT | Note Clarity | MAJOR WIDENING(O) | 5 | FRANKLIN | Sheet R34 Recommend discussing possibility of adding Phase 3 work to this phase while the closure is in place.
2014-10-08 | Roadway | Final Joint Inspection | MOT | Drawing Clarity | MAJOR WIDENING(O) | 5 | FRANKLIN | Sheet R34 Recommend discussing possibility of adding Phase 3 work to this phase while the closure is in place.
2014-10-08 | Roadway | Final Joint Inspection | MOT | Recommendation | MAJOR WIDENING(O) | 5 | FRANKLIN | Sheet R34 Recommend discussing possibility of adding Phase 3 work to this phase while the closure is in place.
2014-10-08 | Roadway | Final Joint Inspection | Guardrail/Barrier | Note Clarity | MAJOR WIDENING(O) | 5 | FRANKLIN | Sheet R26 LT & RT 46+86 Bridge End Connector Type A should be Steel W Beam Guardrail (Single Face A)
2014-10-08 | Roadway | Final Joint Inspection | Guardrail/Barrier | Drawing Clarity | MAJOR WIDENING(O) | 5 | FRANKLIN | Sheet R26 LT & RT 46+86 Bridge End Connector Type A should be Steel W Beam Guardrail (Single Face A)
2014-10-08 | Roadway | Final Joint Inspection | Guardrail/Barrier | Recommendation | MAJOR WIDENING(O) | 5 | FRANKLIN | Sheet R26 LT & RT 46+86 Bridge End Connector Type A should be Steel W Beam Guardrail (Single Face A)
2014-10-08 | Roadway | Final Joint Inspection | Guardrail/Barrier | Note Clarity | MAJOR WIDENING(O) | 5 | FRANKLIN | Sheet R26 LT 48+36 Cannot use End treatment Type 2A. Recommend using End Treatment Type 1.
2014-10-08 | Roadway | Final Joint Inspection | Guardrail/Barrier | Drawing Clarity | MAJOR WIDENING(O) | 5 | FRANKLIN | Sheet R26 LT 48+36 Cannot use End treatment Type 2A. Recommend using End Treatment Type 1.
2014-10-08 | Roadway | Final Joint Inspection | Guardrail/Barrier | Recommendation | MAJOR WIDENING(O) | 5 | FRANKLIN | Sheet R26 LT 48+36 Cannot use End treatment Type 2A. Recommend using End Treatment Type 1.
2014-10-08 | Roadway | Final Joint Inspection | Guardrail/Barrier | Note Clarity | MAJOR WIDENING(O) | 5 | FRANKLIN | Sheet R20 What is Pile & Lagging Wall?? Should this be Retaining Wall Gravity Type Non-Reinforced? If use Pile & Lagging Wall will need detail drawing.
2014-10-08 | Roadway | Final Joint Inspection | Guardrail/Barrier | Drawing Clarity | MAJOR WIDENING(O) | 5 | FRANKLIN | Sheet R20 What is Pile & Lagging Wall?? Should this be Retaining Wall Gravity Type Non-Reinforced? If use Pile & Lagging Wall will need detail drawing.
2014-10-08 | Roadway | Final Joint Inspection | Permanent Drainage | Drawing Clarity | MAJOR WIDENING(O) | 5 | FRANKLIN | Sheet R22 Ensure Cored Hole Drainage Box Connector-15" & 18" is shown for connecting pipe into exist. DBI LT 159+62
2014-10-08 | Roadway | Final Joint Inspection | Permanent Drainage | Recommendation | MAJOR WIDENING(O) | 5 | FRANKLIN | Sheet R22 Ensure Cored Hole Drainage Box Connector-15" & 18" is shown for connecting pipe into exist. DBI LT 159+62
2014-10-08 | Roadway | Final Joint Inspection | Guardrail/Barrier | Drawing Clarity | MAJOR WIDENING(O) | 5 | FRANKLIN | Sheet R22 Guardrail RT 159+00 Cannot use Term. Section # 1. Recommend using End Treatment Type 1 or 2A.
2014-10-08 | Roadway | Final Joint Inspection | Guardrail/Barrier | Recommendation | MAJOR WIDENING(O) | 5 | FRANKLIN | Sheet R22 Guardrail RT 159+00 Cannot use Term. Section # 1. Recommend using End Treatment Type 1 or 2A.
2014-10-08 | Roadway | Final Joint Inspection | Existing Drainage | Recommendation | MAJOR WIDENING(O) | 5 | FRANKLIN | Sheet R18 Add Remove structure note showing size & station number of structure to be removed.
2014-10-08 | Roadway | Final Joint Inspection | Erosion Control | Recommendation | MAJOR WIDENING(O) | 5 | FRANKLIN | Sheet R18 Ensure that Channel Lining Class III w/grout is bid as modified. Will grout be paid for?
2014-10-08 | Roadway | Final Joint Inspection | Guardrail/Barrier | Drawing Clarity | MAJOR WIDENING(O) | 5 | FRANKLIN | Sheet R18 Guardrail LT 148+50 Cannot use Term. Section # 1. Recommend using End Treatment Type 1 or 2A.
2014-10-08 | Roadway | Final Joint Inspection | Guardrail/Barrier | Recommendation | MAJOR WIDENING(O) | 5 | FRANKLIN | Sheet R18 Guardrail LT 148+50 Cannot use Term. Section # 1. Recommend using End Treatment Type 1 or 2A.
2014-10-08 | Roadway | Final Joint Inspection | Guardrail/Barrier | Drawing Clarity | MAJOR WIDENING(O) | 5 | FRANKLIN | Sheet R20 Guardrail RT 155+50 Cannot use End treatment Type 2A. Recommend using End Treatment Type 1.
2014-10-08 | Roadway | Final Joint Inspection | Guardrail/Barrier | Recommendation | MAJOR WIDENING(O) | 5 | FRANKLIN | Sheet R20 Guardrail RT 155+50 Cannot use End treatment Type 2A. Recommend using End Treatment Type 1.
2014-10-08 | Roadway | Final Joint Inspection | Existing Drainage | Note Clarity | MAJOR WIDENING(O) | 5 | FRANKLIN | Sheet R10 Add Remove structure note showing size & station number of structure to be removed. Also discuss plan for backfill of area after removing structure.
2014-10-08 | Roadway | Final Joint Inspection | Existing Drainage | Drawing Clarity | MAJOR WIDENING(O) | 5 | FRANKLIN | Sheet R10 Add Remove structure note showing size & station number of structure to be removed. Also discuss plan for backfill of area after removing structure.
2014-10-08 | Roadway | Final Joint Inspection | Existing Drainage | Recommendation | MAJOR WIDENING(O) | 5 | FRANKLIN | Sheet R10 Add Remove structure note showing size & station number of structure to be removed. Also discuss plan for backfill of area after removing structure.
2014-10-08 | Roadway | Final Joint Inspection | Permanent Drainage | Drawing Clarity | MAJOR WIDENING(O) | 5 | FRANKLIN | Sheet R10 Ensure Cored Hole Drainage Box Connector-24" is shown for connecting pipe into exist. Spring box.
2014-10-08 | Roadway | Final Joint Inspection | Permanent Drainage | Recommendation | MAJOR WIDENING(O) | 5 | FRANKLIN | Sheet R10 Ensure Cored Hole Drainage Box Connector-24" is shown for connecting pipe into exist. Spring box.
2014-10-08 | Roadway | Final Joint Inspection | Existing Drainage | Drawing Clarity | MAJOR WIDENING(O) | 5 | FRANKLIN | Sheet R18 Add Remove structure note showing size & station number of structure to be removed.
2014-10-08 | Roadway | Final Joint Inspection | Existing Drainage | Drawing Clarity | MAJOR WIDENING(O) | 5 | FRANKLIN | Sheet R6 Elevation for 12" pipe should be 673.57 instead of 678.57
2014-10-08 | Roadway | Final Joint Inspection | Guardrail/Barrier | Drawing Clarity | MAJOR WIDENING(O) | 5 | FRANKLIN | Sheet R6 Guardrail RT 111+59.78 cannot use Term. Section # 1. Recommend using End Treatment Type 1, 4 or 7.
2014-10-08 | Roadway | Final Joint Inspection | Guardrail/Barrier | Recommendation | MAJOR WIDENING(O) | 5 | FRANKLIN | Sheet R6 Guardrail RT 111+59.78 cannot use Term. Section # 1. Recommend using End Treatment Type 1, 4 or 7.
2014-10-08 | Roadway | Final Joint Inspection | Existing Drainage | Note Clarity | MAJOR WIDENING(O) | 5 | FRANKLIN | Sheet R8 Add Remove structure note showing size & station number of structure to be removed.
2014-10-08 | Roadway | Final Joint Inspection | Existing Drainage | Drawing Clarity | MAJOR WIDENING(O) | 5 | FRANKLIN | Sheet R8 Add Remove structure note showing size & station number of structure to be removed.
2014-10-08 | Roadway | Final Joint Inspection | Existing Drainage | Recommendation | MAJOR WIDENING(O) | 5 | FRANKLIN | Sheet R8 Add Remove structure note showing size & station number of structure to be removed.
2014-10-08 | Roadway | Final Joint Inspection | Permanent Drainage | Note Clarity | MAJOR WIDENING(O) | 5 | FRANKLIN | Sheet R6 Discuss changing CBI Type A LT 111+50 to CBI Type F
2014-10-08 | Roadway | Final Joint Inspection | Permanent Drainage | Drawing Clarity | MAJOR WIDENING(O) | 5 | FRANKLIN | Sheet R6 Discuss changing CBI Type A LT 111+50 to CBI Type F
2014-10-08 | Roadway | Final Joint Inspection | Permanent Drainage | Recommendation | MAJOR WIDENING(O) | 5 | FRANKLIN | Sheet R6 Discuss changing CBI Type A LT 111+50 to CBI Type F
2014-10-08 | Roadway | Final Joint Inspection | Pavement | Note Clarity | MAJOR WIDENING(O) | 5 | FRANKLIN | Sheet R6 Entrance Rt 113+87.71 should this be shown as concrete entrance?
2014-10-08 | Roadway | Final Joint Inspection | Pavement | Drawing Clarity | MAJOR WIDENING(O) | 5 | FRANKLIN | Sheet R6 Entrance Rt 113+87.71 should this be shown as concrete entrance?
2014-10-08 | Roadway | Final Joint Inspection | Existing Drainage | Note Clarity | MAJOR WIDENING(O) | 5 | FRANKLIN | Sheet R6 Elevation for 12" pipe should be 673.57 instead of 678.57
2014-10-08 | Roadway | Final Joint Inspection | Permanent Drainage | Note Clarity | MAJOR WIDENING(O) | 5 | FRANKLIN | Sheet R4 Detail how to tie conc. Curb into flume, what type curb, LF
2014-10-08 | Roadway | Final Joint Inspection | Permanent Drainage | Drawing Clarity | MAJOR WIDENING(O) | 5 | FRANKLIN | Sheet R4 Detail how to tie conc. Curb into flume, what type curb, LF
2014-10-08 | Roadway | Final Joint Inspection | Pavement | Note Clarity | MAJOR WIDENING(O) | 5 | FRANKLIN | Plan sheets Recommend showing type & SY or tons of material required to construct entrances.
2014-10-08 | Roadway | Final Joint Inspection | Pavement | Drawing Clarity | MAJOR WIDENING(O) | 5 | FRANKLIN | Plan sheets Recommend showing type & SY or tons of material required to construct entrances.
2014-10-08 | Roadway | Final Joint Inspection | Pavement | Recommendation | MAJOR WIDENING(O) | 5 | FRANKLIN | Plan sheets Recommend showing type & SY or tons of material required to construct entrances.
2014-10-08 | Roadway | Final Joint Inspection | Existing Drainage | Recommendation | MAJOR WIDENING(O) | 5 | FRANKLIN | Plan Sheets Recommend showing CY of safeloading for each pipe to be safeloaded.
2014-10-08 | Roadway | Final Joint Inspection | Earthwork | Note Clarity | MAJOR WIDENING(O) | 5 | FRANKLIN | Sheets R2B & R2C Recommend showing shoulders as earth shoulders.
2014-10-08 | Roadway | Final Joint Inspection | Earthwork | Drawing Clarity | MAJOR WIDENING(O) | 5 | FRANKLIN | Sheets R2B & R2C Recommend showing shoulders as earth shoulders.
2014-10-08 | Roadway | Final Joint Inspection | Earthwork | Recommendation | MAJOR WIDENING(O) | 5 | FRANKLIN | Sheets R2B & R2C Recommend showing shoulders as earth shoulders.
2014-10-08 | Roadway | Final Joint Inspection | Pavement | Omission | MAJOR WIDENING(O) | 5 | FRANKLIN | Sheet R2C If Diversion alternate is chosen will need Diversion typical. Also add typicals for entrances asphalt & concrete.
2014-10-08 | Roadway | Final Joint Inspection | Pavement | Drawing Clarity | MAJOR WIDENING(O) | 5 | FRANKLIN | Sheet R2C If Diversion alternate is chosen will need Diversion typical. Also add typicals for entrances asphalt & concrete.
2014-10-08 | Roadway | Final Joint Inspection | Pavement | Recommendation | MAJOR WIDENING(O) | 5 | FRANKLIN | Sheet R2C If Diversion alternate is chosen will need Diversion typical. Also add typicals for entrances asphalt & concrete.
2014-10-03 | Roadway | Final Joint Inspection | Geotechnical | Note Clarity | SAFETY(P) | 10 | MORGAN | Sheet R2 Note 4 refers to see Geotech Notes for Rock Roadbed there isn't a note in Geotech Notes concerning this.
2014-10-03 | Roadway | Final Joint Inspection | Pavement | Note Clarity | SAFETY(P) | 10 | MORGAN | Sheets R2 & R2A show using Crushed Stone Base on Sheet R2B Entrance Typical &R2D Paving Areas & Paving Summary Show using Dense Grade Aggregate. Which is being used?
2014-10-03 | Roadway | Final Joint Inspection | Pavement | Drawing Clarity | SAFETY(P) | 10 | MORGAN | Sheets R2 & R2A show using Crushed Stone Base on Sheet R2B Entrance Typical &R2D Paving Areas & Paving Summary Show using Dense Grade Aggregate. Which is being used?
2014-10-03 | Roadway | Final Joint Inspection | Pavement | Recommendation | SAFETY(P) | 10 | MORGAN | Sheet R2C Remove Bid Item Mobilization for Milling & Texturing there is no Milling & Texturing shown in paving summary.
2014-10-03 | Roadway | Final Joint Inspection | Existing Drainage | Omission | SAFETY(P) | 10 | MORGAN | Sheet R2C Add Note showing Station # & Type of Structure being Removed
2014-10-03 | Roadway | Final Joint Inspection | Existing Drainage | Recommendation | SAFETY(P) | 10 | MORGAN | Sheet R2C Add Note showing Station # & Type of Structure being Removed
2014-10-03 | Roadway | Final Joint Inspection | Geotechnical | Recommendation | SAFETY(P) | 10 | MORGAN | Sheet R42 Recommend removing notes concerning bridge construction since no bridge is being built.
2014-10-03 | Roadway | Final Joint Inspection | MOT | Drawing Clarity | SAFETY(P) | 10 | MORGAN | Sheet R22 May require Road Closed Ahead signs (R11-3A) on KY 1161 & KY 7 @ Hot Mix Rd.
2014-10-03 | Roadway | Final Joint Inspection | MOT | Recommendation | SAFETY(P) | 10 | MORGAN | Sheet R22 May require Road Closed Ahead signs (R11-3A) on KY 1161 & KY 7 @ Hot Mix Rd.
2014-10-03 | Roadway | Final Joint Inspection | MOT | Omission | SAFETY(P) | 10 | MORGAN | Sheet R23 Appears that a detour for KY 1161 will need to be signed.
2014-10-03 | Roadway | Final Joint Inspection | MOT | Note Clarity | SAFETY(P) | 10 | MORGAN | Sheet R23 Appears that a detour for KY 1161 will need to be signed.
2014-10-03 | Roadway | Final Joint Inspection | MOT | Drawing Clarity | SAFETY(P) | 10 | MORGAN | Sheet R23 Appears that a detour for KY 1161 will need to be signed.
2014-10-03 | Roadway | Final Joint Inspection | MOT | Recommendation | SAFETY(P) | 10 | MORGAN | Sheet R23 Appears that a detour for KY 1161 will need to be signed.
2014-10-03 | Roadway | Final Joint Inspection | Permanent Drainage | Recommendation | SAFETY(P) | 10 | MORGAN | Sheet R5 & R2C Ensure quantities for channel change @ outlet end of culvert are shown in Roadway Excavation totals.
2014-10-03 | Roadway | Final Joint Inspection | Existing Drainage | Recommendation | SAFETY(P) | 10 | MORGAN | Plan Sheets Recommend showing LF of Pipe to be removed
2014-10-03 | Roadway | Final Joint Inspection | ROW/Fence | Recommendation | SAFETY(P) | 10 | MORGAN | Sheet R13 Recommend setting monuments at the following R/W points appears that could cause confusion of R/W line if not set: Rt 434+19.11 96.55'; Rt 438+04.95 99.28'; Rt 463+44.18 123.64' & LT 462+78.78 121.29'
2014-10-03 | Roadway | Final Joint Inspection | MOT | Note Clarity | SAFETY(P) | 10 | MORGAN | Sheet R22 Number of signs incorrect as shown in drawing should be 8 W20-3; 3 R11-2; May need 2 additional R11-3A signs. Ensure Correct SF on R2C after changing.
2014-10-03 | Roadway | Final Joint Inspection | MOT | Drawing Clarity | SAFETY(P) | 10 | MORGAN | Sheet R22 Number of signs incorrect as shown in drawing should be 8 W20-3; 3 R11-2; May need 2 additional R11-3A signs. Ensure Correct SF on R2C after changing.
2014-10-03 | Roadway | Final Joint Inspection | MOT | Recommendation | SAFETY(P) | 10 | MORGAN | Sheet R22 Number of signs incorrect as shown in drawing should be 8 W20-3; 3 R11-2; May need 2 additional R11-3A signs. Ensure Correct SF on R2C after changing.
2014-10-03 | Roadway | Final Joint Inspection | Pavement | Recommendation | SAFETY(P) | 10 | MORGAN | Sheet R3 & R7 Make Edge Key Note bigger
2014-10-03 | Roadway | Final Joint Inspection | Permanent Drainage | Omission | SAFETY(P) | 10 | MORGAN | Sheet R3 Recommend showing what type of headwall is on entrance pipes
2014-10-03 | Roadway | Final Joint Inspection | Permanent Drainage | Recommendation | SAFETY(P) | 10 | MORGAN | Sheet R3 Recommend showing what type of headwall is on entrance pipes
2014-10-03 | Roadway | Final Joint Inspection | Earthwork | Drawing Clarity | SAFETY(P) | 10 | MORGAN | Sheet R5 & R2C Ensure quantities for channel change @ outlet end of culvert are shown in Roadway Excavation totals.
2014-10-03 | Roadway | Final Joint Inspection | Permanent Drainage | Drawing Clarity | SAFETY(P) | 10 | MORGAN | Sheet R5 & R2C Ensure quantities for channel change @ outlet end of culvert are shown in Roadway Excavation totals.
2014-10-03 | Roadway | Final Joint Inspection | Earthwork | Recommendation | SAFETY(P) | 10 | MORGAN | Sheet R5 & R2C Ensure quantities for channel change @ outlet end of culvert are shown in Roadway Excavation totals.
2014-10-03 | Roadway | Final Joint Inspection | MOT | Recommendation | SAFETY(P) | 10 | MORGAN | Sheet R2F Recommend adding to Existing Sign Note that this will be incidental to Maintain & Control Traffic
2014-10-03 | Roadway | Final Joint Inspection | Earthwork | Drawing Clarity | SAFETY(P) | 10 | MORGAN | Plan Sheets Several areas shown where disturb limits are outside Right of Way and/or Temp. Easement lines.
2014-10-03 | Roadway | Final Joint Inspection | ROW/Fence | Drawing Clarity | SAFETY(P) | 10 | MORGAN | Plan Sheets Several areas shown where disturb limits are outside Right of Way and/or Temp. Easement lines.
2014-10-03 | Roadway | Final Joint Inspection | Earthwork | Recommendation | SAFETY(P) | 10 | MORGAN | Plan Sheets Several areas shown where disturb limits are outside Right of Way and/or Temp. Easement lines.
2014-10-03 | Roadway | Final Joint Inspection | ROW/Fence | Recommendation | SAFETY(P) | 10 | MORGAN | Plan Sheets Several areas shown where disturb limits are outside Right of Way and/or Temp. Easement lines.
2014-10-03 | Roadway | Final Joint Inspection | Pavement | Drawing Clarity | SAFETY(P) | 10 | MORGAN | Sheet R3 & R7 Make Edge Key Note bigger
2014-10-03 | Roadway | Final Joint Inspection | Permanent Drainage | Error | SAFETY(P) | 10 | MORGAN | Sheet R2E Total for 18" Entr. Pipe is 334'
2014-10-03 | Roadway | Final Joint Inspection | Permanent Drainage | Note Clarity | SAFETY(P) | 10 | MORGAN | Sheet R2E Total for 18" Entr. Pipe is 334'
2014-10-03 | Roadway | Final Joint Inspection | Permanent Drainage | Error | SAFETY(P) | 10 | MORGAN | Sheet R2E Total for 18" S&P Headwall should be 5
2014-10-03 | Roadway | Final Joint Inspection | Permanent Drainage | Recommendation | SAFETY(P) | 10 | MORGAN | Sheet R2E Total for 18" S&P Headwall should be 5
2014-10-03 | Roadway | Final Joint Inspection | Permanent Drainage | Note Clarity | SAFETY(P) | 10 | MORGAN | Sheet R2E Remark for Rd Appr Sta 57+50 should be Sloped & Flared instead of Sloped & Parallel
2014-10-03 | Roadway | Final Joint Inspection | Permanent Drainage | Drawing Clarity | SAFETY(P) | 10 | MORGAN | Sheet R2E Remark for Rd Appr Sta 57+50 should be Sloped & Flared instead of Sloped & Parallel
2014-10-03 | Roadway | Final Joint Inspection | Pavement | Recommendation | SAFETY(P) | 10 | MORGAN | Sheet R2D Recommend adding following Note & update quantities to cover-“Includes an additional 10% material in the bottom 4” of the pavement design as a construction tolerance on rock subgrade.”
2014-10-03 | Roadway | Final Joint Inspection | Permanent Drainage | Note Clarity | SAFETY(P) | 10 | MORGAN | Sheet R2E & R3 18" Entrance Pipe @ LT 435+17 shown as 60' on R2E & 61' on R3
2014-10-03 | Roadway | Final Joint Inspection | Permanent Drainage | Drawing Clarity | SAFETY(P) | 10 | MORGAN | Sheet R2E & R3 18" Entrance Pipe @ LT 435+17 shown as 60' on R2E & 61' on R3
2014-10-03 | Roadway | Final Joint Inspection | Permanent Drainage | Omission | SAFETY(P) | 10 | MORGAN | Sheet R2E Entr LT 435+17 should have quantity of 2 in 18" S&P Headwall column
2014-10-03 | Roadway | Final Joint Inspection | Permanent Drainage | Note Clarity | SAFETY(P) | 10 | MORGAN | Sheet R2E Entr. Pipe shown @ ML Sta. 452+00 should be shown as LT 452+60
2014-10-03 | Roadway | Final Joint Inspection | Permanent Drainage | Drawing Clarity | SAFETY(P) | 10 | MORGAN | Sheet R2E Entr. Pipe shown @ ML Sta. 452+00 should be shown as LT 452+60
2014-10-03 | Roadway | Final Joint Inspection | Erosion Control | Omission | SAFETY(P) | 10 | MORGAN | Sheet R2C Add Bid Items & quantities for 05964 20-10-10 Fertilizer, 05963 Initial Fertilizer & 05992 Agricultural Limestone to conform with current Supplemental Spec. see Sect. 212.03 & 212.05.
2014-10-03 | Roadway | Final Joint Inspection | Pavement Markings | Note Clarity | SAFETY(P) | 10 | MORGAN | Sheet R2C Bid Item Pave Marker TY V B Y/R Should be Pavement Marker Type V BY 06591
2014-10-03 | Roadway | Final Joint Inspection | Pavement Markings | Recommendation | SAFETY(P) | 10 | MORGAN | Sheet R2C Bid Item Pave Marker TY V B Y/R Should be Pavement Marker Type V BY 06591
2014-10-03 | Roadway | Final Joint Inspection | Pavement Markings | Note Clarity | SAFETY(P) | 10 | MORGAN | Sheet R2C Are both Perm Striping Bid Items needed? If leaving HD21 it should be changed to Pave Striping Durable Type 1-4IN Y 06555
2014-10-03 | Roadway | Final Joint Inspection | Pavement Markings | Drawing Clarity | SAFETY(P) | 10 | MORGAN | Sheet R2C Are both Perm Striping Bid Items needed? If leaving HD21 it should be changed to Pave Striping Durable Type 1-4IN Y 06555
2014-10-03 | Roadway | Final Joint Inspection | Pavement Markings | Recommendation | SAFETY(P) | 10 | MORGAN | Sheet R2C Are both Perm Striping Bid Items needed? If leaving HD21 it should be changed to Pave Striping Durable Type 1-4IN Y 06555
2014-09-29 | Roadway | Check Prints/Last Chance | Structure | Note Clarity | RELOCATION(O) | 12 | LETCHER | Sheet R2B Per X-Sections super of bridge for Appr. LT 50+600 is 2.0 % not .02%
2014-09-29 | Roadway | Check Prints/Last Chance | Cross Section | Note Clarity | RELOCATION(O) | 12 | LETCHER | Sheet R2B Per X-Sections super of bridge for Appr. LT 50+600 is 2.0 % not .02%
2014-09-29 | Roadway | Check Prints/Last Chance | Structure | Drawing Clarity | RELOCATION(O) | 12 | LETCHER | Sheet R2B Per X-Sections super of bridge for Appr. LT 50+600 is 2.0 % not .02%
2014-09-29 | Roadway | Check Prints/Last Chance | Cross Section | Drawing Clarity | RELOCATION(O) | 12 | LETCHER | Sheet R2B Per X-Sections super of bridge for Appr. LT 50+600 is 2.0 % not .02%
2014-09-29 | Roadway | Check Prints/Last Chance | Structure | Note Clarity | RELOCATION(O) | 12 | LETCHER | Sheet R2B Recommend showing See X-Sections for super on bridge typical for US 119 & US 119 Temp. Tie
2014-09-29 | Roadway | Check Prints/Last Chance | Cross Section | Note Clarity | RELOCATION(O) | 12 | LETCHER | Sheet R2B Recommend showing See X-Sections for super on bridge typical for US 119 & US 119 Temp. Tie
2014-09-29 | Roadway | Check Prints/Last Chance | Earthwork | Drawing Clarity | RELOCATION(O) | 12 | LETCHER | Sheet R13 Recommend showing Stations #'s & offsets for Temporary Easement for Waste Area #4
2014-09-29 | Roadway | Check Prints/Last Chance | ROW/Fence | Drawing Clarity | RELOCATION(O) | 12 | LETCHER | Sheet R13 Recommend showing Stations #'s & offsets for Temporary Easement for Waste Area #4
2014-09-29 | Roadway | Check Prints/Last Chance | Earthwork | Recommendation | RELOCATION(O) | 12 | LETCHER | Sheet R13 Recommend showing Stations #'s & offsets for Temporary Easement for Waste Area #4
2014-09-29 | Roadway | Check Prints/Last Chance | ROW/Fence | Recommendation | RELOCATION(O) | 12 | LETCHER | Sheet R13 Recommend showing Stations #'s & offsets for Temporary Easement for Waste Area #4
2014-09-29 | Roadway | Check Prints/Last Chance | ROW/Fence | Note Clarity | RELOCATION(O) | 12 | LETCHER | Sheet R18 Note for Waste Area #4 refers to Sheet R31E there is no Sheet R31E
2014-09-29 | Roadway | Check Prints/Last Chance | Guardrail/Barrier | Drawing Clarity | RELOCATION(O) | 12 | LETCHER | Sheet R5 Per Std Drawing RBB-001-07 & Sepia Drawing # 26 Island Integral Curb is required on all for corners of bridge when using BEC Type A
2014-09-29 | Roadway | Check Prints/Last Chance | Guardrail/Barrier | Recommendation | RELOCATION(O) | 12 | LETCHER | Sheet R5 Per Std Drawing RBB-001-07 & Sepia Drawing # 26 Island Integral Curb is required on all for corners of bridge when using BEC Type A
2014-09-29 | Roadway | Check Prints/Last Chance | Guardrail/Barrier | Note Clarity | RELOCATION(O) | 12 | LETCHER | Sheet R9 Stations shown for Guardrail Don't appear to be correct.
2014-09-29 | Roadway | Check Prints/Last Chance | Guardrail/Barrier | Drawing Clarity | RELOCATION(O) | 12 | LETCHER | Sheet R9 Stations shown for Guardrail Don't appear to be correct.
2014-09-29 | Roadway | Check Prints/Last Chance | Earthwork | Note Clarity | RELOCATION(O) | 12 | LETCHER | Sheet R13 Recommend showing Stations #'s & offsets for Temporary Easement for Waste Area #4
2014-09-29 | Roadway | Check Prints/Last Chance | ROW/Fence | Note Clarity | RELOCATION(O) | 12 | LETCHER | Sheet R13 Recommend showing Stations #'s & offsets for Temporary Easement for Waste Area #4
2014-09-29 | Roadway | Check Prints/Last Chance | Permanent Drainage | Drawing Clarity | RELOCATION(O) | 12 | LETCHER | Sheet R2F Add Bid Item Fabric Geotextile Type IV for Pipe 02600 SY
2014-09-29 | Roadway | Check Prints/Last Chance | Permanent Drainage | Recommendation | RELOCATION(O) | 12 | LETCHER | Sheet R2F Add Bid Item Fabric Geotextile Type IV for Pipe 02600 SY
2014-09-29 | Roadway | Check Prints/Last Chance | Structure | Recommendation | RELOCATION(O) | 12 | LETCHER | Sheet R2H Ensure note for Architectural Treatment of Bridge Barriers is included in Bridge plans
2014-09-29 | Roadway | Check Prints/Last Chance | Structure | Note Clarity | RELOCATION(O) | 12 | LETCHER | Sheet R5 & R55 Ensure that quantities for additional Concrete Class A & Steel Reinforcement are included in structure plans for extension shown @ 51+024.42. Recommend removing Note for Extension on R5
2014-09-29 | Roadway | Check Prints/Last Chance | Structure | Drawing Clarity | RELOCATION(O) | 12 | LETCHER | Sheet R5 & R55 Ensure that quantities for additional Concrete Class A & Steel Reinforcement are included in structure plans for extension shown @ 51+024.42. Recommend removing Note for Extension on R5
2014-09-29 | Roadway | Check Prints/Last Chance | Structure | Recommendation | RELOCATION(O) | 12 | LETCHER | Sheet R5 & R55 Ensure that quantities for additional Concrete Class A & Steel Reinforcement are included in structure plans for extension shown @ 51+024.42. Recommend removing Note for Extension on R5
2014-09-29 | Roadway | Check Prints/Last Chance | Erosion Control | Recommendation | RELOCATION(O) | 12 | LETCHER | Sheet R2D Remove Top Dressing Fertilizer replace with 05964 20-10-10 Fertilizer. Add Bid Items & quantities for 05963 Initial Fertilizer & 05992 Agricultural Limestone to conform with current Supplemental Spec. see Sect. 212.03 & 212.05.
2014-09-29 | Roadway | Check Prints/Last Chance | Geotechnical | Note Clarity | RELOCATION(O) | 12 | LETCHER | Sheet R2D Bid Item Drain Pond contradicts Note 13 of Geotech Notes on R42
2014-09-29 | Roadway | Check Prints/Last Chance | Guardrail/Barrier | Note Clarity | RELOCATION(O) | 12 | LETCHER | Sheet R2D Guardrail lengths should be increased for any shop curved guardrail @ 1.3 times actual length per Std. Spec. 719.04.01
2014-09-29 | Roadway | Check Prints/Last Chance | Guardrail/Barrier | Drawing Clarity | RELOCATION(O) | 12 | LETCHER | Sheet R2D Guardrail lengths should be increased for any shop curved guardrail @ 1.3 times actual length per Std. Spec. 719.04.01
2014-09-29 | Roadway | Check Prints/Last Chance | Guardrail/Barrier | Recommendation | RELOCATION(O) | 12 | LETCHER | Sheet R2D Guardrail lengths should be increased for any shop curved guardrail @ 1.3 times actual length per Std. Spec. 719.04.01
2014-09-29 | Roadway | Check Prints/Last Chance | Permanent Drainage | Note Clarity | RELOCATION(O) | 12 | LETCHER | Sheet R2F Add Bid Item Fabric Geotextile Type IV for Pipe 02600 SY
2014-09-29 | Roadway | Check Prints/Last Chance | Structure | Drawing Clarity | RELOCATION(O) | 12 | LETCHER | Sheet R2B Recommend showing See X-Sections for super on bridge typical for US 119 & US 119 Temp. Tie
2014-09-29 | Roadway | Check Prints/Last Chance | Cross Section | Drawing Clarity | RELOCATION(O) | 12 | LETCHER | Sheet R2B Recommend showing See X-Sections for super on bridge typical for US 119 & US 119 Temp. Tie
2014-09-29 | Roadway | Check Prints/Last Chance | Structure | Recommendation | RELOCATION(O) | 12 | LETCHER | Sheet R2B Recommend showing See X-Sections for super on bridge typical for US 119 & US 119 Temp. Tie
2014-09-29 | Roadway | Check Prints/Last Chance | Cross Section | Recommendation | RELOCATION(O) | 12 | LETCHER | Sheet R2B Recommend showing See X-Sections for super on bridge typical for US 119 & US 119 Temp. Tie
2014-09-29 | Roadway | Check Prints/Last Chance | MOT | Recommendation | RELOCATION(O) | 12 | LETCHER | Sheet R2D Change bid item Signs to Temporary Signs to match Spec. Book.
2014-09-29 | Roadway | Check Prints/Last Chance | Erosion Control | Omission | RELOCATION(O) | 12 | LETCHER | Sheet R2D Remove Top Dressing Fertilizer replace with 05964 20-10-10 Fertilizer. Add Bid Items & quantities for 05963 Initial Fertilizer & 05992 Agricultural Limestone to conform with current Supplemental Spec. see Sect. 212.03 & 212.05.
2014-09-29 | Roadway | Check Prints/Last Chance | Pavement | Note Clarity | BRIDGE REPLACEMENT(P) | 10 | PERRY | Sheet R2 Doesn't appear that any quantity for Milling Detail is shown on Summary sheet or on sheet R3. Recommend showing this as Longitudinal Edge Key.
2014-09-29 | Roadway | Check Prints/Last Chance | Pavement | Drawing Clarity | BRIDGE REPLACEMENT(P) | 10 | PERRY | Sheet R2 Doesn't appear that any quantity for Milling Detail is shown on Summary sheet or on sheet R3. Recommend showing this as Longitudinal Edge Key.
2014-09-29 | Roadway | Check Prints/Last Chance | Pavement | Recommendation | BRIDGE REPLACEMENT(P) | 10 | PERRY | Sheet R2 Doesn't appear that any quantity for Milling Detail is shown on Summary sheet or on sheet R3. Recommend showing this as Longitudinal Edge Key.
2014-09-29 | Roadway | Check Prints/Last Chance | Pavement | Note Clarity | BRIDGE REPLACEMENT(P) | 10 | PERRY | Sheet R2 Add Note to Leveling & Wedging that it is paid for as Asphalt Base.
2014-09-29 | Roadway | Check Prints/Last Chance | Pavement | Recommendation | BRIDGE REPLACEMENT(P) | 10 | PERRY | Sheet R2 Add Note to Leveling & Wedging that it is paid for as Asphalt Base.
2014-09-29 | Roadway | Check Prints/Last Chance | Permanent Drainage | Note Clarity | BRIDGE REPLACEMENT(P) | 10 | PERRY | Sheet R2B #57 Stone is incidental to Perforated Pipe per Std. Spec 704.04.07
2014-09-29 | Roadway | Check Prints/Last Chance | Part-Width | Drawing Clarity | BRIDGE REPLACEMENT(P) | 10 | PERRY | Sheet R13 If pipe is left as shown it can't be completed until after Diversion is removed. Will need to show how much can be laid before Diversion is removed. May require DBI.
2014-09-29 | Roadway | Check Prints/Last Chance | Permanent Drainage | Recommendation | BRIDGE REPLACEMENT(P) | 10 | PERRY | Sheet R13 If pipe is left as shown it can't be completed until after Diversion is removed. Will need to show how much can be laid before Diversion is removed. May require DBI.
2014-09-29 | Roadway | Check Prints/Last Chance | MOT | Recommendation | BRIDGE REPLACEMENT(P) | 10 | PERRY | Sheet R13 If pipe is left as shown it can't be completed until after Diversion is removed. Will need to show how much can be laid before Diversion is removed. May require DBI.
2014-09-29 | Roadway | Check Prints/Last Chance | Part-Width | Recommendation | BRIDGE REPLACEMENT(P) | 10 | PERRY | Sheet R13 If pipe is left as shown it can't be completed until after Diversion is removed. Will need to show how much can be laid before Diversion is removed. May require DBI.
2014-09-29 | Roadway | Check Prints/Last Chance | Guardrail/Barrier | Recommendation | BRIDGE REPLACEMENT(P) | 10 | PERRY | Sheet R5 Terminal Section shown LT 150+00 should be an end treatment. Recommend changing to End Treatment Type 7.
2014-09-29 | Roadway | Check Prints/Last Chance | Permanent Drainage | Note Clarity | BRIDGE REPLACEMENT(P) | 10 | PERRY | Sheet R13 If pipe is left as shown it can't be completed until after Diversion is removed. Will need to show how much can be laid before Diversion is removed. May require DBI.
2014-09-29 | Roadway | Check Prints/Last Chance | MOT | Note Clarity | BRIDGE REPLACEMENT(P) | 10 | PERRY | Sheet R13 If pipe is left as shown it can't be completed until after Diversion is removed. Will need to show how much can be laid before Diversion is removed. May require DBI.
2014-09-29 | Roadway | Check Prints/Last Chance | Part-Width | Note Clarity | BRIDGE REPLACEMENT(P) | 10 | PERRY | Sheet R13 If pipe is left as shown it can't be completed until after Diversion is removed. Will need to show how much can be laid before Diversion is removed. May require DBI.
2014-09-29 | Roadway | Check Prints/Last Chance | Permanent Drainage | Drawing Clarity | BRIDGE REPLACEMENT(P) | 10 | PERRY | Sheet R13 If pipe is left as shown it can't be completed until after Diversion is removed. Will need to show how much can be laid before Diversion is removed. May require DBI.
2014-09-29 | Roadway | Check Prints/Last Chance | MOT | Drawing Clarity | BRIDGE REPLACEMENT(P) | 10 | PERRY | Sheet R13 If pipe is left as shown it can't be completed until after Diversion is removed. Will need to show how much can be laid before Diversion is removed. May require DBI.
2014-09-29 | Roadway | Check Prints/Last Chance | ROW/Fence | Note Clarity | BRIDGE REPLACEMENT(P) | 10 | PERRY | Sheet R3 Appears that Right of Way Monuments are labeled as Type 1A should be Type 1
2014-09-29 | Roadway | Check Prints/Last Chance | ROW/Fence | Drawing Clarity | BRIDGE REPLACEMENT(P) | 10 | PERRY | Sheet R3 Appears that Right of Way Monuments are labeled as Type 1A should be Type 1
2014-09-29 | Roadway | Check Prints/Last Chance | Permanent Drainage | Drawing Clarity | BRIDGE REPLACEMENT(P) | 10 | PERRY | Sheet R3 Recommend discussing moving 24" pipe to outlet into wingwall. This will eliminate having to lay pipe under traffic and not have to do part width construction of pipe due to diversion. See R13.
2014-09-29 | Roadway | Check Prints/Last Chance | Permanent Drainage | Recommendation | BRIDGE REPLACEMENT(P) | 10 | PERRY | Sheet R3 Recommend discussing moving 24" pipe to outlet into wingwall. This will eliminate having to lay pipe under traffic and not have to do part width construction of pipe due to diversion. See R13.
2014-09-29 | Roadway | Check Prints/Last Chance | Guardrail/Barrier | Note Clarity | BRIDGE REPLACEMENT(P) | 10 | PERRY | Sheet R5 Terminal Section shown LT 150+00 should be an end treatment. Recommend changing to End Treatment Type 7.
2014-09-29 | Roadway | Check Prints/Last Chance | Guardrail/Barrier | Drawing Clarity | BRIDGE REPLACEMENT(P) | 10 | PERRY | Sheet R5 Terminal Section shown LT 150+00 should be an end treatment. Recommend changing to End Treatment Type 7.
2014-09-29 | Roadway | Check Prints/Last Chance | Permanent Drainage | Drawing Clarity | BRIDGE REPLACEMENT(P) | 10 | PERRY | Sheet R2B #57 Stone is incidental to Perforated Pipe per Std. Spec 704.04.07
2014-09-29 | Roadway | Check Prints/Last Chance | Permanent Drainage | Recommendation | BRIDGE REPLACEMENT(P) | 10 | PERRY | Sheet R2B #57 Stone is incidental to Perforated Pipe per Std. Spec 704.04.07
2014-09-29 | Roadway | Check Prints/Last Chance | Guardrail/Barrier | Omission | BRIDGE REPLACEMENT(P) | 10 | PERRY | Sheet R2B & R5 Terminal Sections #1 & End Treatments for Temporary Guardrail should be paid and shown in Project Totals. Increase quantity of Term. Sect #1 to 8. Add Bid Item Guardrail End Tratment Type 7 (see Note on R5) 1EA.
2014-09-29 | Roadway | Check Prints/Last Chance | Guardrail/Barrier | Note Clarity | BRIDGE REPLACEMENT(P) | 10 | PERRY | Sheet R2B & R5 Terminal Sections #1 & End Treatments for Temporary Guardrail should be paid and shown in Project Totals. Increase quantity of Term. Sect #1 to 8. Add Bid Item Guardrail End Tratment Type 7 (see Note on R5) 1EA.
2014-09-29 | Roadway | Check Prints/Last Chance | Guardrail/Barrier | Note Clarity | BRIDGE REPLACEMENT(P) | 10 | PERRY | Sheet R2B & R3 There is no End Treatment Type 1 shown on R3 it is listed as End Treatment Type 4A.
2014-09-29 | Roadway | Check Prints/Last Chance | Guardrail/Barrier | Drawing Clarity | BRIDGE REPLACEMENT(P) | 10 | PERRY | Sheet R2B & R3 There is no End Treatment Type 1 shown on R3 it is listed as End Treatment Type 4A.
2014-09-23 | Roadway | Final Joint Inspection | Pavement | Recommendation | BRIDGE REPLACEMENT(P) | 10 | PERRY | Sheet R2B Remove Asphalt Seal Note it is not needed since shoulders are earth shoulders.
2014-09-23 | Roadway | Final Joint Inspection | Guardrail/Barrier | Recommendation | BRIDGE REPLACEMENT(P) | 10 | PERRY | Sheet R2C Recommend adding note that contrary to Std. Spec. Contractor can keep guardrail.
2014-09-23 | Roadway | Final Joint Inspection | Structure | Omission | BRIDGE REPLACEMENT(P) | 10 | PERRY | Sheet R2C Move Note D down to Erosion Control Blanket & add Station # for structure to be moved.
2014-09-23 | Roadway | Final Joint Inspection | Structure | Note Clarity | BRIDGE REPLACEMENT(P) | 10 | PERRY | Sheet R2C Move Note D down to Erosion Control Blanket & add Station # for structure to be moved.
2014-09-23 | Roadway | Final Joint Inspection | MOT | Recommendation | BRIDGE REPLACEMENT(P) | 10 | PERRY | Sheet R2C Change bid item Signs to Temporary Signs to match Spec. Book.
2014-09-23 | Roadway | Final Joint Inspection | Erosion Control | Omission | BRIDGE REPLACEMENT(P) | 10 | PERRY | Sheet R2C Add Bid Item Agriculture Limestone
2014-09-23 | Roadway | Final Joint Inspection | Existing Drainage | Note Clarity | BRIDGE REPLACEMENT(P) | 10 | PERRY | Sheet R4 Recommend discussing Safeloading pipe @ 101+50. If left as remove will need to show how to backfill,ie flowable fill, pavement replacement
2014-09-23 | Roadway | Final Joint Inspection | Existing Drainage | Drawing Clarity | BRIDGE REPLACEMENT(P) | 10 | PERRY | Sheet R4 Recommend discussing Safeloading pipe @ 101+50. If left as remove will need to show how to backfill,ie flowable fill, pavement replacement
2014-09-23 | Roadway | Final Joint Inspection | Existing Drainage | Recommendation | BRIDGE REPLACEMENT(P) | 10 | PERRY | Sheet R4 Recommend discussing Safeloading pipe @ 101+50. If left as remove will need to show how to backfill,ie flowable fill, pavement replacement
2014-09-23 | Roadway | Final Joint Inspection | Structure | Recommendation | BRIDGE REPLACEMENT(P) | 10 | PERRY | Sheet R2C Remove Bid Item Proposed 3 Span Bridge
2014-09-23 | Roadway | Final Joint Inspection | Pavement | Recommendation | BRIDGE REPLACEMENT(P) | 10 | PERRY | Sheet R2D Remove Asphalt Ride Quality the project is not long enough.
2014-09-23 | Roadway | Final Joint Inspection | Existing Drainage | Note Clarity | BRIDGE REPLACEMENT(P) | 10 | PERRY | Sheet R2D Recommend adding note from 10-1101.00 concerning pipe removal unless changed to Safeloading.
2014-09-23 | Roadway | Final Joint Inspection | Existing Drainage | Drawing Clarity | BRIDGE REPLACEMENT(P) | 10 | PERRY | Sheet R2D Recommend adding note from 10-1101.00 concerning pipe removal unless changed to Safeloading.
2014-09-23 | Roadway | Final Joint Inspection | Existing Drainage | Recommendation | BRIDGE REPLACEMENT(P) | 10 | PERRY | Sheet R2D Recommend adding note from 10-1101.00 concerning pipe removal unless changed to Safeloading.
2014-09-23 | Roadway | Final Joint Inspection | Pavement | Recommendation | BRIDGE REPLACEMENT(P) | 10 | PERRY | Sheet R4 Recommend discussing paving to railroad tracks with this contract.
2014-09-23 | Roadway | Final Joint Inspection | MOT | Recommendation | BRIDGE REPLACEMENT(P) | 10 | PERRY | Sheet R2B Change bid item Signs to Temporary Signs to match Spec. Book.
2014-09-23 | Roadway | Final Joint Inspection | MOT | Note Clarity | BRIDGE REPLACEMENT(P) | 10 | PERRY | Sheet R2B Should the Bid Item for Temp Signal be 04934 Temporary Signal Multi-Phase?
2014-09-23 | Roadway | Final Joint Inspection | Signalization | Note Clarity | BRIDGE REPLACEMENT(P) | 10 | PERRY | Sheet R2B Should the Bid Item for Temp Signal be 04934 Temporary Signal Multi-Phase?
2014-09-23 | Roadway | Final Joint Inspection | MOT | Drawing Clarity | BRIDGE REPLACEMENT(P) | 10 | PERRY | Sheet R2B Should the Bid Item for Temp Signal be 04934 Temporary Signal Multi-Phase?
2014-09-23 | Roadway | Final Joint Inspection | Signalization | Drawing Clarity | BRIDGE REPLACEMENT(P) | 10 | PERRY | Sheet R2B Should the Bid Item for Temp Signal be 04934 Temporary Signal Multi-Phase?
2014-09-23 | Roadway | Final Joint Inspection | Erosion Control | Note Clarity | BRIDGE REPLACEMENT(P) | 10 | PERRY | Sheet R2B Add Bid Item Agriculture Limestone
2014-09-23 | Roadway | Final Joint Inspection | Permanent Drainage | Drawing Clarity | BRIDGE REPLACEMENT(P) | 10 | PERRY | Sheet R18 CBI Type B should be followed by 2 numbers. See Std Drawings RDB-282-03 & RDB-420-03
2014-09-23 | Roadway | Final Joint Inspection | Permanent Drainage | Recommendation | BRIDGE REPLACEMENT(P) | 10 | PERRY | Sheet R18 CBI Type B should be followed by 2 numbers. See Std Drawings RDB-282-03 & RDB-420-03
2014-09-23 | Roadway | Final Joint Inspection | Structure | Recommendation | BRIDGE REPLACEMENT(P) | 10 | PERRY | Sheet R20 Ensure pile core is shown on bridge plans or roadway plans.
2014-09-23 | Roadway | Final Joint Inspection | MOT | Drawing Clarity | BRIDGE REPLACEMENT(P) | 10 | PERRY | Sheet R14 Recommend discussing the timing of signals placed in entrances. Appears that they will need to be on a phase for each entrance.
2014-09-23 | Roadway | Final Joint Inspection | Signalization | Drawing Clarity | BRIDGE REPLACEMENT(P) | 10 | PERRY | Sheet R14 Recommend discussing the timing of signals placed in entrances. Appears that they will need to be on a phase for each entrance.
2014-09-23 | Roadway | Final Joint Inspection | MOT | Recommendation | BRIDGE REPLACEMENT(P) | 10 | PERRY | Sheet R14 Recommend discussing the timing of signals placed in entrances. Appears that they will need to be on a phase for each entrance.
2014-09-23 | Roadway | Final Joint Inspection | Signalization | Recommendation | BRIDGE REPLACEMENT(P) | 10 | PERRY | Sheet R14 Recommend discussing the timing of signals placed in entrances. Appears that they will need to be on a phase for each entrance.
2014-09-23 | Roadway | Final Joint Inspection | MOT | Recommendation | BRIDGE REPLACEMENT(P) | 10 | PERRY | Sheet R14 & R2B Recommend adding Type III barricades to be placed at each end of bridge work and at entrances where needed,
2014-09-23 | Roadway | Final Joint Inspection | Permanent Drainage | Note Clarity | BRIDGE REPLACEMENT(P) | 10 | PERRY | Sheet R18 CBI Type B should be followed by 2 numbers. See Std Drawings RDB-282-03 & RDB-420-03
2014-09-23 | Roadway | Final Joint Inspection | Pavement | Recommendation | BRIDGE REPLACEMENT(P) | 10 | PERRY | Sheet R2D Remove Asphalt Ride Quality the project is not long enough.
2014-09-23 | Roadway | Final Joint Inspection | ROW/Fence | Drawing Clarity | BRIDGE REPLACEMENT(P) | 10 | PERRY | Sheet R4 If building is not removed add Do Not Disturb
2014-09-23 | Roadway | Final Joint Inspection | ROW/Fence | Recommendation | BRIDGE REPLACEMENT(P) | 10 | PERRY | Sheet R4 If building is not removed add Do Not Disturb
2014-09-23 | Roadway | Final Joint Inspection | ROW/Fence | Recommendation | BRIDGE REPLACEMENT(P) | 10 | PERRY | Sheet R9 Recommend not setting RoW Monuments if in creek. Also if in entrance pavement monuments will need to be Type 1A
2014-09-23 | Roadway | Final Joint Inspection | MOT | Note Clarity | BRIDGE REPLACEMENT(P) | 10 | PERRY | Sheet R14 Recommend discussing the timing of signals placed in entrances. Appears that they will need to be on a phase for each entrance.
2014-09-23 | Roadway | Final Joint Inspection | Signalization | Note Clarity | BRIDGE REPLACEMENT(P) | 10 | PERRY | Sheet R14 Recommend discussing the timing of signals placed in entrances. Appears that they will need to be on a phase for each entrance.
2014-09-23 | Roadway | Final Joint Inspection | Erosion Control | Recommendation | BRIDGE REPLACEMENT(P) | 10 | PERRY | Sheet R2B Add Bid Item Agriculture Limestone
2014-09-23 | Roadway | Final Joint Inspection | Pavement Markings | Note Clarity | BRIDGE REPLACEMENT(P) | 10 | PERRY | Sheet R2B Recommend checking with D10 Traffic to see if Pavement Markers are needed.
2014-09-23 | Roadway | Final Joint Inspection | Pavement Markings | Recommendation | BRIDGE REPLACEMENT(P) | 10 | PERRY | Sheet R2B Recommend checking with D10 Traffic to see if Pavement Markers are needed.
2014-09-23 | Roadway | Final Joint Inspection | Pavement | Error | BRIDGE REPLACEMENT(P) | 10 | PERRY | Sheet R2B Change Crushed Stone Base to DGA
2014-09-23 | Roadway | Final Joint Inspection | Pavement | Note Clarity | BRIDGE REPLACEMENT(P) | 10 | PERRY | Sheet R2B Change Crushed Stone Base to DGA
2014-09-23 | Roadway | Final Joint Inspection | Pavement | Note Clarity | BRIDGE REPLACEMENT(P) | 10 | PERRY | Sheet R2D Remove Asphalt Ride Quality the project is not long enough.
2014-09-23 | Roadway | Final Joint Inspection | Guardrail/Barrier | Omission | BRIDGE REPLACEMENT(P) | 10 | BREATHITT | Sheet R1 Add New Sepia Drawings for Bridge End Conn. Type A & End Treatment Type 7
2014-09-23 | Roadway | Final Joint Inspection | Permanent Drainage | Note Clarity | BRIDGE REPLACEMENT(P) | 10 | BREATHITT | Sheet R2 Filter Fabric should be placed around trench for Perf. Pipe
2014-09-23 | Roadway | Final Joint Inspection | Permanent Drainage | Drawing Clarity | BRIDGE REPLACEMENT(P) | 10 | BREATHITT | Sheet R2 Filter Fabric should be placed around trench for Perf. Pipe
2014-09-23 | Roadway | Final Joint Inspection | Permanent Drainage | Recommendation | BRIDGE REPLACEMENT(P) | 10 | BREATHITT | Sheet R2 Filter Fabric should be placed around trench for Perf. Pipe
2014-09-23 | Roadway | Final Joint Inspection | Permanent Drainage | Note Clarity | BRIDGE REPLACEMENT(P) | 10 | BREATHITT | Sheet R2C #57 Stone is typically incidental to Perf. Pipe per Std. Spec 704.04.07
2014-09-23 | Roadway | Final Joint Inspection | Permanent Drainage | Recommendation | BRIDGE REPLACEMENT(P) | 10 | BREATHITT | Sheet R2C #57 Stone is typically incidental to Perf. Pipe per Std. Spec 704.04.07
2014-09-23 | Roadway | Final Joint Inspection | Existing Drainage | Recommendation | BRIDGE REPLACEMENT(P) | 10 | BREATHITT | Sheet R2D Recommend adding note from 10-1101.00 concerning pipe removal.
2014-09-23 | Roadway | Final Joint Inspection | MOT | Recommendation | BRIDGE REPLACEMENT(P) | 10 | BREATHITT | Sheet R11 Recommend discussing whether to add Bid Item Portable Changeable Message Signs to help with Detour.
2014-09-23 | Roadway | Final Joint Inspection | Structure | Recommendation | BRIDGE REPLACEMENT(P) | 10 | BREATHITT | Sheet R2C Remove Bid Item Proposed 3 Span Bridge
2014-09-23 | Roadway | Final Joint Inspection | Pavement Markings | Note Clarity | BRIDGE REPLACEMENT(P) | 10 | BREATHITT | Sheet R2C Will Edge lines be needed?
2014-09-23 | Roadway | Final Joint Inspection | Pavement Markings | Drawing Clarity | BRIDGE REPLACEMENT(P) | 10 | BREATHITT | Sheet R2C Will Edge lines be needed?
2014-09-23 | Roadway | Final Joint Inspection | Pavement Markings | Recommendation | BRIDGE REPLACEMENT(P) | 10 | BREATHITT | Sheet R2C Will Edge lines be needed?
2014-09-23 | Roadway | Final Joint Inspection | Pavement | Recommendation | BRIDGE REPLACEMENT(P) | 10 | BREATHITT | Sheet R2D Remove Asphalt Ride Quality the project is not long enough.
2014-09-23 | Roadway | Final Joint Inspection | Existing Drainage | Note Clarity | BRIDGE REPLACEMENT(P) | 10 | BREATHITT | Sheet R2D Recommend adding note from 10-1101.00 concerning pipe removal.
2014-09-23 | Roadway | Final Joint Inspection | MOT | Recommendation | BRIDGE REPLACEMENT(P) | 10 | BREATHITT | Sheet R2C Change bid item Signs to Temporary Signs to match Spec. Book.
2014-09-23 | Roadway | Final Joint Inspection | Structure | Note Clarity | BRIDGE REPLACEMENT(P) | 10 | BREATHITT | Sheet R2C Add Station # of Structure to be removed
2014-09-23 | Roadway | Final Joint Inspection | Structure | Drawing Clarity | BRIDGE REPLACEMENT(P) | 10 | BREATHITT | Sheet R2C Add Station # of Structure to be removed
2014-09-23 | Roadway | Final Joint Inspection | Structure | Recommendation | BRIDGE REPLACEMENT(P) | 10 | BREATHITT | Sheet R2C Add Station # of Structure to be removed
2014-09-23 | Roadway | Final Joint Inspection | Erosion Control | Omission | BRIDGE REPLACEMENT(P) | 10 | BREATHITT | Sheet R2C Add Bid Item Agriculture Limestone
2014-09-23 | Roadway | Final Joint Inspection | Structure | Note Clarity | BRIDGE REPLACEMENT(P) | 10 | BREATHITT | Sheet R2C Remove Bid Item Proposed 3 Span Bridge
2014-09-19 | Roadway | Final Joint Inspection | Earthwork | Note Clarity | BRIDGE REPLACEMENT(P) | 5 | FRANKLIN | Sheet R2B Crushed Agg. #2 Is this just for Abutment backfill? Is additional quantity needed to comply with Geotech Note 10 on R16?
2014-09-19 | Roadway | Final Joint Inspection | Geotechnical | Note Clarity | BRIDGE REPLACEMENT(P) | 5 | FRANKLIN | Sheet R2B Crushed Agg. #2 Is this just for Abutment backfill? Is additional quantity needed to comply with Geotech Note 10 on R16?
2014-09-19 | Roadway | Final Joint Inspection | Earthwork | Drawing Clarity | BRIDGE REPLACEMENT(P) | 5 | FRANKLIN | Sheet R2B Crushed Agg. #2 Is this just for Abutment backfill? Is additional quantity needed to comply with Geotech Note 10 on R16?
2014-09-19 | Roadway | Final Joint Inspection | Geotechnical | Drawing Clarity | BRIDGE REPLACEMENT(P) | 5 | FRANKLIN | Sheet R2B Crushed Agg. #2 Is this just for Abutment backfill? Is additional quantity needed to comply with Geotech Note 10 on R16?
2014-09-19 | Roadway | Final Joint Inspection | Geotechnical | Note Clarity | BRIDGE REPLACEMENT(P) | 5 | FRANKLIN | Sheet R2B Should there be a bid item established for Geotextile Fabric Ty 1 per Geotech Note 8 on R16. Also Geotextile Fabric Type IV per Note 10 on R16.
2014-09-19 | Roadway | Final Joint Inspection | Geotechnical | Drawing Clarity | BRIDGE REPLACEMENT(P) | 5 | FRANKLIN | Sheet R2B Should there be a bid item established for Geotextile Fabric Ty 1 per Geotech Note 8 on R16. Also Geotextile Fabric Type IV per Note 10 on R16.
2014-09-19 | Roadway | Final Joint Inspection | ROW/Fence | Recommendation | BRIDGE REPLACEMENT(P) | 5 | FRANKLIN | Sheet R22 Note @ bottom of page Recommend changing to After Diversion is removed.
2014-09-19 | Roadway | Final Joint Inspection | Permanent Drainage | Note Clarity | BRIDGE REPLACEMENT(P) | 5 | FRANKLIN | Sheet R25 Can't use flowable fill & Filter fabric. Recommend removing filter fabric.
2014-09-19 | Roadway | Final Joint Inspection | Permanent Drainage | Drawing Clarity | BRIDGE REPLACEMENT(P) | 5 | FRANKLIN | Sheet R25 Can't use flowable fill & Filter fabric. Recommend removing filter fabric.
2014-09-19 | Roadway | Final Joint Inspection | Permanent Drainage | Recommendation | BRIDGE REPLACEMENT(P) | 5 | FRANKLIN | Sheet R25 Can't use flowable fill & Filter fabric. Recommend removing filter fabric.
2014-09-19 | Roadway | Final Joint Inspection | MOT | Drawing Clarity | BRIDGE REPLACEMENT(P) | 5 | FRANKLIN | Sheet R17 If Diversion is being constructed this sheet shouldn't be needed.
2014-09-19 | Roadway | Final Joint Inspection | MOT | Recommendation | BRIDGE REPLACEMENT(P) | 5 | FRANKLIN | Sheet R17 If Diversion is being constructed this sheet shouldn't be needed.
2014-09-19 | Roadway | Final Joint Inspection | MOT | Omission | BRIDGE REPLACEMENT(P) | 5 | FRANKLIN | Sheet R18 Road Work ?? Ft signs will be required on Flag For Rd approaches
2014-09-19 | Roadway | Final Joint Inspection | MOT | Recommendation | BRIDGE REPLACEMENT(P) | 5 | FRANKLIN | Sheet R18 Road Work ?? Ft signs will be required on Flag For Rd approaches
2014-09-19 | Roadway | Final Joint Inspection | MOT | Recommendation | BRIDGE REPLACEMENT(P) | 5 | FRANKLIN | Sheet R19 Recommend lowering Speed Limit to 45 MPH.
2014-09-19 | Roadway | Final Joint Inspection | ROW/Fence | Drawing Clarity | BRIDGE REPLACEMENT(P) | 5 | FRANKLIN | Sheet R22 Note @ bottom of page Recommend changing to After Diversion is removed.
2014-09-19 | Roadway | Final Joint Inspection | MOT | Drawing Clarity | BRIDGE REPLACEMENT(P) | 5 | FRANKLIN | Sheet R7 Show constructing temporary entrance Rt 6+20
2014-09-19 | Roadway | Final Joint Inspection | MOT | Recommendation | BRIDGE REPLACEMENT(P) | 5 | FRANKLIN | Sheet R7 Show constructing temporary entrance Rt 6+20
2014-09-19 | Roadway | Final Joint Inspection | Guardrail/Barrier | Omission | BRIDGE REPLACEMENT(P) | 5 | FRANKLIN | Add New Sepia Drawing for Type 7 End Treatment
2014-09-19 | Roadway | Final Joint Inspection | Guardrail/Barrier | Drawing Clarity | BRIDGE REPLACEMENT(P) | 5 | FRANKLIN | Add New Sepia Drawing for Type 7 End Treatment
2014-09-19 | Roadway | Final Joint Inspection | Guardrail/Barrier | Recommendation | BRIDGE REPLACEMENT(P) | 5 | FRANKLIN | Add New Sepia Drawing for Type 7 End Treatment
2014-09-19 | Roadway | Final Joint Inspection | MOT | Note Clarity | BRIDGE REPLACEMENT(P) | 5 | FRANKLIN | Sheet R17 If Diversion is being constructed this sheet shouldn't be needed.
2014-09-19 | Roadway | Final Joint Inspection | Permanent Drainage | Recommendation | BRIDGE REPLACEMENT(P) | 5 | FRANKLIN | Sheet R6 show proposed pipe @ 47+70 on profile sheet
2014-09-19 | Roadway | Final Joint Inspection | Temporary Drainage | Drawing Clarity | BRIDGE REPLACEMENT(P) | 5 | FRANKLIN | Sheet R7 Recommend showing required drainage opening for Diversion to comply with Supplemental Spec for 112.04.18 Diversions (By-Pass Detours)
2014-09-19 | Roadway | Final Joint Inspection | Temporary Drainage | Recommendation | BRIDGE REPLACEMENT(P) | 5 | FRANKLIN | Sheet R7 Recommend showing required drainage opening for Diversion to comply with Supplemental Spec for 112.04.18 Diversions (By-Pass Detours)
2014-09-19 | Roadway | Final Joint Inspection | Guardrail/Barrier | Note Clarity | BRIDGE REPLACEMENT(P) | 5 | FRANKLIN | Sheet R7 Temp guardrail LT 6+90 will this tie to existing guardrail?
2014-09-19 | Roadway | Final Joint Inspection | Guardrail/Barrier | Drawing Clarity | BRIDGE REPLACEMENT(P) | 5 | FRANKLIN | Sheet R7 Temp guardrail LT 6+90 will this tie to existing guardrail?
2014-09-19 | Roadway | Final Joint Inspection | Guardrail/Barrier | Recommendation | BRIDGE REPLACEMENT(P) | 5 | FRANKLIN | Sheet R7 Temp guardrail LT 6+90 will this tie to existing guardrail?
2014-09-19 | Roadway | Final Joint Inspection | Pavement | Drawing Clarity | BRIDGE REPLACEMENT(P) | 5 | FRANKLIN | Sheet R4 Recommend extending pavement to exist. Bridge on Flag Fork Rd Left. If Not add Edge Key @ 47+50.
2014-09-19 | Roadway | Final Joint Inspection | Pavement | Recommendation | BRIDGE REPLACEMENT(P) | 5 | FRANKLIN | Sheet R4 Recommend extending pavement to exist. Bridge on Flag Fork Rd Left. If Not add Edge Key @ 47+50.
2014-09-19 | Roadway | Final Joint Inspection | Structure | Note Clarity | BRIDGE REPLACEMENT(P) | 5 | FRANKLIN | Sheet R4 Appears that backfill for abutments will be #2 Stone & Flowable Fill. Recommend showing details.
2014-09-19 | Roadway | Final Joint Inspection | Structure | Drawing Clarity | BRIDGE REPLACEMENT(P) | 5 | FRANKLIN | Sheet R4 Appears that backfill for abutments will be #2 Stone & Flowable Fill. Recommend showing details.
2014-09-19 | Roadway | Final Joint Inspection | Structure | Recommendation | BRIDGE REPLACEMENT(P) | 5 | FRANKLIN | Sheet R4 Appears that backfill for abutments will be #2 Stone & Flowable Fill. Recommend showing details.
2014-09-19 | Roadway | Final Joint Inspection | Permanent Drainage | Drawing Clarity | BRIDGE REPLACEMENT(P) | 5 | FRANKLIN | Sheet R6 show proposed pipe @ 47+70 on profile sheet
2014-09-19 | Roadway | Final Joint Inspection | Pavement | Drawing Clarity | BRIDGE REPLACEMENT(P) | 5 | FRANKLIN | Sheet R4 Entrance Rt 304+40 Show existing entrance pipe add Do Not Distrurb. Will any of this entrance be paved?
2014-09-19 | Roadway | Final Joint Inspection | Existing Drainage | Recommendation | BRIDGE REPLACEMENT(P) | 5 | FRANKLIN | Sheet R4 Entrance Rt 304+40 Show existing entrance pipe add Do Not Distrurb. Will any of this entrance be paved?
2014-09-19 | Roadway | Final Joint Inspection | Pavement | Recommendation | BRIDGE REPLACEMENT(P) | 5 | FRANKLIN | Sheet R4 Entrance Rt 304+40 Show existing entrance pipe add Do Not Distrurb. Will any of this entrance be paved?
2014-09-19 | Roadway | Final Joint Inspection | Structure | Note Clarity | BRIDGE REPLACEMENT(P) | 5 | FRANKLIN | Sheet R4 Add Retaining walls to Remove Existing structure note.
2014-09-19 | Roadway | Final Joint Inspection | Structure | Drawing Clarity | BRIDGE REPLACEMENT(P) | 5 | FRANKLIN | Sheet R4 Add Retaining walls to Remove Existing structure note.
2014-09-19 | Roadway | Final Joint Inspection | Structure | Recommendation | BRIDGE REPLACEMENT(P) | 5 | FRANKLIN | Sheet R4 Add Retaining walls to Remove Existing structure note.
2014-09-19 | Roadway | Final Joint Inspection | Pavement | Recommendation | BRIDGE REPLACEMENT(P) | 5 | FRANKLIN | Sheet R4 Recommend adding edge key Flag Fork Rd Rt @ 51+35
2014-09-19 | Roadway | Final Joint Inspection | Guardrail/Barrier | Omission | BRIDGE REPLACEMENT(P) | 5 | FRANKLIN | Sheet R4 Recommend showing 50 LF Single Face A Guardrail to note Rt 50+37 to RT 304+24 US 421
2014-09-19 | Roadway | Final Joint Inspection | Guardrail/Barrier | Recommendation | BRIDGE REPLACEMENT(P) | 5 | FRANKLIN | Sheet R4 Recommend showing 50 LF Single Face A Guardrail to note Rt 50+37 to RT 304+24 US 421
2014-09-19 | Roadway | Final Joint Inspection | Existing Drainage | Note Clarity | BRIDGE REPLACEMENT(P) | 5 | FRANKLIN | Sheet R4 Entrance Rt 304+40 Show existing entrance pipe add Do Not Distrurb. Will any of this entrance be paved?
2014-09-19 | Roadway | Final Joint Inspection | Pavement | Note Clarity | BRIDGE REPLACEMENT(P) | 5 | FRANKLIN | Sheet R4 Entrance Rt 304+40 Show existing entrance pipe add Do Not Distrurb. Will any of this entrance be paved?
2014-09-19 | Roadway | Final Joint Inspection | Existing Drainage | Drawing Clarity | BRIDGE REPLACEMENT(P) | 5 | FRANKLIN | Sheet R4 Entrance Rt 304+40 Show existing entrance pipe add Do Not Distrurb. Will any of this entrance be paved?
2014-09-19 | Roadway | Final Joint Inspection | Pavement | Drawing Clarity | BRIDGE REPLACEMENT(P) | 5 | FRANKLIN | Sheet R2B Note 10 Pavement, Temp. Striping & Temp Guardrail are typically separate pay items.
2014-09-19 | Roadway | Final Joint Inspection | Guardrail/Barrier | Recommendation | BRIDGE REPLACEMENT(P) | 5 | FRANKLIN | Sheet R2B Note 10 Pavement, Temp. Striping & Temp Guardrail are typically separate pay items.
2014-09-19 | Roadway | Final Joint Inspection | Pavement Markings | Recommendation | BRIDGE REPLACEMENT(P) | 5 | FRANKLIN | Sheet R2B Note 10 Pavement, Temp. Striping & Temp Guardrail are typically separate pay items.
2014-09-19 | Roadway | Final Joint Inspection | Pavement | Recommendation | BRIDGE REPLACEMENT(P) | 5 | FRANKLIN | Sheet R2B Note 10 Pavement, Temp. Striping & Temp Guardrail are typically separate pay items.
2014-09-19 | Roadway | Final Joint Inspection | Guardrail/Barrier | Omission | BRIDGE REPLACEMENT(P) | 5 | FRANKLIN | Sheet R4 Add Notes for New Guardrail & Removal of exist. Guardrail RT 300+20-300+80
2014-09-19 | Roadway | Final Joint Inspection | Guardrail/Barrier | Note Clarity | BRIDGE REPLACEMENT(P) | 5 | FRANKLIN | Sheet R4 Add Notes for New Guardrail & Removal of exist. Guardrail RT 300+20-300+80
2014-09-19 | Roadway | Final Joint Inspection | Earthwork | Note Clarity | BRIDGE REPLACEMENT(P) | 5 | FRANKLIN | Sheet R2B Note 11 doesn't match earthwork quantities.
2014-09-19 | Roadway | Final Joint Inspection | Guardrail/Barrier | Note Clarity | BRIDGE REPLACEMENT(P) | 5 | FRANKLIN | Sheet R2B Note 10 Pavement, Temp. Striping & Temp Guardrail are typically separate pay items.
2014-09-19 | Roadway | Final Joint Inspection | Pavement Markings | Note Clarity | BRIDGE REPLACEMENT(P) | 5 | FRANKLIN | Sheet R2B Note 10 Pavement, Temp. Striping & Temp Guardrail are typically separate pay items.
2014-09-19 | Roadway | Final Joint Inspection | Pavement | Note Clarity | BRIDGE REPLACEMENT(P) | 5 | FRANKLIN | Sheet R2B Note 10 Pavement, Temp. Striping & Temp Guardrail are typically separate pay items.
2014-09-19 | Roadway | Final Joint Inspection | Guardrail/Barrier | Drawing Clarity | BRIDGE REPLACEMENT(P) | 5 | FRANKLIN | Sheet R2B Note 10 Pavement, Temp. Striping & Temp Guardrail are typically separate pay items.
2014-09-19 | Roadway | Final Joint Inspection | Pavement Markings | Drawing Clarity | BRIDGE REPLACEMENT(P) | 5 | FRANKLIN | Sheet R2B Note 10 Pavement, Temp. Striping & Temp Guardrail are typically separate pay items.
2014-09-17 | Roadway | Check Prints/Last Chance | Earthwork | Note Clarity | BRIDGE REHAB(P) | 6 | HARRISON | Sheets R2, R2A & R30 Note R on R2 & R2A states remove rock 1' below subgrade elevation. Note 14 of Geotech Notes on R30 states remove rock 2' below subgrade elevation. Appears that X-sections show the 1' cut.
2014-09-17 | Roadway | Check Prints/Last Chance | Earthwork | Drawing Clarity | BRIDGE REHAB(P) | 6 | HARRISON | Sheets R2, R2A & R30 Note R on R2 & R2A states remove rock 1' below subgrade elevation. Note 14 of Geotech Notes on R30 states remove rock 2' below subgrade elevation. Appears that X-sections show the 1' cut.
2014-09-17 | Roadway | Check Prints/Last Chance | Pavement | Recommendation | BRIDGE REHAB(P) | 6 | HARRISON | Sheet R2A Recommend adding Edge Key Detail.
2014-09-17 | Roadway | Check Prints/Last Chance | MOT | Note Clarity | BRIDGE REHAB(P) | 6 | HARRISON | Sheet R2B Change bid item Signs to Temporary Signs to match Spec. Book.
2014-09-17 | Roadway | Check Prints/Last Chance | MOT | Recommendation | BRIDGE REHAB(P) | 6 | HARRISON | Sheet R2B Change bid item Signs to Temporary Signs to match Spec. Book.
2014-09-17 | Roadway | Check Prints/Last Chance | Erosion Control | Omission | BRIDGE REHAB(P) | 6 | HARRISON | Sheet R2B Remove Top Dressing Fertilizer replace with 05964 20-10-10 Fertilizer. Add Bid Items & quantities for 05963 Initial Fertilizer & 05992 Agricultural Limestone to conform with current Supplemental Spec. see Sect. 212.03 & 212.05.
2014-09-17 | Roadway | Check Prints/Last Chance | Permanent Drainage | Recommendation | BRIDGE REHAB(P) | 6 | HARRISON | Sheet R5 Pipe @ 116+91.90 Coordinate with bridge plans. Can this be outletted into wing wall?
2014-09-17 | Roadway | Check Prints/Last Chance | Permanent Drainage | Note Clarity | BRIDGE REHAB(P) | 6 | HARRISON | Sheet R5 Entrances with slotted drain pipe- Will the slotted drain pipe extend the entire length or just in the pavement section? Per Std Drawing RDI-200-04 should have concrete placed each side of slotted drain.
2014-09-17 | Roadway | Check Prints/Last Chance | Permanent Drainage | Drawing Clarity | BRIDGE REHAB(P) | 6 | HARRISON | Sheet R5 Entrances with slotted drain pipe- Will the slotted drain pipe extend the entire length or just in the pavement section? Per Std Drawing RDI-200-04 should have concrete placed each side of slotted drain.
2014-09-17 | Roadway | Check Prints/Last Chance | Pavement | Recommendation | BRIDGE REHAB(P) | 6 | HARRISON | Sheet R5 Recommend adding Edge Key @ Sta 122+50
2014-09-17 | Roadway | Check Prints/Last Chance | MOT | Drawing Clarity | BRIDGE REHAB(P) | 6 | HARRISON | Sheet R21 Recommend adding typical showing lane widths with barrier wall on existing pavement. Also recommend showing detail drawing showing plan for barrier wall @ guardrail ends.
2014-09-17 | Roadway | Check Prints/Last Chance | MOT | Recommendation | BRIDGE REHAB(P) | 6 | HARRISON | Sheet R21 Recommend adding typical showing lane widths with barrier wall on existing pavement. Also recommend showing detail drawing showing plan for barrier wall @ guardrail ends.
2014-09-17 | Roadway | Check Prints/Last Chance | Existing Drainage | Note Clarity | BRIDGE REHAB(P) | 6 | HARRISON | Sheet R3 Are pipes @ 103+15 & 108+70 to be removed or safeloaded?
2014-09-17 | Roadway | Check Prints/Last Chance | Existing Drainage | Drawing Clarity | BRIDGE REHAB(P) | 6 | HARRISON | Sheet R3 Are pipes @ 103+15 & 108+70 to be removed or safeloaded?
2014-09-17 | Roadway | Check Prints/Last Chance | Guardrail/Barrier | Drawing Clarity | BRIDGE REHAB(P) | 6 | HARRISON | Sheet R5 Per Std Drawing RBB-001-07 & Sepia Drawing # 26 Island Integral Curb is required on all for corners of bridge when using Bridge End Conn Type A
2014-09-17 | Roadway | Check Prints/Last Chance | Guardrail/Barrier | Recommendation | BRIDGE REHAB(P) | 6 | HARRISON | Sheet R5 Per Std Drawing RBB-001-07 & Sepia Drawing # 26 Island Integral Curb is required on all for corners of bridge when using Bridge End Conn Type A
2014-09-17 | Roadway | Check Prints/Last Chance | Permanent Drainage | Note Clarity | BRIDGE REHAB(P) | 6 | HARRISON | Sheet R5 Pipe @ 116+91.90 Coordinate with bridge plans. Can this be outletted into wing wall?
2014-09-17 | Roadway | Check Prints/Last Chance | Permanent Drainage | Drawing Clarity | BRIDGE REHAB(P) | 6 | HARRISON | Sheet R5 Pipe @ 116+91.90 Coordinate with bridge plans. Can this be outletted into wing wall?
2014-09-17 | Roadway | Check Prints/Last Chance | Erosion Control | Note Clarity | BRIDGE REHAB(P) | 6 | HARRISON | Sheet R2B Remove Top Dressing Fertilizer replace with 05964 20-10-10 Fertilizer. Add Bid Items & quantities for 05963 Initial Fertilizer & 05992 Agricultural Limestone to conform with current Supplemental Spec. see Sect. 212.03 & 212.05.
2014-09-17 | Roadway | Check Prints/Last Chance | Erosion Control | Drawing Clarity | BRIDGE REHAB(P) | 6 | HARRISON | Sheet R2B Remove Top Dressing Fertilizer replace with 05964 20-10-10 Fertilizer. Add Bid Items & quantities for 05963 Initial Fertilizer & 05992 Agricultural Limestone to conform with current Supplemental Spec. see Sect. 212.03 & 212.05.
2014-09-17 | Roadway | Check Prints/Last Chance | Pavement | Recommendation | BRIDGE REHAB(P) | 6 | HARRISON | Sheet R2B Recommend adding Bid Item Edge Key 02585
2014-09-17 | Roadway | Check Prints/Last Chance | Pavement | Note Clarity | BRIDGE REHAB(P) | 6 | HARRISON | Sheet R2B Remove Bid Item shown as Emulsified Asphalt RS-2 replace with 00103 Asphalt Seal Coat.
2014-09-17 | Roadway | Check Prints/Last Chance | Pavement | Recommendation | BRIDGE REHAB(P) | 6 | HARRISON | Sheet R2B Remove Bid Item shown as Emulsified Asphalt RS-2 replace with 00103 Asphalt Seal Coat.
2014-09-17 | Roadway | Check Prints/Last Chance | Pavement | Recommendation | BRIDGE REHAB(P) | 6 | HARRISON | Sheet R3 Recommend adding Edge Key @ Sta 101+50
2014-09-17 | Roadway | Check Prints/Last Chance | ROW/Fence | Drawing Clarity | BRIDGE REPLACEMENT(P) | 12 | LETCHER | Sheet R14 Several ROW Monuments appear to be shown to be placed in center of creek. Recommend not setting these monuments.
2014-09-17 | Roadway | Check Prints/Last Chance | ROW/Fence | Recommendation | BRIDGE REPLACEMENT(P) | 12 | LETCHER | Sheet R14 Several ROW Monuments appear to be shown to be placed in center of creek. Recommend not setting these monuments.
2014-09-17 | Roadway | Check Prints/Last Chance | MOT | Note Clarity | BRIDGE REPLACEMENT(P) | 12 | LETCHER | Sheet R15 Which phase is temp. entrance constructed?
2014-09-17 | Roadway | Check Prints/Last Chance | MOT | Drawing Clarity | BRIDGE REPLACEMENT(P) | 12 | LETCHER | Sheet R15 Which phase is temp. entrance constructed?
2014-09-17 | Roadway | Check Prints/Last Chance | Earthwork | Drawing Clarity | BRIDGE REPLACEMENT(P) | 12 | LETCHER | Sheet R14 Recommend showing profile grade for temp. entrance. Will there be any earthwork required to construct?
2014-09-17 | Roadway | Check Prints/Last Chance | Horizontal Alignment | Drawing Clarity | BRIDGE REPLACEMENT(P) | 12 | LETCHER | Sheet R14 Recommend showing profile grade for temp. entrance. Will there be any earthwork required to construct?
2014-09-17 | Roadway | Check Prints/Last Chance | Vertical Alignment | Drawing Clarity | BRIDGE REPLACEMENT(P) | 12 | LETCHER | Sheet R14 Recommend showing profile grade for temp. entrance. Will there be any earthwork required to construct?
2014-09-17 | Roadway | Check Prints/Last Chance | Earthwork | Recommendation | BRIDGE REPLACEMENT(P) | 12 | LETCHER | Sheet R14 Recommend showing profile grade for temp. entrance. Will there be any earthwork required to construct?
2014-09-17 | Roadway | Check Prints/Last Chance | Horizontal Alignment | Recommendation | BRIDGE REPLACEMENT(P) | 12 | LETCHER | Sheet R14 Recommend showing profile grade for temp. entrance. Will there be any earthwork required to construct?
2014-09-17 | Roadway | Check Prints/Last Chance | Vertical Alignment | Recommendation | BRIDGE REPLACEMENT(P) | 12 | LETCHER | Sheet R14 Recommend showing profile grade for temp. entrance. Will there be any earthwork required to construct?
2014-09-17 | Roadway | Check Prints/Last Chance | Pavement | Drawing Clarity | BRIDGE REPLACEMENT(P) | 12 | LETCHER | Sheet R14 Is Temp. Entrance left in place once no longer needed for maintaining traffic?
2014-09-17 | Roadway | Check Prints/Last Chance | MOT | Note Clarity | BRIDGE REPLACEMENT(P) | 12 | LETCHER | Sheet R14 Does the contractor have to maintain the existing entrance during entire time temp. entrance is used for maintaining traffic? Recommend adding additional quantity of DGA to maintain. If existing asphalt is damaged who repairs?
2014-09-17 | Roadway | Check Prints/Last Chance | MOT | Drawing Clarity | BRIDGE REPLACEMENT(P) | 12 | LETCHER | Sheet R14 Does the contractor have to maintain the existing entrance during entire time temp. entrance is used for maintaining traffic? Recommend adding additional quantity of DGA to maintain. If existing asphalt is damaged who repairs?
2014-09-17 | Roadway | Check Prints/Last Chance | Earthwork | Note Clarity | BRIDGE REPLACEMENT(P) | 12 | LETCHER | Sheet R14 Recommend showing profile grade for temp. entrance. Will there be any earthwork required to construct?
2014-09-17 | Roadway | Check Prints/Last Chance | Horizontal Alignment | Note Clarity | BRIDGE REPLACEMENT(P) | 12 | LETCHER | Sheet R14 Recommend showing profile grade for temp. entrance. Will there be any earthwork required to construct?
2014-09-17 | Roadway | Check Prints/Last Chance | Vertical Alignment | Note Clarity | BRIDGE REPLACEMENT(P) | 12 | LETCHER | Sheet R14 Recommend showing profile grade for temp. entrance. Will there be any earthwork required to construct?
2014-09-17 | Roadway | Check Prints/Last Chance | Guardrail/Barrier | Recommendation | BRIDGE REPLACEMENT(P) | 12 | LETCHER | Sheet R5 Appears that bridge will have Railing System Type II if so then 25 LF of Steel Guardrail (Single Face A) is required on all 4 corners. Ensure quantity is addressed either on these plans or bridge plans. Ensure correct LF is shown
2014-09-17 | Roadway | Check Prints/Last Chance | ROW/Fence | Omission | BRIDGE REPLACEMENT(P) | 12 | LETCHER | Sheet R5 Note shows to place 4' tall orange barrier fence. Add Bid Item or make incidental. Is this removed at end of construction?
2014-09-17 | Roadway | Check Prints/Last Chance | ROW/Fence | Recommendation | BRIDGE REPLACEMENT(P) | 12 | LETCHER | Sheet R5 Note shows to place 4' tall orange barrier fence. Add Bid Item or make incidental. Is this removed at end of construction?
2014-09-17 | Roadway | Check Prints/Last Chance | Pavement | Drawing Clarity | BRIDGE REPLACEMENT(P) | 12 | LETCHER | Sheet R5 Appears that entrances are existing gravel entrances if so then edge key is not necessary
2014-09-17 | Roadway | Check Prints/Last Chance | Pavement | Recommendation | BRIDGE REPLACEMENT(P) | 12 | LETCHER | Sheet R5 Appears that entrances are existing gravel entrances if so then edge key is not necessary
2014-09-17 | Roadway | Check Prints/Last Chance | Pavement | Note Clarity | BRIDGE REPLACEMENT(P) | 12 | LETCHER | Sheet R14 Is Temp. Entrance left in place once no longer needed for maintaining traffic?
2014-09-17 | Roadway | Check Prints/Last Chance | Earthwork | Omission | BRIDGE REPLACEMENT(P) | 12 | LETCHER | Sheet R4 & R20 Recommend adding Transverse Benching and/or Perforated Pipe per Geotech Note7 on R20. Ensure quantities are added to Embankment-in-Place totals.
2014-09-17 | Roadway | Check Prints/Last Chance | Geotechnical | Omission | BRIDGE REPLACEMENT(P) | 12 | LETCHER | Sheet R4 & R20 Recommend adding Transverse Benching and/or Perforated Pipe per Geotech Note7 on R20. Ensure quantities are added to Embankment-in-Place totals.
2014-09-17 | Roadway | Check Prints/Last Chance | Earthwork | Recommendation | BRIDGE REPLACEMENT(P) | 12 | LETCHER | Sheet R4 & R20 Recommend adding Transverse Benching and/or Perforated Pipe per Geotech Note7 on R20. Ensure quantities are added to Embankment-in-Place totals.
2014-09-17 | Roadway | Check Prints/Last Chance | Geotechnical | Recommendation | BRIDGE REPLACEMENT(P) | 12 | LETCHER | Sheet R4 & R20 Recommend adding Transverse Benching and/or Perforated Pipe per Geotech Note7 on R20. Ensure quantities are added to Embankment-in-Place totals.
2014-09-17 | Roadway | Check Prints/Last Chance | Guardrail/Barrier | Note Clarity | BRIDGE REPLACEMENT(P) | 12 | LETCHER | Sheet R5 Appears that bridge will have Railing System Type II if so then 25 LF of Steel Guardrail (Single Face A) is required on all 4 corners. Ensure quantity is addressed either on these plans or bridge plans. Ensure correct LF is shown
2014-09-17 | Roadway | Check Prints/Last Chance | Guardrail/Barrier | Drawing Clarity | BRIDGE REPLACEMENT(P) | 12 | LETCHER | Sheet R5 Appears that bridge will have Railing System Type II if so then 25 LF of Steel Guardrail (Single Face A) is required on all 4 corners. Ensure quantity is addressed either on these plans or bridge plans. Ensure correct LF is shown
2014-09-17 | Roadway | Check Prints/Last Chance | MOT | Note Clarity | BRIDGE REPLACEMENT(P) | 12 | LETCHER | Sheet R2B Special Note 1 should be Special Note 1I
2014-09-17 | Roadway | Check Prints/Last Chance | MOT | Recommendation | BRIDGE REPLACEMENT(P) | 12 | LETCHER | Sheet R2B Special Note 1 should be Special Note 1I
2014-09-17 | Roadway | Check Prints/Last Chance | Earthwork | Drawing Clarity | BRIDGE REPLACEMENT(P) | 12 | LETCHER | Recommend adding sheet R3A show all details for Temporary Entrance shown on R14 & R15
2014-09-17 | Roadway | Check Prints/Last Chance | Pavement | Drawing Clarity | BRIDGE REPLACEMENT(P) | 12 | LETCHER | Recommend adding sheet R3A show all details for Temporary Entrance shown on R14 & R15
2014-09-17 | Roadway | Check Prints/Last Chance | Earthwork | Recommendation | BRIDGE REPLACEMENT(P) | 12 | LETCHER | Recommend adding sheet R3A show all details for Temporary Entrance shown on R14 & R15
2014-09-17 | Roadway | Check Prints/Last Chance | Pavement | Recommendation | BRIDGE REPLACEMENT(P) | 12 | LETCHER | Recommend adding sheet R3A show all details for Temporary Entrance shown on R14 & R15
2014-09-17 | Roadway | Check Prints/Last Chance | ROW/Fence | Recommendation | BRIDGE REPLACEMENT(P) | 12 | LETCHER | Sheet R2A Right of Way Monument Type 1 should be shown as Type 3
2014-09-17 | Roadway | Check Prints/Last Chance | Permanent Drainage | Omission | BRIDGE REPLACEMENT(P) | 12 | LETCHER | Sheet R2A Remove bid items Class A conc. & Steel Reinforcement add Bid Item Pipe Culvert Headwall-18" 01204
2014-09-17 | Roadway | Check Prints/Last Chance | Permanent Drainage | Drawing Clarity | BRIDGE REPLACEMENT(P) | 12 | LETCHER | Sheet R2A Remove bid items Class A conc. & Steel Reinforcement add Bid Item Pipe Culvert Headwall-18" 01204
2014-09-17 | Roadway | Check Prints/Last Chance | Permanent Drainage | Recommendation | BRIDGE REPLACEMENT(P) | 12 | LETCHER | Sheet R2A Remove bid items Class A conc. & Steel Reinforcement add Bid Item Pipe Culvert Headwall-18" 01204
2014-09-17 | Roadway | Check Prints/Last Chance | Guardrail/Barrier | Omission | BRIDGE REPLACEMENT(P) | 12 | LETCHER | Sheet R2A Add Bid Item Delineator for Guardrail MW 01982
2014-09-17 | Roadway | Check Prints/Last Chance | MOT | Omission | BRIDGE REPLACEMENT(P) | 12 | LETCHER | Sheet R2B Special Note 1 should be Special Note 1I
2014-09-17 | Roadway | Check Prints/Last Chance | Existing Drainage | Note Clarity | BRIDGE REPLACEMENT(P) | 12 | LETCHER | Sheet R2A & R21 Pipe removal is not paid if pipe is in typical section per Std. Spec 701.04.14
2014-09-17 | Roadway | Check Prints/Last Chance | Existing Drainage | Drawing Clarity | BRIDGE REPLACEMENT(P) | 12 | LETCHER | Sheet R2A & R21 Pipe removal is not paid if pipe is in typical section per Std. Spec 701.04.14
2014-09-17 | Roadway | Check Prints/Last Chance | ROW/Fence | Note Clarity | BRIDGE REPLACEMENT(P) | 12 | LETCHER | Sheet R2A Right of Way Monument Type 1 should be shown as Type 3
2014-09-08 | Structure | Check Prints/Last Chance | Guardrail/Barrier | Recommendation | RECONSTRUCTION(O) | 3 | EDMONSON | Recommend comparing road plans and bridge plans Roadway plans are showing placing Steel W Beam (Single Face A) tying to bridge guardrail. Bridge plans show using Railing Transition, Type T101.
2014-09-08 | Structure | Check Prints/Last Chance | Guardrail/Barrier | Note Clarity | RECONSTRUCTION(O) | 3 | EDMONSON | Recommend comparing road plans and bridge plans Roadway plans are showing placing Steel W Beam (Single Face A) tying to bridge guardrail. Bridge plans show using Railing Transition, Type T101.
2014-09-08 | Structure | Check Prints/Last Chance | Guardrail/Barrier | Drawing Clarity | RECONSTRUCTION(O) | 3 | EDMONSON | Recommend comparing road plans and bridge plans Roadway plans are showing placing Steel W Beam (Single Face A) tying to bridge guardrail. Bridge plans show using Railing Transition, Type T101.
2014-09-08 | Roadway | Check Prints/Last Chance | Earthwork | Note Clarity | BRIDGE REPLACEMENT(P) | 10 | PERRY | Sheet R3 Recommend adding note concerning removal of soil & seeding if used over existing water line.
2014-09-08 | Roadway | Check Prints/Last Chance | Erosion Control | Note Clarity | BRIDGE REPLACEMENT(P) | 10 | PERRY | Sheet R3 Recommend adding note concerning removal of soil & seeding if used over existing water line.
2014-09-08 | Roadway | Check Prints/Last Chance | Earthwork | Drawing Clarity | BRIDGE REPLACEMENT(P) | 10 | PERRY | Sheet R3 Recommend adding note concerning removal of soil & seeding if used over existing water line.
2014-09-08 | Roadway | Check Prints/Last Chance | Erosion Control | Drawing Clarity | BRIDGE REPLACEMENT(P) | 10 | PERRY | Sheet R3 Recommend adding note concerning removal of soil & seeding if used over existing water line.
2014-09-08 | Roadway | Check Prints/Last Chance | Earthwork | Recommendation | BRIDGE REPLACEMENT(P) | 10 | PERRY | Sheet R3 Recommend adding note concerning removal of soil & seeding if used over existing water line.
2014-09-08 | Roadway | Check Prints/Last Chance | Erosion Control | Recommendation | BRIDGE REPLACEMENT(P) | 10 | PERRY | Sheet R3 Recommend adding note concerning removal of soil & seeding if used over existing water line.
2014-09-08 | Roadway | Check Prints/Last Chance | MOT | Recommendation | BRIDGE REPLACEMENT(P) | 10 | PERRY | Sheet R13 Remove Note 9 as there is no detour.
2014-09-08 | Roadway | Check Prints/Last Chance | Guardrail/Barrier | Note Clarity | BRIDGE REPLACEMENT(P) | 10 | PERRY | Sheet R3 Recommend adding note that removal of any existing guardrail will be incidental to Steel W Beam Guardrail.
2014-09-08 | Roadway | Check Prints/Last Chance | Guardrail/Barrier | Drawing Clarity | BRIDGE REPLACEMENT(P) | 10 | PERRY | Sheet R3 Recommend adding note that removal of any existing guardrail will be incidental to Steel W Beam Guardrail.
2014-09-08 | Roadway | Check Prints/Last Chance | Guardrail/Barrier | Recommendation | BRIDGE REPLACEMENT(P) | 10 | PERRY | Sheet R3 Recommend adding note that removal of any existing guardrail will be incidental to Steel W Beam Guardrail.
2014-09-08 | Roadway | Check Prints/Last Chance | Pavement | Note Clarity | BRIDGE REPLACEMENT(P) | 10 | PERRY | Sheet R3 What happens to existing pavement @ end of bridge?
2014-09-08 | Roadway | Check Prints/Last Chance | Pavement | Drawing Clarity | BRIDGE REPLACEMENT(P) | 10 | PERRY | Sheet R3 What happens to existing pavement @ end of bridge?
2014-09-08 | Roadway | Check Prints/Last Chance | MOT | Note Clarity | BRIDGE REPLACEMENT(P) | 10 | PERRY | Sheet R13 Remove Note 9 as there is no detour.
2014-09-04 | Structure | Check Prints/Last Chance | Structure | Note Clarity | BRIDGE REPLACEMENT(P) | 12 | KNOTT | Recommend comparing road plans and bridge plans appears that final grade at bridge ends shown on bridge plans is 0.24' higher than what is shown on road plans.
2014-09-04 | Structure | Check Prints/Last Chance | Earthwork | Drawing Clarity | BRIDGE REPLACEMENT(P) | 12 | KNOTT | Recommend comparing road plans and bridge plans appears that final grade at bridge ends shown on bridge plans is 0.24' higher than what is shown on road plans.
2014-09-04 | Structure | Check Prints/Last Chance | Structure | Drawing Clarity | BRIDGE REPLACEMENT(P) | 12 | KNOTT | Recommend comparing road plans and bridge plans appears that final grade at bridge ends shown on bridge plans is 0.24' higher than what is shown on road plans.
2014-09-04 | Structure | Check Prints/Last Chance | Earthwork | Recommendation | BRIDGE REPLACEMENT(P) | 12 | KNOTT | Recommend comparing road plans and bridge plans appears that final grade at bridge ends shown on bridge plans is 0.24' higher than what is shown on road plans.
2014-09-04 | Structure | Check Prints/Last Chance | Structure | Recommendation | BRIDGE REPLACEMENT(P) | 12 | KNOTT | Recommend comparing road plans and bridge plans appears that final grade at bridge ends shown on bridge plans is 0.24' higher than what is shown on road plans.
2014-09-04 | Structure | Check Prints/Last Chance | Earthwork | Note Clarity | BRIDGE REPLACEMENT(P) | 12 | KNOTT | Recommend comparing road plans and bridge plans appears that final grade at bridge ends shown on bridge plans is 0.24' higher than what is shown on road plans.
2014-09-04 | Roadway | Check Prints/Last Chance | Pavement | Note Clarity | BRIDGE REPLACEMENT(P) | 10 | LEE | Sheet R2 Recommend checking thickness of Asphalt Base shown for entrance pavement Detail B shows 3" AB & note under Entance Surfacing shows 2" AB
2014-09-04 | Roadway | Check Prints/Last Chance | Pavement | Drawing Clarity | BRIDGE REPLACEMENT(P) | 10 | LEE | Sheet R2 Recommend checking thickness of Asphalt Base shown for entrance pavement Detail B shows 3" AB & note under Entance Surfacing shows 2" AB
2014-09-04 | Roadway | Check Prints/Last Chance | Pavement | Recommendation | BRIDGE REPLACEMENT(P) | 10 | LEE | Sheet R2 Recommend checking thickness of Asphalt Base shown for entrance pavement Detail B shows 3" AB & note under Entance Surfacing shows 2" AB
2014-09-04 | Roadway | Check Prints/Last Chance | Pavement | Recommendation | BRIDGE REPLACEMENT(P) | 10 | LEE | Sheet R2 Recommend changing TBB thickness for Diversion from 2" to 4"
2014-09-04 | Roadway | Check Prints/Last Chance | Earthwork | Note Clarity | BRIDGE REPLACEMENT(P) | 10 | LEE | Sheet R2A Note attached to Clearing & Grubbing should be Note 7 not Note 5
2014-09-04 | Roadway | Check Prints/Last Chance | Permanent Drainage | Note Clarity | BRIDGE REPLACEMENT(P) | 10 | LEE | Sheet R2A Add Bid Item & quantity for Channel Lining Cl III shown on R3 RT 52+72-52+91
2014-09-04 | Roadway | Check Prints/Last Chance | Permanent Drainage | Recommendation | BRIDGE REPLACEMENT(P) | 10 | LEE | Sheet R14 & R2A Recommend remove bid item Fabric Geotextile Type IV for Pipe due to using flowable fill.
2014-09-04 | Roadway | Check Prints/Last Chance | MOT | Recommendation | BRIDGE REPLACEMENT(P) | 10 | LEE | Sheet R5 Recommend showing required drainage opening for Diversion to comply with Supplemental Spec for 112.04.18 Diversions (By-Pass Detours)
2014-09-04 | Roadway | Check Prints/Last Chance | MOT | Recommendation | BRIDGE REPLACEMENT(P) | 10 | LEE | Sheet R9 Recommend removing Note 4 from General Notes
2014-09-04 | Roadway | Check Prints/Last Chance | ROW/Fence | Note Clarity | BRIDGE REPLACEMENT(P) | 10 | LEE | Sheet R13 Recommend not placing Right of Way Monuments in C.L. of creek.
2014-09-04 | Roadway | Check Prints/Last Chance | ROW/Fence | Drawing Clarity | BRIDGE REPLACEMENT(P) | 10 | LEE | Sheet R13 Recommend not placing Right of Way Monuments in C.L. of creek.
2014-09-04 | Roadway | Check Prints/Last Chance | ROW/Fence | Recommendation | BRIDGE REPLACEMENT(P) | 10 | LEE | Sheet R13 Recommend not placing Right of Way Monuments in C.L. of creek.
2014-09-04 | Roadway | Check Prints/Last Chance | Permanent Drainage | Note Clarity | BRIDGE REPLACEMENT(P) | 10 | LEE | Sheet R14 & R2A Recommend remove bid item Fabric Geotextile Type IV for Pipe due to using flowable fill.
2014-09-04 | Roadway | Check Prints/Last Chance | Guardrail/Barrier | Recommendation | BRIDGE REPLACEMENT(P) | 10 | LEE | Sheet R3 Recommend checking LF of guardrail shown appears that LF for single Face & Single Face A are overlapping.
2014-09-04 | Roadway | Check Prints/Last Chance | Temporary Drainage | Note Clarity | BRIDGE REPLACEMENT(P) | 10 | LEE | Sheet R5 Recommend showing required drainage opening for Diversion to comply with Supplemental Spec for 112.04.18 Diversions (By-Pass Detours)
2014-09-04 | Roadway | Check Prints/Last Chance | MOT | Note Clarity | BRIDGE REPLACEMENT(P) | 10 | LEE | Sheet R5 Recommend showing required drainage opening for Diversion to comply with Supplemental Spec for 112.04.18 Diversions (By-Pass Detours)
2014-09-04 | Roadway | Check Prints/Last Chance | Temporary Drainage | Drawing Clarity | BRIDGE REPLACEMENT(P) | 10 | LEE | Sheet R5 Recommend showing required drainage opening for Diversion to comply with Supplemental Spec for 112.04.18 Diversions (By-Pass Detours)
2014-09-04 | Roadway | Check Prints/Last Chance | MOT | Drawing Clarity | BRIDGE REPLACEMENT(P) | 10 | LEE | Sheet R5 Recommend showing required drainage opening for Diversion to comply with Supplemental Spec for 112.04.18 Diversions (By-Pass Detours)
2014-09-04 | Roadway | Check Prints/Last Chance | Temporary Drainage | Recommendation | BRIDGE REPLACEMENT(P) | 10 | LEE | Sheet R5 Recommend showing required drainage opening for Diversion to comply with Supplemental Spec for 112.04.18 Diversions (By-Pass Detours)
2014-09-04 | Roadway | Check Prints/Last Chance | Permanent Drainage | Drawing Clarity | BRIDGE REPLACEMENT(P) | 10 | LEE | Sheet R2A Add Bid Item & quantity for Channel Lining Cl III shown on R3 RT 52+72-52+91
2014-09-04 | Roadway | Check Prints/Last Chance | MOT | Recommendation | BRIDGE REPLACEMENT(P) | 10 | LEE | Sheet R2A Recommend adding additional 50 tons of Traffic Bound Base for maintaining during use of Diversion. If thickness is changed ensure quantity is corrected.
2014-09-04 | Roadway | Check Prints/Last Chance | Guardrail/Barrier | Note Clarity | BRIDGE REPLACEMENT(P) | 10 | LEE | Sheet R2B Remove Guardrail Note since there is no existing guardrail.
2014-09-04 | Roadway | Check Prints/Last Chance | Guardrail/Barrier | Drawing Clarity | BRIDGE REPLACEMENT(P) | 10 | LEE | Sheet R2B Remove Guardrail Note since there is no existing guardrail.
2014-09-04 | Roadway | Check Prints/Last Chance | Guardrail/Barrier | Recommendation | BRIDGE REPLACEMENT(P) | 10 | LEE | Sheet R2B Remove Guardrail Note since there is no existing guardrail.
2014-09-04 | Roadway | Check Prints/Last Chance | Guardrail/Barrier | Drawing Clarity | BRIDGE REPLACEMENT(P) | 10 | LEE | Sheet R3 Recommend checking LF of guardrail shown appears that LF for single Face & Single Face A are overlapping.
2014-09-02 | Roadway | Check Prints/Last Chance | ROW/Fence | Note Clarity | BRIDGE REPLACEMENT(P) | 12 | KNOTT | Sheet R15 Which Station number is correct for R/W 103+88.68 or 103+90.00?
2014-09-02 | Roadway | Check Prints/Last Chance | ROW/Fence | Drawing Clarity | BRIDGE REPLACEMENT(P) | 12 | KNOTT | Sheet R15 Which Station number is correct for R/W 103+88.68 or 103+90.00?
2014-09-02 | Roadway | Check Prints/Last Chance | Earthwork | Note Clarity | BRIDGE REPLACEMENT(P) | 12 | KNOTT | Sheet X2 & R2a Benching should be listed separate. Quantity should also be included in Embankment-in-Place.
2014-09-02 | Roadway | Check Prints/Last Chance | Earthwork | Drawing Clarity | BRIDGE REPLACEMENT(P) | 12 | KNOTT | Sheet X2 & R2a Benching should be listed separate. Quantity should also be included in Embankment-in-Place.
2014-09-02 | Roadway | Check Prints/Last Chance | Earthwork | Recommendation | BRIDGE REPLACEMENT(P) | 12 | KNOTT | Sheet X2 & R2a Benching should be listed separate. Quantity should also be included in Embankment-in-Place.
2014-09-02 | Roadway | Check Prints/Last Chance | Guardrail/Barrier | Note Clarity | BRIDGE REPLACEMENT(P) | 12 | KNOTT | Sheet R4 Guardrail shown to be placed Lt Sta 101+13.23 to Sta 100+99. Sta 100+99 is incorrect station.
2014-09-02 | Roadway | Check Prints/Last Chance | Structure | Recommendation | BRIDGE REPLACEMENT(P) | 12 | KNOTT | Sheet R4 Per Standard Drawing RBC-001-10 (now Sepia #26) Note 5 25 LF of Island Header Curb is required on all 4 corners of bridge.
2014-09-02 | Roadway | Check Prints/Last Chance | Pavement | Omission | BRIDGE REPLACEMENT(P) | 12 | KNOTT | Sheet R4 Entrance LT 101+09 will this also have 1.25' Asphalt Surface placed?
2014-09-02 | Roadway | Check Prints/Last Chance | Pavement | Note Clarity | BRIDGE REPLACEMENT(P) | 12 | KNOTT | Sheet R4 Entrance LT 101+09 will this also have 1.25' Asphalt Surface placed?
2014-09-02 | Roadway | Check Prints/Last Chance | Pavement | Drawing Clarity | BRIDGE REPLACEMENT(P) | 12 | KNOTT | Sheet R4 Entrance LT 101+09 will this also have 1.25' Asphalt Surface placed?
2014-09-02 | Roadway | Check Prints/Last Chance | Pavement | Note Clarity | BRIDGE REPLACEMENT(P) | 12 | KNOTT | Sheet R4 Should edge key shown to placed @ 103+81.58 be shown as 108+61.58 to match Resurface note?
2014-09-02 | Roadway | Check Prints/Last Chance | Guardrail/Barrier | Omission | BRIDGE REPLACEMENT(P) | 12 | KNOTT | Sheet R4 Notes for Guardrail Rt 100+10.22-100+84 is not shown.
2014-09-02 | Roadway | Check Prints/Last Chance | Guardrail/Barrier | Drawing Clarity | BRIDGE REPLACEMENT(P) | 12 | KNOTT | Sheet R4 Notes for Guardrail Rt 100+10.22-100+84 is not shown.
2014-09-02 | Roadway | Check Prints/Last Chance | Guardrail/Barrier | Note Clarity | BRIDGE REPLACEMENT(P) | 12 | KNOTT | Sheet R4 Recommend checking LF of guardrail shown doesn't appear that enough LF is shown also ensure that quantity for Steel W Beam guardrail has included quantity for radius rail factor 1.3 times the actual length per Std. Spec 719.04.01
2014-09-02 | Roadway | Check Prints/Last Chance | Guardrail/Barrier | Drawing Clarity | BRIDGE REPLACEMENT(P) | 12 | KNOTT | Sheet R4 Recommend checking LF of guardrail shown doesn't appear that enough LF is shown also ensure that quantity for Steel W Beam guardrail has included quantity for radius rail factor 1.3 times the actual length per Std. Spec 719.04.01
2014-09-02 | Roadway | Check Prints/Last Chance | Guardrail/Barrier | Recommendation | BRIDGE REPLACEMENT(P) | 12 | KNOTT | Sheet R4 Recommend checking LF of guardrail shown doesn't appear that enough LF is shown also ensure that quantity for Steel W Beam guardrail has included quantity for radius rail factor 1.3 times the actual length per Std. Spec 719.04.01
2014-09-02 | Roadway | Check Prints/Last Chance | Guardrail/Barrier | Error | BRIDGE REPLACEMENT(P) | 12 | KNOTT | Sheet R4 Guardrail shown to be placed Lt Sta 101+13.23 to Sta 100+99. Sta 100+99 is incorrect station.
2014-09-02 | Roadway | Check Prints/Last Chance | Permanent Drainage | Note Clarity | BRIDGE REPLACEMENT(P) | 12 | KNOTT | Sheet R2a Remove Bid Items Class A Concrete & Steel Reinforcement replace with 01220 Pipe Culvert Headwall -60" EA
2014-09-02 | Roadway | Check Prints/Last Chance | Permanent Drainage | Omission | BRIDGE REPLACEMENT(P) | 12 | KNOTT | Sheet R2a Add Bid Item 02600 Fabric Geotextile Type IV for Pipe
2014-09-02 | Roadway | Check Prints/Last Chance | Pavement | Error | BRIDGE REPLACEMENT(P) | 12 | KNOTT | Sheet R2a Remove Bid Item shown as Emulsified Asphalt RS-2 replace with 00103 Asphalt Seal Coat.
2014-09-02 | Roadway | Check Prints/Last Chance | Pavement | Note Clarity | BRIDGE REPLACEMENT(P) | 12 | KNOTT | Sheet R2a Remove Bid Item shown as Emulsified Asphalt RS-2 replace with 00103 Asphalt Seal Coat.
2014-09-02 | Roadway | Check Prints/Last Chance | Geotechnical | Error | BRIDGE REPLACEMENT(P) | 12 | KNOTT | Sheet R2a Note E should reference Note 5 of Geotech Notes not Note 6
2014-09-02 | Roadway | Check Prints/Last Chance | Geotechnical | Note Clarity | BRIDGE REPLACEMENT(P) | 12 | KNOTT | Sheet R2a Note E should reference Note 5 of Geotech Notes not Note 6
2014-09-02 | Roadway | Check Prints/Last Chance | Pavement | Note Clarity | BRIDGE REPLACEMENT(P) | 12 | KNOTT | Sheet R2 Add Note showing that Asphalt Seal is required from outside edge of paved shoulder to a point 2' down slope with application rate.
2014-09-02 | Roadway | Check Prints/Last Chance | Pavement | Drawing Clarity | BRIDGE REPLACEMENT(P) | 12 | KNOTT | Sheet R2 Add Note showing that Asphalt Seal is required from outside edge of paved shoulder to a point 2' down slope with application rate.
2014-09-02 | Roadway | Check Prints/Last Chance | Pavement | Recommendation | BRIDGE REPLACEMENT(P) | 12 | KNOTT | Sheet R2 Add Note showing that Asphalt Seal is required from outside edge of paved shoulder to a point 2' down slope with application rate.
2014-09-02 | Roadway | Check Prints/Last Chance | Erosion Control | Omission | BRIDGE REPLACEMENT(P) | 12 | KNOTT | Sheet R2a Remove Top Dressing Fertilizer replace with 05964 20-10-10 Fertilizer. Add Bid Items & quantities for 05963 Initial Fertilizer & 05992 Agricultural Limestone to conform with current Supplemental Spec. see Sect. 212.03 & 212.05.
2014-09-02 | Roadway | Check Prints/Last Chance | MOT | Recommendation | BRIDGE REPLACEMENT(P) | 12 | KNOTT | Sheet R2a Change bid item Signs to Temporary Signs to match Spec. Book.
2014-09-02 | Roadway | Check Prints/Last Chance | Permanent Drainage | Error | BRIDGE REPLACEMENT(P) | 12 | KNOTT | Sheet R2a Remove Bid Items Class A Concrete & Steel Reinforcement replace with 01220 Pipe Culvert Headwall -60" EA
2014-08-22 | Roadway | Check Prints/Last Chance | MOT | Drawing Clarity | BRIDGE REPLACEMENT(P) | 12 | LETCHER | Sheet R2a Change bid item Signs to Temporary Signs to match Spec. Book.
2014-08-22 | Roadway | Check Prints/Last Chance | MOT | Recommendation | BRIDGE REPLACEMENT(P) | 12 | LETCHER | Sheet R2a Change bid item Signs to Temporary Signs to match Spec. Book.
2014-08-22 | Roadway | Check Prints/Last Chance | Pavement | Note Clarity | BRIDGE REPLACEMENT(P) | 12 | LETCHER | Sheet R2b Recommend accepting Compaction by Option B due to small quantity.
2014-08-22 | Roadway | Check Prints/Last Chance | Pavement | Recommendation | BRIDGE REPLACEMENT(P) | 12 | LETCHER | Sheet R2b Recommend accepting Compaction by Option B due to small quantity.
2014-08-22 | Roadway | Check Prints/Last Chance | Earthwork | Note Clarity | BRIDGE REPLACEMENT(P) | 12 | LETCHER | Sheet R2b Earthwork Note Doesn't appear that last sentence of 1st paragraph applies to this project.
2014-08-22 | Roadway | Check Prints/Last Chance | Erosion Control | Note Clarity | BRIDGE REPLACEMENT(P) | 12 | LETCHER | Sheet R2b Add Special Note 11F Turf Reinforcing Mat
2014-08-22 | Roadway | Check Prints/Last Chance | Geotechnical | Recommendation | BRIDGE REPLACEMENT(P) | 12 | LETCHER | Sheet R11 Ensure Pile Cores are included either on Roadway Plans or Structure Plans
2014-08-22 | Roadway | Check Prints/Last Chance | Structure | Recommendation | BRIDGE REPLACEMENT(P) | 12 | LETCHER | Sheet R11 Ensure Pile Cores are included either on Roadway Plans or Structure Plans
2014-08-22 | Roadway | Check Prints/Last Chance | Erosion Control | Recommendation | BRIDGE REPLACEMENT(P) | 12 | LETCHER | Sheet R2b Add Special Note 11F Turf Reinforcing Mat
2014-08-22 | Roadway | Check Prints/Last Chance | Pavement | Note Clarity | BRIDGE REPLACEMENT(P) | 12 | LETCHER | Sheet R3 Existing pavement outside disturb limits at exist. Bridge ends what happens to pavement? Should a bid item for Remove pavement be added?
2014-08-22 | Roadway | Check Prints/Last Chance | Pavement | Drawing Clarity | BRIDGE REPLACEMENT(P) | 12 | LETCHER | Sheet R3 Existing pavement outside disturb limits at exist. Bridge ends what happens to pavement? Should a bid item for Remove pavement be added?
2014-08-22 | Roadway | Check Prints/Last Chance | Pavement | Recommendation | BRIDGE REPLACEMENT(P) | 12 | LETCHER | Sheet R3 Existing pavement outside disturb limits at exist. Bridge ends what happens to pavement? Should a bid item for Remove pavement be added?
2014-08-22 | Roadway | Check Prints/Last Chance | Guardrail/Barrier | Omission | BRIDGE REPLACEMENT(P) | 12 | LETCHER | Sheet R7f Should be Sepia For Bridge End Conn Type A
2014-08-22 | Roadway | Check Prints/Last Chance | Guardrail/Barrier | Drawing Clarity | BRIDGE REPLACEMENT(P) | 12 | LETCHER | Sheet R7f Should be Sepia For Bridge End Conn Type A
2014-08-22 | Roadway | Check Prints/Last Chance | Pavement | Drawing Clarity | RECONSTRUCTION(O) | 5 | SHELBY | Sheet R2 Recommend Changing Detail 'C" on high side of Super typical to Detail'G'. Make Detail bottom of page Detail 'G'
2014-08-22 | Roadway | Check Prints/Last Chance | Cross Section | Drawing Clarity | RECONSTRUCTION(O) | 5 | SHELBY | Sheet R2 Recommend Changing Detail 'C" on high side of Super typical to Detail'G'. Make Detail bottom of page Detail 'G'
2014-08-22 | Roadway | Check Prints/Last Chance | Pavement | Recommendation | RECONSTRUCTION(O) | 5 | SHELBY | Sheet R2 Recommend Changing Detail 'C" on high side of Super typical to Detail'G'. Make Detail bottom of page Detail 'G'
2014-08-22 | Roadway | Check Prints/Last Chance | Cross Section | Recommendation | RECONSTRUCTION(O) | 5 | SHELBY | Sheet R2 Recommend Changing Detail 'C" on high side of Super typical to Detail'G'. Make Detail bottom of page Detail 'G'
2014-08-22 | Roadway | Check Prints/Last Chance | Geotechnical | Omission | RECONSTRUCTION(O) | 5 | SHELBY | Sheet R2 & R2A Appears that 12" subgrade is wrapped in Geotextile Fabric Ty IV from details. Add note to Pavement Schedule wrapped in Geotextile Fabric Ty IV.
2014-08-22 | Roadway | Check Prints/Last Chance | Pavement | Omission | RECONSTRUCTION(O) | 5 | SHELBY | Sheet R2 & R2A Appears that 12" subgrade is wrapped in Geotextile Fabric Ty IV from details. Add note to Pavement Schedule wrapped in Geotextile Fabric Ty IV.
2014-08-22 | Roadway | Check Prints/Last Chance | Pavement | Drawing Clarity | RECONSTRUCTION(O) | 5 | SHELBY | Sheet R19 Recommend paving both lanes to 257+80
2014-08-22 | Roadway | Check Prints/Last Chance | Pavement | Recommendation | RECONSTRUCTION(O) | 5 | SHELBY | Sheet R19 Recommend paving both lanes to 257+80
2014-08-22 | Roadway | Check Prints/Last Chance | MOT | Note Clarity | RECONSTRUCTION(O) | 5 | SHELBY | Sheet R34 Recommend setting times that work can be done on KY 1871 due to school activivties.
2014-08-22 | Roadway | Check Prints/Last Chance | MOT | Recommendation | RECONSTRUCTION(O) | 5 | SHELBY | Sheet R34 Recommend setting times that work can be done on KY 1871 due to school activivties.
2014-08-22 | Roadway | Check Prints/Last Chance | MOT | Note Clarity | RECONSTRUCTION(O) | 5 | SHELBY | Sheet R34 Recommend showing times that one-lane traffic will be allowed.
2014-08-22 | Roadway | Check Prints/Last Chance | MOT | Recommendation | RECONSTRUCTION(O) | 5 | SHELBY | Sheet R34 Recommend showing times that one-lane traffic will be allowed.
2014-08-22 | Roadway | Check Prints/Last Chance | Pavement | Omission | RECONSTRUCTION(O) | 5 | SHELBY | Sheet R15 Entrance LT 245+60 should be replaced with Concrete
2014-08-22 | Roadway | Check Prints/Last Chance | Pavement | Recommendation | RECONSTRUCTION(O) | 5 | SHELBY | Sheet R15 Entrance LT 245+60 should be replaced with Concrete
2014-08-22 | Roadway | Check Prints/Last Chance | Existing Drainage | Note Clarity | RECONSTRUCTION(O) | 5 | SHELBY | Sheet R17 Remove & Reset End Treatment should be Remove & Reset Perforated Pipe Headwall. Make pipe removal incidental & show on sheet where to place headwall.
2014-08-22 | Roadway | Check Prints/Last Chance | Existing Drainage | Drawing Clarity | RECONSTRUCTION(O) | 5 | SHELBY | Sheet R17 Remove & Reset End Treatment should be Remove & Reset Perforated Pipe Headwall. Make pipe removal incidental & show on sheet where to place headwall.
2014-08-22 | Roadway | Check Prints/Last Chance | Existing Drainage | Recommendation | RECONSTRUCTION(O) | 5 | SHELBY | Sheet R17 Remove & Reset End Treatment should be Remove & Reset Perforated Pipe Headwall. Make pipe removal incidental & show on sheet where to place headwall.
2014-08-22 | Roadway | Check Prints/Last Chance | Signalization | Drawing Clarity | RECONSTRUCTION(O) | 5 | SHELBY | Sheet R19 Will traffic signal loops need to be replaced?
2014-08-22 | Roadway | Check Prints/Last Chance | Pavement | Note Clarity | RECONSTRUCTION(O) | 5 | SHELBY | Sheet R9 What happens to remaining gravel between disturb limits?
2014-08-22 | Roadway | Check Prints/Last Chance | Pavement | Drawing Clarity | RECONSTRUCTION(O) | 5 | SHELBY | Sheet R9 What happens to remaining gravel between disturb limits?
2014-08-22 | Roadway | Check Prints/Last Chance | Permanent Drainage | Drawing Clarity | RECONSTRUCTION(O) | 5 | SHELBY | Sheet R11 Would it be possible to place drop box inlet instead of 2 headwalls or connect pipes RT 229+60? Doesn't appear there will be enough room for 2 headwalls.
2014-08-22 | Roadway | Check Prints/Last Chance | Permanent Drainage | Recommendation | RECONSTRUCTION(O) | 5 | SHELBY | Sheet R11 Would it be possible to place drop box inlet instead of 2 headwalls or connect pipes RT 229+60? Doesn't appear there will be enough room for 2 headwalls.
2014-08-22 | Roadway | Check Prints/Last Chance | Signalization | Drawing Clarity | RECONSTRUCTION(O) | 5 | SHELBY | Sheet R13 Ensure CO-Traffic is aware that School Flasher sign will need to be relocated.
2014-08-22 | Roadway | Check Prints/Last Chance | Signalization | Recommendation | RECONSTRUCTION(O) | 5 | SHELBY | Sheet R13 Ensure CO-Traffic is aware that School Flasher sign will need to be relocated.
2014-08-22 | Roadway | Check Prints/Last Chance | Permanent Drainage | Recommendation | RECONSTRUCTION(O) | 5 | SHELBY | Sheet R7 & R2d Add Note for Flume. Not sure if flume is applicable with out guardrail. Could place Curb Inlet Flume. I've attached drawing from another project. This would help if sidewalk is ever built.
2014-08-22 | Roadway | Check Prints/Last Chance | Existing Drainage | Note Clarity | RECONSTRUCTION(O) | 5 | SHELBY | Sheet R7 If Bid Item remove Pipe is left in then pipe LT 221+40 +/- will need to be included in quantity
2014-08-22 | Roadway | Check Prints/Last Chance | Existing Drainage | Drawing Clarity | RECONSTRUCTION(O) | 5 | SHELBY | Sheet R7 If Bid Item remove Pipe is left in then pipe LT 221+40 +/- will need to be included in quantity
2014-08-22 | Roadway | Check Prints/Last Chance | Existing Drainage | Recommendation | RECONSTRUCTION(O) | 5 | SHELBY | Sheet R7 If Bid Item remove Pipe is left in then pipe LT 221+40 +/- will need to be included in quantity
2014-08-22 | Roadway | Check Prints/Last Chance | Existing Drainage | Note Clarity | RECONSTRUCTION(O) | 5 | SHELBY | Sheet R9 Showing remove pipe outside temp. easement RT 223+00
2014-08-22 | Roadway | Check Prints/Last Chance | Existing Drainage | Drawing Clarity | RECONSTRUCTION(O) | 5 | SHELBY | Sheet R9 Showing remove pipe outside temp. easement RT 223+00
2014-08-22 | Roadway | Check Prints/Last Chance | Pavement | Omission | RECONSTRUCTION(O) | 5 | SHELBY | Plan Sheets Recommend adding Note & showing LF of Edge Key to be constructed
2014-08-22 | Roadway | Check Prints/Last Chance | Pavement | Recommendation | RECONSTRUCTION(O) | 5 | SHELBY | Plan Sheets Recommend adding Note & showing LF of Edge Key to be constructed
2014-08-22 | Roadway | Check Prints/Last Chance | Permanent Drainage | Drawing Clarity | RECONSTRUCTION(O) | 5 | SHELBY | Entrance pipe profiles should be shown showing inlet & outlet elevations on profiles sheets
2014-08-22 | Roadway | Check Prints/Last Chance | Permanent Drainage | Recommendation | RECONSTRUCTION(O) | 5 | SHELBY | Entrance pipe profiles should be shown showing inlet & outlet elevations on profiles sheets
2014-08-22 | Roadway | Check Prints/Last Chance | Permanent Drainage | Note Clarity | RECONSTRUCTION(O) | 5 | SHELBY | Sheet R7 & R2d Add Note for Flume. Not sure if flume is applicable with out guardrail. Could place Curb Inlet Flume. I've attached drawing from another project. This would help if sidewalk is ever built.
2014-08-22 | Roadway | Check Prints/Last Chance | Permanent Drainage | Drawing Clarity | RECONSTRUCTION(O) | 5 | SHELBY | Sheet R7 & R2d Add Note for Flume. Not sure if flume is applicable with out guardrail. Could place Curb Inlet Flume. I've attached drawing from another project. This would help if sidewalk is ever built.
2014-08-22 | Roadway | Check Prints/Last Chance | Pavement | Omission | RECONSTRUCTION(O) | 5 | SHELBY | Plan Sheets Recommend add notes for entrances show station #s, width SY & type of surface & size & length of entrance pipes(if applicable)
2014-08-22 | Roadway | Check Prints/Last Chance | Permanent Drainage | Recommendation | RECONSTRUCTION(O) | 5 | SHELBY | Plan Sheets Recommend add notes for entrances show station #s, width SY & type of surface & size & length of entrance pipes(if applicable)
2014-08-22 | Roadway | Check Prints/Last Chance | Pavement | Recommendation | RECONSTRUCTION(O) | 5 | SHELBY | Plan Sheets Recommend add notes for entrances show station #s, width SY & type of surface & size & length of entrance pipes(if applicable)
2014-08-22 | Roadway | Check Prints/Last Chance | Permanent Drainage | Note Clarity | RECONSTRUCTION(O) | 5 | SHELBY | Plan Sheets Show Perforated Pipe headwall locations. May need to add Bid Item Cored Hole Drainage box Conn-4" 01740.
2014-08-22 | Roadway | Check Prints/Last Chance | Permanent Drainage | Drawing Clarity | RECONSTRUCTION(O) | 5 | SHELBY | Plan Sheets Show Perforated Pipe headwall locations. May need to add Bid Item Cored Hole Drainage box Conn-4" 01740.
2014-08-22 | Roadway | Check Prints/Last Chance | Permanent Drainage | Recommendation | RECONSTRUCTION(O) | 5 | SHELBY | Plan Sheets Show Perforated Pipe headwall locations. May need to add Bid Item Cored Hole Drainage box Conn-4" 01740.
2014-08-22 | Roadway | Check Prints/Last Chance | Geotechnical | Omission | RECONSTRUCTION(O) | 5 | SHELBY | Sheet R2c Add Bid Item & quantity for Fabric Geotextile Type IV for rock subgrade
2014-08-22 | Roadway | Check Prints/Last Chance | Existing Drainage | Note Clarity | RECONSTRUCTION(O) | 5 | SHELBY | Sheet R2e Pipe Removal Note Recommend adding a note stating" Contrary to Standard Specifications the removal pipe of pipe & headwalls is incidental whether shown as remove or not."
2014-08-22 | Roadway | Check Prints/Last Chance | Existing Drainage | Recommendation | RECONSTRUCTION(O) | 5 | SHELBY | Sheet R2e Pipe Removal Note Recommend adding a note stating" Contrary to Standard Specifications the removal pipe of pipe & headwalls is incidental whether shown as remove or not."
2014-08-22 | Roadway | Check Prints/Last Chance | Permanent Signs | Note Clarity | RECONSTRUCTION(O) | 5 | SHELBY | Sheet R2e Recommend adding that contractor will be required to remove signs as designated by Engineer & deliver to Maintenance barn & reinstall signs where the Engineer designates and will be incidental to Bid Item Maintain and Control Traffic.
2014-08-22 | Roadway | Check Prints/Last Chance | Permanent Signs | Recommendation | RECONSTRUCTION(O) | 5 | SHELBY | Sheet R2e Recommend adding that contractor will be required to remove signs as designated by Engineer & deliver to Maintenance barn & reinstall signs where the Engineer designates and will be incidental to Bid Item Maintain and Control Traffic.
2014-08-22 | Roadway | Check Prints/Last Chance | Permanent Drainage | Omission | RECONSTRUCTION(O) | 5 | SHELBY | Plan Sheets Recommend add notes for entrances show station #s, width SY & type of surface & size & length of entrance pipes(if applicable)
2014-08-22 | Roadway | Check Prints/Last Chance | Erosion Control | Note Clarity | RECONSTRUCTION(O) | 5 | SHELBY | Sheet R2B Recommend add additional quantity of sod to include areas being mowed by property owners.
2014-08-22 | Roadway | Check Prints/Last Chance | Erosion Control | Drawing Clarity | RECONSTRUCTION(O) | 5 | SHELBY | Sheet R2B Recommend add additional quantity of sod to include areas being mowed by property owners.
2014-08-22 | Roadway | Check Prints/Last Chance | Erosion Control | Recommendation | RECONSTRUCTION(O) | 5 | SHELBY | Sheet R2B Recommend add additional quantity of sod to include areas being mowed by property owners.
2014-08-22 | Roadway | Check Prints/Last Chance | MOT | Recommendation | RECONSTRUCTION(O) | 5 | SHELBY | Sheet R2b Change bid item Signs to Temporary Signs to match Spec Book.
2014-08-22 | Roadway | Check Prints/Last Chance | Earthwork | Omission | RECONSTRUCTION(O) | 5 | SHELBY | Sheet R2b Add Note to Earthwork quantities The Contractor is advised that earthwork calculations shown are for design & information only. Assumptions for shrinkage and swell are the responsibility of contractor.
2014-08-22 | Roadway | Check Prints/Last Chance | Earthwork | Recommendation | RECONSTRUCTION(O) | 5 | SHELBY | Sheet R2b Add Note to Earthwork quantities The Contractor is advised that earthwork calculations shown are for design & information only. Assumptions for shrinkage and swell are the responsibility of contractor.
2014-08-22 | Roadway | Check Prints/Last Chance | Geotechnical | Note Clarity | RECONSTRUCTION(O) | 5 | SHELBY | Sheet R2 R2A Edge Drain Detail Recommend add note "contrary to Std Spec 704.04.07 Fabric will be paid for trench.
2014-08-22 | Roadway | Check Prints/Last Chance | Geotechnical | Recommendation | RECONSTRUCTION(O) | 5 | SHELBY | Sheet R2 R2A Edge Drain Detail Recommend add note "contrary to Std Spec 704.04.07 Fabric will be paid for trench.
2014-08-22 | Roadway | Check Prints/Last Chance | Pavement | Recommendation | RECONSTRUCTION(O) | 5 | SHELBY | Sheet R2A Add Edge Drain Details, eg aggregate for backfill, amount of stone beneath pipe, etc. May be able to copy detail from R2 & remove ADB.
2014-08-22 | Roadway | Check Prints/Last Chance | Pavement | Note Clarity | RECONSTRUCTION(O) | 5 | SHELBY | Sheet R2A Add Concrete entrance typical for entrance on R15
2014-08-22 | Roadway | Check Prints/Last Chance | Pavement | Drawing Clarity | RECONSTRUCTION(O) | 5 | SHELBY | Sheet R2A Add Concrete entrance typical for entrance on R15
2014-08-22 | Roadway | Check Prints/Last Chance | Pavement | Recommendation | RECONSTRUCTION(O) | 5 | SHELBY | Sheet R2A Add Concrete entrance typical for entrance on R15
2014-08-22 | Roadway | Check Prints/Last Chance | Geotechnical | Note Clarity | RECONSTRUCTION(O) | 5 | SHELBY | Sheet R2 Edge Drain Detail Recommend not show filter fabric between DGA, rock subgrade & pipe trench. Show from bottom of rock subgrade to below trench and back up side to lap on drainage blanket.
2014-08-22 | Roadway | Check Prints/Last Chance | Pavement | Note Clarity | RECONSTRUCTION(O) | 5 | SHELBY | Sheet R2 Edge Drain Detail Recommend not show filter fabric between DGA, rock subgrade & pipe trench. Show from bottom of rock subgrade to below trench and back up side to lap on drainage blanket.
2014-08-22 | Roadway | Check Prints/Last Chance | Geotechnical | Drawing Clarity | RECONSTRUCTION(O) | 5 | SHELBY | Sheet R2 Edge Drain Detail Recommend not show filter fabric between DGA, rock subgrade & pipe trench. Show from bottom of rock subgrade to below trench and back up side to lap on drainage blanket.
2014-08-22 | Roadway | Check Prints/Last Chance | Pavement | Drawing Clarity | RECONSTRUCTION(O) | 5 | SHELBY | Sheet R2 Edge Drain Detail Recommend not show filter fabric between DGA, rock subgrade & pipe trench. Show from bottom of rock subgrade to below trench and back up side to lap on drainage blanket.
2014-08-22 | Roadway | Check Prints/Last Chance | Geotechnical | Recommendation | RECONSTRUCTION(O) | 5 | SHELBY | Sheet R2 Edge Drain Detail Recommend not show filter fabric between DGA, rock subgrade & pipe trench. Show from bottom of rock subgrade to below trench and back up side to lap on drainage blanket.
2014-08-22 | Roadway | Check Prints/Last Chance | Pavement | Recommendation | RECONSTRUCTION(O) | 5 | SHELBY | Sheet R2 Edge Drain Detail Recommend not show filter fabric between DGA, rock subgrade & pipe trench. Show from bottom of rock subgrade to below trench and back up side to lap on drainage blanket.
2014-08-22 | Roadway | Check Prints/Last Chance | Geotechnical | Note Clarity | RECONSTRUCTION(O) | 5 | SHELBY | Sheet R2 & R2A Appears that 12" subgrade is wrapped in Geotextile Fabric Ty IV from details. Add note to Pavement Schedule wrapped in Geotextile Fabric Ty IV.
2014-08-22 | Roadway | Check Prints/Last Chance | Pavement | Note Clarity | RECONSTRUCTION(O) | 5 | SHELBY | Sheet R2 & R2A Appears that 12" subgrade is wrapped in Geotextile Fabric Ty IV from details. Add note to Pavement Schedule wrapped in Geotextile Fabric Ty IV.
2014-08-22 | Roadway | Check Prints/Last Chance | Geotechnical | Drawing Clarity | RECONSTRUCTION(O) | 5 | SHELBY | Sheet R2 & R2A Appears that 12" subgrade is wrapped in Geotextile Fabric Ty IV from details. Add note to Pavement Schedule wrapped in Geotextile Fabric Ty IV.
2014-08-22 | Roadway | Check Prints/Last Chance | Pavement | Drawing Clarity | RECONSTRUCTION(O) | 5 | SHELBY | Sheet R2 & R2A Appears that 12" subgrade is wrapped in Geotextile Fabric Ty IV from details. Add note to Pavement Schedule wrapped in Geotextile Fabric Ty IV.
2014-08-22 | Roadway | Check Prints/Last Chance | Geotechnical | Recommendation | RECONSTRUCTION(O) | 5 | SHELBY | Sheet R2 & R2A Appears that 12" subgrade is wrapped in Geotextile Fabric Ty IV from details. Add note to Pavement Schedule wrapped in Geotextile Fabric Ty IV.
2014-08-22 | Roadway | Check Prints/Last Chance | Pavement | Recommendation | RECONSTRUCTION(O) | 5 | SHELBY | Sheet R2 & R2A Appears that 12" subgrade is wrapped in Geotextile Fabric Ty IV from details. Add note to Pavement Schedule wrapped in Geotextile Fabric Ty IV.
2014-08-15 | Roadway | Check Prints/Last Chance | Erosion Control | Omission | BRIDGE REPLACEMENT(P) | 9 | NICHOLAS | Sheet R2b Remove Top Dressing Fertilizer replace with 05964 20-10-10 Fertilizer. Add Bid Items & quantities for 05963 Initial Fertilizer & 05992 Agricultural Limestone to conform with current Supplemental Spec. see Sect. 212.03 & 212.05.
2014-08-15 | Roadway | Check Prints/Last Chance | Erosion Control | Recommendation | BRIDGE REPLACEMENT(P) | 9 | NICHOLAS | Sheet R2b Remove Top Dressing Fertilizer replace with 05964 20-10-10 Fertilizer. Add Bid Items & quantities for 05963 Initial Fertilizer & 05992 Agricultural Limestone to conform with current Supplemental Spec. see Sect. 212.03 & 212.05.
2014-08-15 | Roadway | Check Prints/Last Chance | MOT | Note Clarity | BRIDGE REPLACEMENT(P) | 9 | NICHOLAS | Sheet R2b Change bid item Signs to Temporary Signs to match Spec Book.
2014-08-15 | Roadway | Check Prints/Last Chance | MOT | Recommendation | BRIDGE REPLACEMENT(P) | 9 | NICHOLAS | Sheet R2b Change bid item Signs to Temporary Signs to match Spec Book.
2014-08-15 | Roadway | Check Prints/Last Chance | Utilities | Note Clarity | BRIDGE REPLACEMENT(P) | 9 | NICHOLAS | Sheet R2b Typically Railroad flagging is paid with a Utility Agreement or the Contractor has to pay flagging services. Check with D9 Utilities to ensure correct pay.
2014-08-15 | Roadway | Check Prints/Last Chance | Utilities | Drawing Clarity | BRIDGE REPLACEMENT(P) | 9 | NICHOLAS | Sheet R2b Typically Railroad flagging is paid with a Utility Agreement or the Contractor has to pay flagging services. Check with D9 Utilities to ensure correct pay.
2014-08-15 | Roadway | Check Prints/Last Chance | MOT | Recommendation | BRIDGE REPLACEMENT(P) | 9 | NICHOLAS | Sheet R40 Recommend showing 8 LF Temp. 18" pipe on outlet end to accommodate Temp. widening. Remove temp pipe & install headwall in Phase 3.
2014-08-15 | Roadway | Check Prints/Last Chance | MOT | Recommendation | BRIDGE REPLACEMENT(P) | 9 | NICHOLAS | Sheet R 39 Recommend showing 20 LF Temp. 18" pipe on outlet end to accommodate Temp. widening. Remove temp pipe & install headwall in Phase 3.
2014-08-15 | Roadway | Check Prints/Last Chance | Temporary Drainage | Note Clarity | BRIDGE REPLACEMENT(P) | 9 | NICHOLAS | Sheet R40 Recommend showing 8 LF Temp. 18" pipe on outlet end to accommodate Temp. widening. Remove temp pipe & install headwall in Phase 3.
2014-08-15 | Roadway | Check Prints/Last Chance | MOT | Note Clarity | BRIDGE REPLACEMENT(P) | 9 | NICHOLAS | Sheet R40 Recommend showing 8 LF Temp. 18" pipe on outlet end to accommodate Temp. widening. Remove temp pipe & install headwall in Phase 3.
2014-08-15 | Roadway | Check Prints/Last Chance | Temporary Drainage | Drawing Clarity | BRIDGE REPLACEMENT(P) | 9 | NICHOLAS | Sheet R40 Recommend showing 8 LF Temp. 18" pipe on outlet end to accommodate Temp. widening. Remove temp pipe & install headwall in Phase 3.
2014-08-15 | Roadway | Check Prints/Last Chance | MOT | Drawing Clarity | BRIDGE REPLACEMENT(P) | 9 | NICHOLAS | Sheet R40 Recommend showing 8 LF Temp. 18" pipe on outlet end to accommodate Temp. widening. Remove temp pipe & install headwall in Phase 3.
2014-08-15 | Roadway | Check Prints/Last Chance | Temporary Drainage | Recommendation | BRIDGE REPLACEMENT(P) | 9 | NICHOLAS | Sheet R40 Recommend showing 8 LF Temp. 18" pipe on outlet end to accommodate Temp. widening. Remove temp pipe & install headwall in Phase 3.
2014-08-15 | Roadway | Check Prints/Last Chance | Permanent Drainage | Recommendation | BRIDGE REPLACEMENT(P) | 9 | NICHOLAS | Pipe Sheets Recommend showing flowable fill limits for pipes.
2014-08-15 | Roadway | Check Prints/Last Chance | Temporary Drainage | Note Clarity | BRIDGE REPLACEMENT(P) | 9 | NICHOLAS | Sheet R 39 Recommend showing 20 LF Temp. 18" pipe on outlet end to accommodate Temp. widening. Remove temp pipe & install headwall in Phase 3.
2014-08-15 | Roadway | Check Prints/Last Chance | MOT | Note Clarity | BRIDGE REPLACEMENT(P) | 9 | NICHOLAS | Sheet R 39 Recommend showing 20 LF Temp. 18" pipe on outlet end to accommodate Temp. widening. Remove temp pipe & install headwall in Phase 3.
2014-08-15 | Roadway | Check Prints/Last Chance | Temporary Drainage | Drawing Clarity | BRIDGE REPLACEMENT(P) | 9 | NICHOLAS | Sheet R 39 Recommend showing 20 LF Temp. 18" pipe on outlet end to accommodate Temp. widening. Remove temp pipe & install headwall in Phase 3.
2014-08-15 | Roadway | Check Prints/Last Chance | MOT | Drawing Clarity | BRIDGE REPLACEMENT(P) | 9 | NICHOLAS | Sheet R 39 Recommend showing 20 LF Temp. 18" pipe on outlet end to accommodate Temp. widening. Remove temp pipe & install headwall in Phase 3.
2014-08-15 | Roadway | Check Prints/Last Chance | Temporary Drainage | Recommendation | BRIDGE REPLACEMENT(P) | 9 | NICHOLAS | Sheet R 39 Recommend showing 20 LF Temp. 18" pipe on outlet end to accommodate Temp. widening. Remove temp pipe & install headwall in Phase 3.
2014-08-15 | Roadway | Check Prints/Last Chance | Pavement | Drawing Clarity | BRIDGE REPLACEMENT(P) | 9 | NICHOLAS | Sheet R19 & X-sections Also will shoulders hold up with traffic on them with only 2 3/4" base?
2014-08-15 | Roadway | Check Prints/Last Chance | MOT | Recommendation | BRIDGE REPLACEMENT(P) | 9 | NICHOLAS | Sheet R19 & X-sections Also will shoulders hold up with traffic on them with only 2 3/4" base?
2014-08-15 | Roadway | Check Prints/Last Chance | Pavement | Recommendation | BRIDGE REPLACEMENT(P) | 9 | NICHOLAS | Sheet R19 & X-sections Also will shoulders hold up with traffic on them with only 2 3/4" base?
2014-08-15 | Roadway | Check Prints/Last Chance | ROW/Fence | Note Clarity | BRIDGE REPLACEMENT(P) | 9 | NICHOLAS | Sheets R24 & R7 Right of Way point on R7 is shown at 80+00.05 it is shown on R24 in chart and layout as 80+05.00. Which is correct?
2014-08-15 | Roadway | Check Prints/Last Chance | ROW/Fence | Drawing Clarity | BRIDGE REPLACEMENT(P) | 9 | NICHOLAS | Sheets R24 & R7 Right of Way point on R7 is shown at 80+00.05 it is shown on R24 in chart and layout as 80+05.00. Which is correct?
2014-08-15 | Roadway | Check Prints/Last Chance | Permanent Drainage | Note Clarity | BRIDGE REPLACEMENT(P) | 9 | NICHOLAS | Pipe Sheets Recommend showing flowable fill limits for pipes.
2014-08-15 | Roadway | Check Prints/Last Chance | MOT | Recommendation | BRIDGE REPLACEMENT(P) | 9 | NICHOLAS | Sheet R19 & X-sections appears on X-Sections that Phase 3 traffic will be placed on shoulders & Temp widening for Stations 58+00-60+00 & 72+00-78+00. No temporary widening is shown for these areas.
2014-08-15 | Roadway | Check Prints/Last Chance | Part-Width | Recommendation | BRIDGE REPLACEMENT(P) | 9 | NICHOLAS | Sheet R19 & X-sections appears on X-Sections that Phase 3 traffic will be placed on shoulders & Temp widening for Stations 58+00-60+00 & 72+00-78+00. No temporary widening is shown for these areas.
2014-08-15 | Roadway | Check Prints/Last Chance | Pavement | Recommendation | BRIDGE REPLACEMENT(P) | 9 | NICHOLAS | Sheet R19 & X-sections appears on X-Sections that Phase 3 traffic will be placed on shoulders & Temp widening for Stations 58+00-60+00 & 72+00-78+00. No temporary widening is shown for these areas.
2014-08-15 | Roadway | Check Prints/Last Chance | MOT | Note Clarity | BRIDGE REPLACEMENT(P) | 9 | NICHOLAS | Sheet R19 & X-sections Also will shoulders hold up with traffic on them with only 2 3/4" base?
2014-08-15 | Roadway | Check Prints/Last Chance | Pavement | Note Clarity | BRIDGE REPLACEMENT(P) | 9 | NICHOLAS | Sheet R19 & X-sections Also will shoulders hold up with traffic on them with only 2 3/4" base?
2014-08-15 | Roadway | Check Prints/Last Chance | MOT | Drawing Clarity | BRIDGE REPLACEMENT(P) | 9 | NICHOLAS | Sheet R19 & X-sections Also will shoulders hold up with traffic on them with only 2 3/4" base?
2014-08-15 | Roadway | Check Prints/Last Chance | MOT | Note Clarity | BRIDGE REPLACEMENT(P) | 9 | NICHOLAS | Sheet R19 & X-sections appears on X-Sections that Phase 3 traffic will be placed on shoulders & Temp widening for Stations 58+00-60+00 & 72+00-78+00. No temporary widening is shown for these areas.
2014-08-15 | Roadway | Check Prints/Last Chance | Part-Width | Note Clarity | BRIDGE REPLACEMENT(P) | 9 | NICHOLAS | Sheet R19 & X-sections appears on X-Sections that Phase 3 traffic will be placed on shoulders & Temp widening for Stations 58+00-60+00 & 72+00-78+00. No temporary widening is shown for these areas.
2014-08-15 | Roadway | Check Prints/Last Chance | Pavement | Note Clarity | BRIDGE REPLACEMENT(P) | 9 | NICHOLAS | Sheet R19 & X-sections appears on X-Sections that Phase 3 traffic will be placed on shoulders & Temp widening for Stations 58+00-60+00 & 72+00-78+00. No temporary widening is shown for these areas.
2014-08-15 | Roadway | Check Prints/Last Chance | MOT | Drawing Clarity | BRIDGE REPLACEMENT(P) | 9 | NICHOLAS | Sheet R19 & X-sections appears on X-Sections that Phase 3 traffic will be placed on shoulders & Temp widening for Stations 58+00-60+00 & 72+00-78+00. No temporary widening is shown for these areas.
2014-08-15 | Roadway | Check Prints/Last Chance | Part-Width | Drawing Clarity | BRIDGE REPLACEMENT(P) | 9 | NICHOLAS | Sheet R19 & X-sections appears on X-Sections that Phase 3 traffic will be placed on shoulders & Temp widening for Stations 58+00-60+00 & 72+00-78+00. No temporary widening is shown for these areas.
2014-08-15 | Roadway | Check Prints/Last Chance | Pavement | Drawing Clarity | BRIDGE REPLACEMENT(P) | 9 | NICHOLAS | Sheet R19 & X-sections appears on X-Sections that Phase 3 traffic will be placed on shoulders & Temp widening for Stations 58+00-60+00 & 72+00-78+00. No temporary widening is shown for these areas.
2014-08-15 | Roadway | Check Prints/Last Chance | Pavement | Recommendation | BRIDGE REPLACEMENT(P) | 9 | NICHOLAS | Sheet R9 Add note & LF of Edge Key @ Sta 98+30.
2014-08-15 | Roadway | Check Prints/Last Chance | MOT | Omission | BRIDGE REPLACEMENT(P) | 9 | NICHOLAS | Sheet R18 & R2b Will need to include additional SF of Temp signs to include Road Work signs per MUTCD.
2014-08-15 | Roadway | Check Prints/Last Chance | MOT | Drawing Clarity | BRIDGE REPLACEMENT(P) | 9 | NICHOLAS | Sheet R18 & R2b Will need to include additional SF of Temp signs to include Road Work signs per MUTCD.
2014-08-15 | Roadway | Check Prints/Last Chance | MOT | Note Clarity | BRIDGE REPLACEMENT(P) | 9 | NICHOLAS | Sheet R18 Recommend adding note concerning use of Temp. Signals shown on R2b.
2014-08-15 | Roadway | Check Prints/Last Chance | MOT | Drawing Clarity | BRIDGE REPLACEMENT(P) | 9 | NICHOLAS | Sheet R18 Recommend adding note concerning use of Temp. Signals shown on R2b.
2014-08-15 | Roadway | Check Prints/Last Chance | MOT | Recommendation | BRIDGE REPLACEMENT(P) | 9 | NICHOLAS | Sheet R18 Recommend adding note concerning use of Temp. Signals shown on R2b.
2014-08-15 | Roadway | Check Prints/Last Chance | Guardrail/Barrier | Note Clarity | BRIDGE REPLACEMENT(P) | 9 | NICHOLAS | Sheet R3 Guardrail End Treatment Type 1 have 50 LF pay limit. Recommend checking lengths of guardrail to ensure correct LF is shown.
2014-08-15 | Roadway | Check Prints/Last Chance | Guardrail/Barrier | Recommendation | BRIDGE REPLACEMENT(P) | 9 | NICHOLAS | Sheet R3 Guardrail End Treatment Type 1 have 50 LF pay limit. Recommend checking lengths of guardrail to ensure correct LF is shown.
2014-08-15 | Roadway | Check Prints/Last Chance | Pavement | Recommendation | BRIDGE REPLACEMENT(P) | 9 | NICHOLAS | Sheet R3 Add note & LF of Edge Key @ Sta 50+00.
2014-08-15 | Roadway | Check Prints/Last Chance | Guardrail/Barrier | Note Clarity | BRIDGE REPLACEMENT(P) | 9 | NICHOLAS | Sheet R5 & R7 Ensure that quantity for Steel W Beam guardrail has included quantity for radius rail factor 1.3 times the actual length per Std. Spec 719.04.01
2014-08-15 | Roadway | Check Prints/Last Chance | Guardrail/Barrier | Recommendation | BRIDGE REPLACEMENT(P) | 9 | NICHOLAS | Sheet R5 & R7 Ensure that quantity for Steel W Beam guardrail has included quantity for radius rail factor 1.3 times the actual length per Std. Spec 719.04.01
2014-08-15 | Roadway | Check Prints/Last Chance | Pavement | Recommendation | BRIDGE REPLACEMENT(P) | 9 | NICHOLAS | Sheet R7 Add note & LF of Edge Key @ Sta 80+50.
2014-08-15 | Roadway | Check Prints/Last Chance | Structure | Note Clarity | BRIDGE REPLACEMENT(P) | 9 | NICHOLAS | Sheet R2b Paving Areas change Crushed Stone Base to DGA Base.
2014-08-15 | Roadway | Check Prints/Last Chance | Structure | Recommendation | BRIDGE REPLACEMENT(P) | 9 | NICHOLAS | Sheet R2b Paving Areas change Crushed Stone Base to DGA Base.
2014-08-15 | Roadway | Check Prints/Last Chance | Permanent Drainage | Omission | BRIDGE REPLACEMENT(P) | 9 | NICHOLAS | Sheet R2b Add Depth column to Pipe Drainage Summary table
2014-08-15 | Roadway | Check Prints/Last Chance | Permanent Drainage | Recommendation | BRIDGE REPLACEMENT(P) | 9 | NICHOLAS | Sheet R2b Add Depth column to Pipe Drainage Summary table
2014-08-15 | Roadway | Check Prints/Last Chance | Erosion Control | Note Clarity | BRIDGE REPLACEMENT(P) | 9 | NICHOLAS | Sheet R2c Add Special Note for Turf Reinforcing Mat
2014-08-15 | Roadway | Check Prints/Last Chance | Erosion Control | Recommendation | BRIDGE REPLACEMENT(P) | 9 | NICHOLAS | Sheet R2c Add Special Note for Turf Reinforcing Mat
2014-08-15 | Roadway | Check Prints/Last Chance | Utilities | Recommendation | BRIDGE REPLACEMENT(P) | 9 | NICHOLAS | Sheet R2b Typically Railroad flagging is paid with a Utility Agreement or the Contractor has to pay flagging services. Check with D9 Utilities to ensure correct pay.
2014-08-15 | Roadway | Check Prints/Last Chance | Earthwork | Recommendation | BRIDGE REPLACEMENT(P) | 9 | NICHOLAS | Sheet R2b Ensure Pile Core Bid Item is included either on Bridge Plans or add to R2b.
2014-08-15 | Roadway | Check Prints/Last Chance | Geotechnical | Recommendation | BRIDGE REPLACEMENT(P) | 9 | NICHOLAS | Sheet R2b Ensure Pile Core Bid Item is included either on Bridge Plans or add to R2b.
2014-08-15 | Roadway | Check Prints/Last Chance | Structure | Recommendation | BRIDGE REPLACEMENT(P) | 9 | NICHOLAS | Sheet R2b Ensure Pile Core Bid Item is included either on Bridge Plans or add to R2b.
2014-08-15 | Roadway | Check Prints/Last Chance | Pavement | Note Clarity | BRIDGE REPLACEMENT(P) | 9 | NICHOLAS | Sheet R2b Bid Item 00291 Emulsified Asphalt RS-2 should be 00103 Asphalt Seal Coat
2014-08-15 | Roadway | Check Prints/Last Chance | Pavement | Recommendation | BRIDGE REPLACEMENT(P) | 9 | NICHOLAS | Sheet R2b Bid Item 00291 Emulsified Asphalt RS-2 should be 00103 Asphalt Seal Coat
2014-08-12 | Roadway | Check Prints/Last Chance | MOT | Recommendation | MAJOR WIDENING(O) | 5 | OLDHAM | Sheet R44 & X-sections Recommend showing Temp. Slopes on applicable X-sections. Appears that temp. guardrail may be required due to cut heights beside existing road.
2014-08-12 | Roadway | Check Prints/Last Chance | Permanent Drainage | Drawing Clarity | MAJOR WIDENING(O) | 5 | OLDHAM | Pipe Sheets show flowable fill limits for all applicable locations.
2014-08-12 | Roadway | Check Prints/Last Chance | Permanent Drainage | Recommendation | MAJOR WIDENING(O) | 5 | OLDHAM | Pipe Sheets show flowable fill limits for all applicable locations.
2014-08-12 | Roadway | Check Prints/Last Chance | MOT | Recommendation | MAJOR WIDENING(O) | 5 | OLDHAM | Sheet R44 Recommend adding profile & X-sections for Temp. pavement LT 87+50-93+85 similar to what is shown for widening 121+60-124+35.18
2014-08-12 | Roadway | Check Prints/Last Chance | Guardrail/Barrier | Note Clarity | MAJOR WIDENING(O) | 5 | OLDHAM | Sheet R44 & X-sections Recommend showing Temp. Slopes on applicable X-sections. Appears that temp. guardrail may be required due to cut heights beside existing road.
2014-08-12 | Roadway | Check Prints/Last Chance | MOT | Note Clarity | MAJOR WIDENING(O) | 5 | OLDHAM | Sheet R44 & X-sections Recommend showing Temp. Slopes on applicable X-sections. Appears that temp. guardrail may be required due to cut heights beside existing road.
2014-08-12 | Roadway | Check Prints/Last Chance | Guardrail/Barrier | Drawing Clarity | MAJOR WIDENING(O) | 5 | OLDHAM | Sheet R44 & X-sections Recommend showing Temp. Slopes on applicable X-sections. Appears that temp. guardrail may be required due to cut heights beside existing road.
2014-08-12 | Roadway | Check Prints/Last Chance | MOT | Drawing Clarity | MAJOR WIDENING(O) | 5 | OLDHAM | Sheet R44 & X-sections Recommend showing Temp. Slopes on applicable X-sections. Appears that temp. guardrail may be required due to cut heights beside existing road.
2014-08-12 | Roadway | Check Prints/Last Chance | Guardrail/Barrier | Recommendation | MAJOR WIDENING(O) | 5 | OLDHAM | Sheet R44 & X-sections Recommend showing Temp. Slopes on applicable X-sections. Appears that temp. guardrail may be required due to cut heights beside existing road.
2014-08-12 | Roadway | Check Prints/Last Chance | MOT | Drawing Clarity | MAJOR WIDENING(O) | 5 | OLDHAM | Sheet R43 & R3 Pipe shown @ Station 70+30 is shown on R3 as being safeloaded. Appears that this pipe will need to have temp. extension placed outside of temp. pavement and then safeloaded once temp pavement is removed in Phase 3
2014-08-12 | Roadway | Check Prints/Last Chance | Temporary Drainage | Recommendation | MAJOR WIDENING(O) | 5 | OLDHAM | Sheet R43 & R3 Pipe shown @ Station 70+30 is shown on R3 as being safeloaded. Appears that this pipe will need to have temp. extension placed outside of temp. pavement and then safeloaded once temp pavement is removed in Phase 3
2014-08-12 | Roadway | Check Prints/Last Chance | Permanent Drainage | Recommendation | MAJOR WIDENING(O) | 5 | OLDHAM | Sheet R43 & R3 Pipe shown @ Station 70+30 is shown on R3 as being safeloaded. Appears that this pipe will need to have temp. extension placed outside of temp. pavement and then safeloaded once temp pavement is removed in Phase 3
2014-08-12 | Roadway | Check Prints/Last Chance | MOT | Recommendation | MAJOR WIDENING(O) | 5 | OLDHAM | Sheet R43 & R3 Pipe shown @ Station 70+30 is shown on R3 as being safeloaded. Appears that this pipe will need to have temp. extension placed outside of temp. pavement and then safeloaded once temp pavement is removed in Phase 3
2014-08-12 | Roadway | Check Prints/Last Chance | MOT | Note Clarity | MAJOR WIDENING(O) | 5 | OLDHAM | Sheet R44 Recommend adding profile & X-sections for Temp. pavement LT 87+50-93+85 similar to what is shown for widening 121+60-124+35.18
2014-08-12 | Roadway | Check Prints/Last Chance | MOT | Drawing Clarity | MAJOR WIDENING(O) | 5 | OLDHAM | Sheet R44 Recommend adding profile & X-sections for Temp. pavement LT 87+50-93+85 similar to what is shown for widening 121+60-124+35.18
2014-08-12 | Roadway | Check Prints/Last Chance | Permanent Drainage | Recommendation | MAJOR WIDENING(O) | 5 | OLDHAM | Sheet R41 Recommend adding detail for pavement replacement for areas where cross drains will be placed under exist KY 22.
2014-08-12 | Roadway | Check Prints/Last Chance | Temporary Drainage | Note Clarity | MAJOR WIDENING(O) | 5 | OLDHAM | Sheet R43 & R3 Pipe shown @ Station 70+30 is shown on R3 as being safeloaded. Appears that this pipe will need to have temp. extension placed outside of temp. pavement and then safeloaded once temp pavement is removed in Phase 3
2014-08-12 | Roadway | Check Prints/Last Chance | Permanent Drainage | Note Clarity | MAJOR WIDENING(O) | 5 | OLDHAM | Sheet R43 & R3 Pipe shown @ Station 70+30 is shown on R3 as being safeloaded. Appears that this pipe will need to have temp. extension placed outside of temp. pavement and then safeloaded once temp pavement is removed in Phase 3
2014-08-12 | Roadway | Check Prints/Last Chance | MOT | Note Clarity | MAJOR WIDENING(O) | 5 | OLDHAM | Sheet R43 & R3 Pipe shown @ Station 70+30 is shown on R3 as being safeloaded. Appears that this pipe will need to have temp. extension placed outside of temp. pavement and then safeloaded once temp pavement is removed in Phase 3
2014-08-12 | Roadway | Check Prints/Last Chance | Temporary Drainage | Drawing Clarity | MAJOR WIDENING(O) | 5 | OLDHAM | Sheet R43 & R3 Pipe shown @ Station 70+30 is shown on R3 as being safeloaded. Appears that this pipe will need to have temp. extension placed outside of temp. pavement and then safeloaded once temp pavement is removed in Phase 3
2014-08-12 | Roadway | Check Prints/Last Chance | Permanent Drainage | Drawing Clarity | MAJOR WIDENING(O) | 5 | OLDHAM | Sheet R43 & R3 Pipe shown @ Station 70+30 is shown on R3 as being safeloaded. Appears that this pipe will need to have temp. extension placed outside of temp. pavement and then safeloaded once temp pavement is removed in Phase 3
2014-08-12 | Roadway | Check Prints/Last Chance | MOT | Drawing Clarity | MAJOR WIDENING(O) | 5 | OLDHAM | Sheet R41 Removal of Pavement Markings 1st paragraph references using Removable Lane Tape- there is not a bid item for this. Also Remove 2nd paragraph this is addressed in Spec Book.
2014-08-12 | Roadway | Check Prints/Last Chance | MOT | Recommendation | MAJOR WIDENING(O) | 5 | OLDHAM | Sheet R41 Removal of Pavement Markings 1st paragraph references using Removable Lane Tape- there is not a bid item for this. Also Remove 2nd paragraph this is addressed in Spec Book.
2014-08-12 | Roadway | Check Prints/Last Chance | Pavement | Note Clarity | MAJOR WIDENING(O) | 5 | OLDHAM | Sheet R41 Pavement Drop Off Detail Will we pay for the material shown as DGA or Asphalt? DGA should be shown as CSB.
2014-08-12 | Roadway | Check Prints/Last Chance | Pavement | Drawing Clarity | MAJOR WIDENING(O) | 5 | OLDHAM | Sheet R41 Pavement Drop Off Detail Will we pay for the material shown as DGA or Asphalt? DGA should be shown as CSB.
2014-08-12 | Roadway | Check Prints/Last Chance | Permanent Drainage | Note Clarity | MAJOR WIDENING(O) | 5 | OLDHAM | Sheet R41 Recommend adding detail for pavement replacement for areas where cross drains will be placed under exist KY 22.
2014-08-12 | Roadway | Check Prints/Last Chance | Permanent Drainage | Drawing Clarity | MAJOR WIDENING(O) | 5 | OLDHAM | Sheet R41 Recommend adding detail for pavement replacement for areas where cross drains will be placed under exist KY 22.
2014-08-12 | Roadway | Check Prints/Last Chance | Permanent Drainage | Drawing Clarity | MAJOR WIDENING(O) | 5 | OLDHAM | Sheet R29 Recommend connecting 2- 18" equiv. entrance pipes shown LT 143+50 and eliminate 2 headwalls.
2014-08-12 | Roadway | Check Prints/Last Chance | Permanent Drainage | Recommendation | MAJOR WIDENING(O) | 5 | OLDHAM | Sheet R29 Recommend connecting 2- 18" equiv. entrance pipes shown LT 143+50 and eliminate 2 headwalls.
2014-08-12 | Roadway | Check Prints/Last Chance | ROW/Fence | Note Clarity | MAJOR WIDENING(O) | 5 | OLDHAM | Sheet R40 Right of Way Monument shown LT 145+80 will need to be shown as 1A due to being in pavement. Add Bid Item.
2014-08-12 | Roadway | Check Prints/Last Chance | ROW/Fence | Drawing Clarity | MAJOR WIDENING(O) | 5 | OLDHAM | Sheet R40 Right of Way Monument shown LT 145+80 will need to be shown as 1A due to being in pavement. Add Bid Item.
2014-08-12 | Roadway | Check Prints/Last Chance | ROW/Fence | Recommendation | MAJOR WIDENING(O) | 5 | OLDHAM | Sheet R40 Right of Way Monument shown LT 145+80 will need to be shown as 1A due to being in pavement. Add Bid Item.
2014-08-12 | Roadway | Check Prints/Last Chance | MOT | Note Clarity | MAJOR WIDENING(O) | 5 | OLDHAM | Sheet R41 Removal of Pavement Markings 1st paragraph references using Removable Lane Tape- there is not a bid item for this. Also Remove 2nd paragraph this is addressed in Spec Book.
2014-08-12 | Roadway | Check Prints/Last Chance | Pavement | Drawing Clarity | MAJOR WIDENING(O) | 5 | OLDHAM | Sheet R27 What happens to existing entrance LT 140+60-141+10? Appears to have entrance pipe & #2 stone.
2014-08-12 | Roadway | Check Prints/Last Chance | Earthwork | Recommendation | MAJOR WIDENING(O) | 5 | OLDHAM | Sheet R27 What happens to existing entrance LT 140+60-141+10? Appears to have entrance pipe & #2 stone.
2014-08-12 | Roadway | Check Prints/Last Chance | Permanent Drainage | Recommendation | MAJOR WIDENING(O) | 5 | OLDHAM | Sheet R27 What happens to existing entrance LT 140+60-141+10? Appears to have entrance pipe & #2 stone.
2014-08-12 | Roadway | Check Prints/Last Chance | Existing Drainage | Recommendation | MAJOR WIDENING(O) | 5 | OLDHAM | Sheet R27 What happens to existing entrance LT 140+60-141+10? Appears to have entrance pipe & #2 stone.
2014-08-12 | Roadway | Check Prints/Last Chance | Pavement | Recommendation | MAJOR WIDENING(O) | 5 | OLDHAM | Sheet R27 What happens to existing entrance LT 140+60-141+10? Appears to have entrance pipe & #2 stone.
2014-08-12 | Roadway | Check Prints/Last Chance | Permanent Drainage | Note Clarity | MAJOR WIDENING(O) | 5 | OLDHAM | Sheet R29 Recommend connecting 2- 18" equiv. entrance pipes shown LT 143+50 and eliminate 2 headwalls.
2014-08-12 | Roadway | Check Prints/Last Chance | Permanent Drainage | Note Clarity | MAJOR WIDENING(O) | 5 | OLDHAM | Sheet R27 What happens to existing entrance LT 140+60-141+10? Appears to have entrance pipe & #2 stone.
2014-08-12 | Roadway | Check Prints/Last Chance | Existing Drainage | Note Clarity | MAJOR WIDENING(O) | 5 | OLDHAM | Sheet R27 What happens to existing entrance LT 140+60-141+10? Appears to have entrance pipe & #2 stone.
2014-08-12 | Roadway | Check Prints/Last Chance | Pavement | Note Clarity | MAJOR WIDENING(O) | 5 | OLDHAM | Sheet R27 What happens to existing entrance LT 140+60-141+10? Appears to have entrance pipe & #2 stone.
2014-08-12 | Roadway | Check Prints/Last Chance | Earthwork | Drawing Clarity | MAJOR WIDENING(O) | 5 | OLDHAM | Sheet R27 What happens to existing entrance LT 140+60-141+10? Appears to have entrance pipe & #2 stone.
2014-08-12 | Roadway | Check Prints/Last Chance | Permanent Drainage | Drawing Clarity | MAJOR WIDENING(O) | 5 | OLDHAM | Sheet R27 What happens to existing entrance LT 140+60-141+10? Appears to have entrance pipe & #2 stone.
2014-08-12 | Roadway | Check Prints/Last Chance | Existing Drainage | Drawing Clarity | MAJOR WIDENING(O) | 5 | OLDHAM | Sheet R27 What happens to existing entrance LT 140+60-141+10? Appears to have entrance pipe & #2 stone.
2014-08-12 | Roadway | Check Prints/Last Chance | Structure | Recommendation | MAJOR WIDENING(O) | 5 | OLDHAM | Sheet R15 Per Std Drawing RBC-004-06 Island Integral Curb should be 19.5 LF in length and a quantity of Class A Conc. should be shown for Gutter paving but only used when required for drainage.
2014-08-12 | Roadway | Check Prints/Last Chance | Guardrail/Barrier | Note Clarity | MAJOR WIDENING(O) | 5 | OLDHAM | Sheet R17 Will guardrail barricades be required on existing KY 22 near bridge removal area?
2014-08-12 | Roadway | Check Prints/Last Chance | Guardrail/Barrier | Drawing Clarity | MAJOR WIDENING(O) | 5 | OLDHAM | Sheet R17 Will guardrail barricades be required on existing KY 22 near bridge removal area?
2014-08-12 | Roadway | Check Prints/Last Chance | ROW/Fence | Note Clarity | MAJOR WIDENING(O) | 5 | OLDHAM | Sheet R25 Right of Way Monuments are shown LT 131+50-55'; RT 133+50-55' & LT 136+00-55' but are not shown on R40 in chart. Are these required doesn't appear to be break in R/W? If needed add Coordinates to chart on R40.
2014-08-12 | Roadway | Check Prints/Last Chance | ROW/Fence | Drawing Clarity | MAJOR WIDENING(O) | 5 | OLDHAM | Sheet R25 Right of Way Monuments are shown LT 131+50-55'; RT 133+50-55' & LT 136+00-55' but are not shown on R40 in chart. Are these required doesn't appear to be break in R/W? If needed add Coordinates to chart on R40.
2014-08-12 | Roadway | Check Prints/Last Chance | Earthwork | Note Clarity | MAJOR WIDENING(O) | 5 | OLDHAM | Sheet R27 What happens to existing entrance LT 140+60-141+10? Appears to have entrance pipe & #2 stone.
2014-08-12 | Roadway | Check Prints/Last Chance | Guardrail/Barrier | Note Clarity | MAJOR WIDENING(O) | 5 | OLDHAM | Sheet R15 Bridge End Connectors should be Type D not Type B.
2014-08-12 | Roadway | Check Prints/Last Chance | Guardrail/Barrier | Note Clarity | MAJOR WIDENING(O) | 5 | OLDHAM | Sheet R15 Per Std Drawing RBC-004-06 Island Integral Curb should be 19.5 LF in length and a quantity of Class A Conc. should be shown for Gutter paving but only used when required for drainage.
2014-08-12 | Roadway | Check Prints/Last Chance | Structure | Note Clarity | MAJOR WIDENING(O) | 5 | OLDHAM | Sheet R15 Per Std Drawing RBC-004-06 Island Integral Curb should be 19.5 LF in length and a quantity of Class A Conc. should be shown for Gutter paving but only used when required for drainage.
2014-08-12 | Roadway | Check Prints/Last Chance | Guardrail/Barrier | Drawing Clarity | MAJOR WIDENING(O) | 5 | OLDHAM | Sheet R15 Per Std Drawing RBC-004-06 Island Integral Curb should be 19.5 LF in length and a quantity of Class A Conc. should be shown for Gutter paving but only used when required for drainage.
2014-08-12 | Roadway | Check Prints/Last Chance | Structure | Drawing Clarity | MAJOR WIDENING(O) | 5 | OLDHAM | Sheet R15 Per Std Drawing RBC-004-06 Island Integral Curb should be 19.5 LF in length and a quantity of Class A Conc. should be shown for Gutter paving but only used when required for drainage.
2014-08-12 | Roadway | Check Prints/Last Chance | Guardrail/Barrier | Recommendation | MAJOR WIDENING(O) | 5 | OLDHAM | Sheet R15 Per Std Drawing RBC-004-06 Island Integral Curb should be 19.5 LF in length and a quantity of Class A Conc. should be shown for Gutter paving but only used when required for drainage.
2014-08-12 | Roadway | Check Prints/Last Chance | Earthwork | Note Clarity | MAJOR WIDENING(O) | 5 | OLDHAM | Profile sheets where Transverse Benching is shown Recommend showing CY of Benching.
2014-08-12 | Roadway | Check Prints/Last Chance | Earthwork | Drawing Clarity | MAJOR WIDENING(O) | 5 | OLDHAM | Profile sheets where Transverse Benching is shown Recommend showing CY of Benching.
2014-08-12 | Roadway | Check Prints/Last Chance | Earthwork | Recommendation | MAJOR WIDENING(O) | 5 | OLDHAM | Profile sheets where Transverse Benching is shown Recommend showing CY of Benching.
2014-08-12 | Roadway | Check Prints/Last Chance | Permanent Drainage | Note Clarity | MAJOR WIDENING(O) | 5 | OLDHAM | Sheet R15 Add Note for Flume Inlet Type 2 with Station number.
2014-08-12 | Roadway | Check Prints/Last Chance | Permanent Drainage | Drawing Clarity | MAJOR WIDENING(O) | 5 | OLDHAM | Sheet R15 Add Note for Flume Inlet Type 2 with Station number.
2014-08-12 | Roadway | Check Prints/Last Chance | Permanent Drainage | Recommendation | MAJOR WIDENING(O) | 5 | OLDHAM | Sheet R15 Add Note for Flume Inlet Type 2 with Station number.
2014-08-12 | Roadway | Check Prints/Last Chance | Earthwork | Note Clarity | MAJOR WIDENING(O) | 5 | OLDHAM | Sheets R13 & R21 Recommend adding Grade to Drain to Pavement Removal areas.
2014-08-12 | Roadway | Check Prints/Last Chance | Earthwork | Drawing Clarity | MAJOR WIDENING(O) | 5 | OLDHAM | Sheets R13 & R21 Recommend adding Grade to Drain to Pavement Removal areas.
2014-08-12 | Roadway | Check Prints/Last Chance | Earthwork | Recommendation | MAJOR WIDENING(O) | 5 | OLDHAM | Sheets R13 & R21 Recommend adding Grade to Drain to Pavement Removal areas.
2014-08-12 | Roadway | Check Prints/Last Chance | Guardrail/Barrier | Note Clarity | MAJOR WIDENING(O) | 5 | OLDHAM | Plan Sheets Guardrail End Treatment Type 1 have 50 LF pay limit. Recommend checking lengths of guardrail to ensure correct LF is shown.
2014-08-12 | Roadway | Check Prints/Last Chance | Guardrail/Barrier | Drawing Clarity | MAJOR WIDENING(O) | 5 | OLDHAM | Plan Sheets Guardrail End Treatment Type 1 have 50 LF pay limit. Recommend checking lengths of guardrail to ensure correct LF is shown.
2014-08-12 | Roadway | Check Prints/Last Chance | Guardrail/Barrier | Recommendation | MAJOR WIDENING(O) | 5 | OLDHAM | Plan Sheets Guardrail End Treatment Type 1 have 50 LF pay limit. Recommend checking lengths of guardrail to ensure correct LF is shown.
2014-08-12 | Roadway | Check Prints/Last Chance | Existing Drainage | Recommendation | MAJOR WIDENING(O) | 5 | OLDHAM | Plan sheets Show CY of Safeloading for each pipe that will be safeloaded.
2014-08-12 | Roadway | Check Prints/Last Chance | Permanent Drainage | Note Clarity | MAJOR WIDENING(O) | 5 | OLDHAM | Sheets R3, R4, R5, R6 & R79 showing building only bottom phases of boxes. What is plan for top of these boxes?
2014-08-12 | Roadway | Check Prints/Last Chance | Permanent Drainage | Drawing Clarity | MAJOR WIDENING(O) | 5 | OLDHAM | Sheets R3, R4, R5, R6 & R79 showing building only bottom phases of boxes. What is plan for top of these boxes?
2014-08-12 | Roadway | Check Prints/Last Chance | Permanent Drainage | Note Clarity | MAJOR WIDENING(O) | 5 | OLDHAM | Plan Sheets Recommend showing length & sizes of entrance pipes at applicable locations.
2014-08-12 | Roadway | Check Prints/Last Chance | Permanent Drainage | Drawing Clarity | MAJOR WIDENING(O) | 5 | OLDHAM | Plan Sheets Recommend showing length & sizes of entrance pipes at applicable locations.
2014-08-12 | Roadway | Check Prints/Last Chance | Permanent Drainage | Recommendation | MAJOR WIDENING(O) | 5 | OLDHAM | Plan Sheets Recommend showing length & sizes of entrance pipes at applicable locations.
2014-08-12 | Roadway | Check Prints/Last Chance | Permanent Drainage | Note Clarity | MAJOR WIDENING(O) | 5 | OLDHAM | Sheet R2G Remove Bid Items; Remove Pipe per sheet R2H & CBI Type B, not used, 12 x8 RCBC & Wing walls .
2014-08-12 | Roadway | Check Prints/Last Chance | Permanent Drainage | Recommendation | MAJOR WIDENING(O) | 5 | OLDHAM | Sheet R2G Remove Bid Items; Remove Pipe per sheet R2H & CBI Type B, not used, 12 x8 RCBC & Wing walls .
2014-08-12 | Roadway | Check Prints/Last Chance | Pavement Markings | Note Clarity | MAJOR WIDENING(O) | 5 | OLDHAM | Sheet R2H Remove Marking Removal note as this is now in Spec Book.
2014-08-12 | Roadway | Check Prints/Last Chance | Pavement Markings | Recommendation | MAJOR WIDENING(O) | 5 | OLDHAM | Sheet R2H Remove Marking Removal note as this is now in Spec Book.
2014-08-12 | Roadway | Check Prints/Last Chance | Existing Drainage | Note Clarity | MAJOR WIDENING(O) | 5 | OLDHAM | Plan sheets Show CY of Safeloading for each pipe that will be safeloaded.
2014-08-12 | Roadway | Check Prints/Last Chance | Existing Drainage | Drawing Clarity | MAJOR WIDENING(O) | 5 | OLDHAM | Plan sheets Show CY of Safeloading for each pipe that will be safeloaded.
2014-08-12 | Roadway | Check Prints/Last Chance | Permanent Drainage | Omission | MAJOR WIDENING(O) | 5 | OLDHAM | Sheet R2D Add the following Bid Items: 10020NS Fuel Adjustment-Dollar; 23131ER701 Pipeline Video Inspection-LF; 01982 Delineator for Guardrail MW-EA; 02696 Shoulder Rumble Strip-Sawed-LF
2014-08-12 | Roadway | Check Prints/Last Chance | Structure | Omission | MAJOR WIDENING(O) | 5 | OLDHAM | Sheet R2D Add the following Bid Items: 10020NS Fuel Adjustment-Dollar; 23131ER701 Pipeline Video Inspection-LF; 01982 Delineator for Guardrail MW-EA; 02696 Shoulder Rumble Strip-Sawed-LF
2014-08-12 | Roadway | Check Prints/Last Chance | Structure | Recommendation | MAJOR WIDENING(O) | 5 | OLDHAM | Sheet R2D Ensure that Bid Item 20210EN Cohesive Pile Core is included either on this sheet or Bridge plans per Geotech Notes.
2014-08-12 | Roadway | Check Prints/Last Chance | Geotechnical | Recommendation | MAJOR WIDENING(O) | 5 | OLDHAM | Sheet R2D Recommend adding Bid Items that may be needed to Fill & Cap sinkholes: 02223 Granular Embankment; 02555 Concrete, Class B; 08150 Steel Reinforcement per Std Spec 215
2014-08-12 | Roadway | Check Prints/Last Chance | Permanent Drainage | Note Clarity | MAJOR WIDENING(O) | 5 | OLDHAM | Sheet R2G Remove bid Items Class A Conc. & Steel Reinforcement add Bid Item 01204 Pipe Culvert Headwall-18"
2014-08-12 | Roadway | Check Prints/Last Chance | Permanent Drainage | Recommendation | MAJOR WIDENING(O) | 5 | OLDHAM | Sheet R2G Remove bid Items Class A Conc. & Steel Reinforcement add Bid Item 01204 Pipe Culvert Headwall-18"
2014-08-12 | Roadway | Check Prints/Last Chance | Structure | Note Clarity | MAJOR WIDENING(O) | 5 | OLDHAM | Sheet R2D Recommend removing Bid Items shown for Bridge & Culvert. These are typically are shown on Bridge & Culvert plans.
2014-08-12 | Roadway | Check Prints/Last Chance | Structure | Recommendation | MAJOR WIDENING(O) | 5 | OLDHAM | Sheet R2D Recommend removing Bid Items shown for Bridge & Culvert. These are typically are shown on Bridge & Culvert plans.
2014-08-12 | Roadway | Check Prints/Last Chance | Pavement Markings | Note Clarity | MAJOR WIDENING(O) | 5 | OLDHAM | Sheet R2D Recommend checking with D5 Traffic to see if Raised Pavement Markers are required for TWLTL, it appears that they are per the Traffic Operations manual.
2014-08-12 | Roadway | Check Prints/Last Chance | Pavement Markings | Drawing Clarity | MAJOR WIDENING(O) | 5 | OLDHAM | Sheet R2D Recommend checking with D5 Traffic to see if Raised Pavement Markers are required for TWLTL, it appears that they are per the Traffic Operations manual.
2014-08-12 | Roadway | Check Prints/Last Chance | Pavement Markings | Recommendation | MAJOR WIDENING(O) | 5 | OLDHAM | Sheet R2D Recommend checking with D5 Traffic to see if Raised Pavement Markers are required for TWLTL, it appears that they are per the Traffic Operations manual.
2014-08-12 | Roadway | Check Prints/Last Chance | Earthwork | Omission | MAJOR WIDENING(O) | 5 | OLDHAM | Sheet R2D Add the following Bid Items: 10020NS Fuel Adjustment-Dollar; 23131ER701 Pipeline Video Inspection-LF; 01982 Delineator for Guardrail MW-EA; 02696 Shoulder Rumble Strip-Sawed-LF
2014-08-12 | Roadway | Check Prints/Last Chance | Existing Drainage | Drawing Clarity | MAJOR WIDENING(O) | 5 | OLDHAM | Sheet R2D Bid Item Remove Pipe should be removed per Pipe Removal note on Sheet R2H
2014-08-12 | Roadway | Check Prints/Last Chance | MOT | Note Clarity | MAJOR WIDENING(O) | 5 | OLDHAM | Sheet R2D Change bid item Signs to Temporary Signs to match Spec Book.
2014-08-12 | Roadway | Check Prints/Last Chance | MOT | Recommendation | MAJOR WIDENING(O) | 5 | OLDHAM | Sheet R2D Change bid item Signs to Temporary Signs to match Spec Book.
2014-08-12 | Roadway | Check Prints/Last Chance | Erosion Control | Note Clarity | MAJOR WIDENING(O) | 5 | OLDHAM | Sheet R2D Remove Top Dressing Fertilizer replace with 05964 20-10-10 Fertilizer. Add Bid Items & quantities for 05963 Initial Fertilizer & 05992 Agricultural Limestone to conform with current Supplemental Spec. see Sect. 212.03 & 212.05.
2014-08-12 | Roadway | Check Prints/Last Chance | Erosion Control | Recommendation | MAJOR WIDENING(O) | 5 | OLDHAM | Sheet R2D Remove Top Dressing Fertilizer replace with 05964 20-10-10 Fertilizer. Add Bid Items & quantities for 05963 Initial Fertilizer & 05992 Agricultural Limestone to conform with current Supplemental Spec. see Sect. 212.03 & 212.05.
2014-08-12 | Roadway | Check Prints/Last Chance | Erosion Control | Recommendation | MAJOR WIDENING(O) | 5 | OLDHAM | Sheet R2D Recommend adding additional quantity of sodding
2014-08-12 | Roadway | Check Prints/Last Chance | Pavement | Note Clarity | MAJOR WIDENING(O) | 5 | OLDHAM | Sheet R2 Recommend adding a Typical with curb & gutter.
2014-08-12 | Roadway | Check Prints/Last Chance | Pavement | Drawing Clarity | MAJOR WIDENING(O) | 5 | OLDHAM | Sheet R2 Recommend adding a Typical with curb & gutter.
2014-08-12 | Roadway | Check Prints/Last Chance | Pavement | Recommendation | MAJOR WIDENING(O) | 5 | OLDHAM | Sheet R2 Recommend adding a Typical with curb & gutter.
2014-08-12 | Roadway | Check Prints/Last Chance | Pavement | Note Clarity | MAJOR WIDENING(O) | 5 | OLDHAM | Sheet R2C, R2E & R2F Concrete entrances should be 8" concrete.
2014-08-12 | Roadway | Check Prints/Last Chance | Pavement | Drawing Clarity | MAJOR WIDENING(O) | 5 | OLDHAM | Sheet R2C, R2E & R2F Concrete entrances should be 8" concrete.
2014-08-12 | Roadway | Check Prints/Last Chance | Existing Drainage | Note Clarity | MAJOR WIDENING(O) | 5 | OLDHAM | Sheet R2D Bid Item Remove Pipe should be removed per Pipe Removal note on Sheet R2H
2014-08-12 | Roadway | Check Prints/Last Chance | Earthwork | Note Clarity | MAJOR WIDENING(O) | 5 | OLDHAM | Sheet R2, R2A & R2F Should there be a bid item included for Geogrid Reinforcement for Subgrade as shown in Detail A?
2014-08-12 | Roadway | Check Prints/Last Chance | Pavement | Note Clarity | MAJOR WIDENING(O) | 5 | OLDHAM | Sheet R2, R2A & R2F Should there be a bid item included for Geogrid Reinforcement for Subgrade as shown in Detail A?
2014-08-12 | Roadway | Check Prints/Last Chance | Earthwork | Drawing Clarity | MAJOR WIDENING(O) | 5 | OLDHAM | Sheet R2, R2A & R2F Should there be a bid item included for Geogrid Reinforcement for Subgrade as shown in Detail A?
2014-08-12 | Roadway | Check Prints/Last Chance | Pavement | Drawing Clarity | MAJOR WIDENING(O) | 5 | OLDHAM | Sheet R2, R2A & R2F Should there be a bid item included for Geogrid Reinforcement for Subgrade as shown in Detail A?
2014-08-12 | Roadway | Check Prints/Last Chance | Earthwork | Recommendation | MAJOR WIDENING(O) | 5 | OLDHAM | Sheet R2, R2A & R2F Should there be a bid item included for Geogrid Reinforcement for Subgrade as shown in Detail A?
2014-08-12 | Roadway | Check Prints/Last Chance | Pavement | Recommendation | MAJOR WIDENING(O) | 5 | OLDHAM | Sheet R2, R2A & R2F Should there be a bid item included for Geogrid Reinforcement for Subgrade as shown in Detail A?
2014-08-12 | Roadway | Check Prints/Last Chance | Earthwork | Note Clarity | MAJOR WIDENING(O) | 5 | OLDHAM | Sheet R2, R2A, R2C, R2E &R2F Appears that all shoulders will be earth shoulders if this is true remove all references to Asphalt Seal Coat & Asphalt Seal Aggregate
2014-08-12 | Roadway | Check Prints/Last Chance | Pavement | Note Clarity | MAJOR WIDENING(O) | 5 | OLDHAM | Sheet R2, R2A, R2C, R2E &R2F Appears that all shoulders will be earth shoulders if this is true remove all references to Asphalt Seal Coat & Asphalt Seal Aggregate
2014-08-12 | Roadway | Check Prints/Last Chance | Earthwork | Drawing Clarity | MAJOR WIDENING(O) | 5 | OLDHAM | Sheet R2, R2A, R2C, R2E &R2F Appears that all shoulders will be earth shoulders if this is true remove all references to Asphalt Seal Coat & Asphalt Seal Aggregate
2014-08-12 | Roadway | Check Prints/Last Chance | Pavement | Drawing Clarity | MAJOR WIDENING(O) | 5 | OLDHAM | Sheet R2, R2A, R2C, R2E &R2F Appears that all shoulders will be earth shoulders if this is true remove all references to Asphalt Seal Coat & Asphalt Seal Aggregate
2014-08-12 | Roadway | Check Prints/Last Chance | Earthwork | Recommendation | MAJOR WIDENING(O) | 5 | OLDHAM | Sheet R2, R2A, R2C, R2E &R2F Appears that all shoulders will be earth shoulders if this is true remove all references to Asphalt Seal Coat & Asphalt Seal Aggregate
2014-08-12 | Roadway | Check Prints/Last Chance | Pavement | Recommendation | MAJOR WIDENING(O) | 5 | OLDHAM | Sheet R2, R2A, R2C, R2E &R2F Appears that all shoulders will be earth shoulders if this is true remove all references to Asphalt Seal Coat & Asphalt Seal Aggregate
2014-08-12 | Roadway | Check Prints/Last Chance | Earthwork | Note Clarity | MAJOR WIDENING(O) | 5 | OLDHAM | Sheet R2 Detail A Recommend showing type of material for shoulder construction appears to be earth shoulders.
2014-08-12 | Roadway | Check Prints/Last Chance | Pavement | Note Clarity | MAJOR WIDENING(O) | 5 | OLDHAM | Sheet R2 Detail A Recommend showing type of material for shoulder construction appears to be earth shoulders.
2014-08-12 | Roadway | Check Prints/Last Chance | Earthwork | Drawing Clarity | MAJOR WIDENING(O) | 5 | OLDHAM | Sheet R2 Detail A Recommend showing type of material for shoulder construction appears to be earth shoulders.
2014-08-12 | Roadway | Check Prints/Last Chance | Pavement | Drawing Clarity | MAJOR WIDENING(O) | 5 | OLDHAM | Sheet R2 Detail A Recommend showing type of material for shoulder construction appears to be earth shoulders.
2014-08-12 | Roadway | Check Prints/Last Chance | Earthwork | Recommendation | MAJOR WIDENING(O) | 5 | OLDHAM | Sheet R2 Detail A Recommend showing type of material for shoulder construction appears to be earth shoulders.
2014-08-12 | Roadway | Check Prints/Last Chance | Pavement | Recommendation | MAJOR WIDENING(O) | 5 | OLDHAM | Sheet R2 Detail A Recommend showing type of material for shoulder construction appears to be earth shoulders.
2014-08-07 | Roadway | Check Prints/Last Chance | Pavement | Drawing Clarity | BRIDGE REPLACEMENT(P) | 5 | SPENCER | Sheet R2A Detail C is different from Typicals. Typicals only show 9' shoulder if guardrail is needed. Detail C shows 9' shoulder without guardrail.
2014-08-07 | Roadway | Check Prints/Last Chance | Pavement | Recommendation | BRIDGE REPLACEMENT(P) | 5 | SPENCER | Sheet R2E Recommend combining Crushed Aggregate Size No. 2 shown on sheets R2E & R2G
2014-08-07 | Roadway | Check Prints/Last Chance | Guardrail/Barrier | Drawing Clarity | BRIDGE REPLACEMENT(P) | 5 | SPENCER | Sheet R2E Ensure that quantity for Steel W Beam guardrail has included quantity for radius rail factor 1.3 times the actual length per Std. Spec 719.04.01
2014-08-07 | Roadway | Check Prints/Last Chance | Guardrail/Barrier | Recommendation | BRIDGE REPLACEMENT(P) | 5 | SPENCER | Sheet R2E Ensure that quantity for Steel W Beam guardrail has included quantity for radius rail factor 1.3 times the actual length per Std. Spec 719.04.01
2014-08-07 | Roadway | Check Prints/Last Chance | Guardrail/Barrier | Note Clarity | BRIDGE REPLACEMENT(P) | 5 | SPENCER | Several sheets reference Retaining Walls as see Structure Plans. Ensure quantities shown for constructing Retaining Walls are not also shown on Structure Plans.
2014-08-07 | Roadway | Check Prints/Last Chance | Structure | Note Clarity | BRIDGE REPLACEMENT(P) | 5 | SPENCER | Several sheets reference Retaining Walls as see Structure Plans. Ensure quantities shown for constructing Retaining Walls are not also shown on Structure Plans.
2014-08-07 | Roadway | Check Prints/Last Chance | Permanent Drainage | Drawing Clarity | BRIDGE REPLACEMENT(P) | 5 | SPENCER | Sheet R33 Ensure correct Junction Box is shown for pipe @ 518+98.30. May need to be shown as Junction Box #3 per RDX-001-05 & RDX-002-03
2014-08-07 | Roadway | Check Prints/Last Chance | Permanent Drainage | Recommendation | BRIDGE REPLACEMENT(P) | 5 | SPENCER | Sheet R33 Ensure correct Junction Box is shown for pipe @ 518+98.30. May need to be shown as Junction Box #3 per RDX-001-05 & RDX-002-03
2014-08-07 | Roadway | Check Prints/Last Chance | ROW/Fence | Note Clarity | BRIDGE REPLACEMENT(P) | 5 | SPENCER | Sheet R29 R/W shown in R/W Point chart @ 521+66.47 is listed as 40' shown as 41' on R6.
2014-08-07 | Roadway | Check Prints/Last Chance | ROW/Fence | Drawing Clarity | BRIDGE REPLACEMENT(P) | 5 | SPENCER | Sheet R29 R/W shown in R/W Point chart @ 521+66.47 is listed as 40' shown as 41' on R6.
2014-08-07 | Roadway | Check Prints/Last Chance | ROW/Fence | Note Clarity | BRIDGE REPLACEMENT(P) | 5 | SPENCER | Sheet R29 & R6 will Right of Way monuments Type 3 be placed for County Property R/W Line shown Rt 512+00-515+10?
2014-08-07 | Roadway | Check Prints/Last Chance | ROW/Fence | Drawing Clarity | BRIDGE REPLACEMENT(P) | 5 | SPENCER | Sheet R29 & R6 will Right of Way monuments Type 3 be placed for County Property R/W Line shown Rt 512+00-515+10?
2014-08-07 | Roadway | Check Prints/Last Chance | ROW/Fence | Recommendation | BRIDGE REPLACEMENT(P) | 5 | SPENCER | Sheet R29 & R6 will Right of Way monuments Type 3 be placed for County Property R/W Line shown Rt 512+00-515+10?
2014-08-07 | Roadway | Check Prints/Last Chance | Permanent Drainage | Note Clarity | BRIDGE REPLACEMENT(P) | 5 | SPENCER | Sheet R33 Ensure correct Junction Box is shown for pipe @ 518+98.30. May need to be shown as Junction Box #3 per RDX-001-05 & RDX-002-03
2014-08-07 | Roadway | Check Prints/Last Chance | Permanent Drainage | Note Clarity | BRIDGE REPLACEMENT(P) | 5 | SPENCER | Sheet R18 Note 7 recommend include notes concerning pavement replacement requirements. District 5 may have detail for use.
2014-08-07 | Roadway | Check Prints/Last Chance | Pavement | Note Clarity | BRIDGE REPLACEMENT(P) | 5 | SPENCER | Sheet R18 Note 7 recommend include notes concerning pavement replacement requirements. District 5 may have detail for use.
2014-08-07 | Roadway | Check Prints/Last Chance | Permanent Drainage | Drawing Clarity | BRIDGE REPLACEMENT(P) | 5 | SPENCER | Sheet R18 Note 7 recommend include notes concerning pavement replacement requirements. District 5 may have detail for use.
2014-08-07 | Roadway | Check Prints/Last Chance | Pavement | Drawing Clarity | BRIDGE REPLACEMENT(P) | 5 | SPENCER | Sheet R18 Note 7 recommend include notes concerning pavement replacement requirements. District 5 may have detail for use.
2014-08-07 | Roadway | Check Prints/Last Chance | Permanent Drainage | Recommendation | BRIDGE REPLACEMENT(P) | 5 | SPENCER | Sheet R18 Note 7 recommend include notes concerning pavement replacement requirements. District 5 may have detail for use.
2014-08-07 | Roadway | Check Prints/Last Chance | Pavement | Recommendation | BRIDGE REPLACEMENT(P) | 5 | SPENCER | Sheet R18 Note 7 recommend include notes concerning pavement replacement requirements. District 5 may have detail for use.
2014-08-07 | Roadway | Check Prints/Last Chance | Guardrail/Barrier | Recommendation | BRIDGE REPLACEMENT(P) | 5 | SPENCER | Sheet R6 Per Standard Drawing RBC-001-10 (now Sepia #26) Note 5 25 LF of Island Header Curb is required for both sides of road for approach end of bridge and corner where No curb box is installed.
2014-08-07 | Roadway | Check Prints/Last Chance | Structure | Recommendation | BRIDGE REPLACEMENT(P) | 5 | SPENCER | Sheet R6 Per Standard Drawing RBC-001-10 (now Sepia #26) Note 5 25 LF of Island Header Curb is required for both sides of road for approach end of bridge and corner where No curb box is installed.
2014-08-07 | Roadway | Check Prints/Last Chance | Pavement | Recommendation | BRIDGE REPLACEMENT(P) | 5 | SPENCER | Sheet R6 Per Standard Drawing RBC-001-10 (now Sepia #26) Note 5 25 LF of Island Header Curb is required for both sides of road for approach end of bridge and corner where No curb box is installed.
2014-08-07 | Roadway | Check Prints/Last Chance | Guardrail/Barrier | Note Clarity | BRIDGE REPLACEMENT(P) | 5 | SPENCER | Sheet R6 Recommend changing End Treatment Type 2A LT 519+25 to End Treatment Type 4A. Also recommend changing End Treatment Type 2A LT 40+62.13 E river Rd to End Treatment Type 7. ET Type 2A can not be used on approach ends of guardrail unless in rock cut
2014-08-07 | Roadway | Check Prints/Last Chance | Guardrail/Barrier | Drawing Clarity | BRIDGE REPLACEMENT(P) | 5 | SPENCER | Sheet R6 Recommend changing End Treatment Type 2A LT 519+25 to End Treatment Type 4A. Also recommend changing End Treatment Type 2A LT 40+62.13 E river Rd to End Treatment Type 7. ET Type 2A can not be used on approach ends of guardrail unless in rock cut
2014-08-07 | Roadway | Check Prints/Last Chance | Guardrail/Barrier | Recommendation | BRIDGE REPLACEMENT(P) | 5 | SPENCER | Sheet R6 Recommend changing End Treatment Type 2A LT 519+25 to End Treatment Type 4A. Also recommend changing End Treatment Type 2A LT 40+62.13 E river Rd to End Treatment Type 7. ET Type 2A can not be used on approach ends of guardrail unless in rock cut
2014-08-07 | Roadway | Check Prints/Last Chance | Guardrail/Barrier | Note Clarity | BRIDGE REPLACEMENT(P) | 5 | SPENCER | Sheet R6 Per Standard Drawing RBC-001-10 (now Sepia #26) Note 5 25 LF of Island Header Curb is required for both sides of road for approach end of bridge and corner where No curb box is installed.
2014-08-07 | Roadway | Check Prints/Last Chance | Structure | Note Clarity | BRIDGE REPLACEMENT(P) | 5 | SPENCER | Sheet R6 Per Standard Drawing RBC-001-10 (now Sepia #26) Note 5 25 LF of Island Header Curb is required for both sides of road for approach end of bridge and corner where No curb box is installed.
2014-08-07 | Roadway | Check Prints/Last Chance | Pavement | Note Clarity | BRIDGE REPLACEMENT(P) | 5 | SPENCER | Sheet R6 Per Standard Drawing RBC-001-10 (now Sepia #26) Note 5 25 LF of Island Header Curb is required for both sides of road for approach end of bridge and corner where No curb box is installed.
2014-08-07 | Roadway | Check Prints/Last Chance | Guardrail/Barrier | Drawing Clarity | BRIDGE REPLACEMENT(P) | 5 | SPENCER | Sheet R6 Per Standard Drawing RBC-001-10 (now Sepia #26) Note 5 25 LF of Island Header Curb is required for both sides of road for approach end of bridge and corner where No curb box is installed.
2014-08-07 | Roadway | Check Prints/Last Chance | Structure | Drawing Clarity | BRIDGE REPLACEMENT(P) | 5 | SPENCER | Sheet R6 Per Standard Drawing RBC-001-10 (now Sepia #26) Note 5 25 LF of Island Header Curb is required for both sides of road for approach end of bridge and corner where No curb box is installed.
2014-08-07 | Roadway | Check Prints/Last Chance | Pavement | Drawing Clarity | BRIDGE REPLACEMENT(P) | 5 | SPENCER | Sheet R6 Per Standard Drawing RBC-001-10 (now Sepia #26) Note 5 25 LF of Island Header Curb is required for both sides of road for approach end of bridge and corner where No curb box is installed.
2014-08-07 | Roadway | Check Prints/Last Chance | Geotechnical | Drawing Clarity | BRIDGE REPLACEMENT(P) | 5 | SPENCER | Sheet R5 Transverse Benching should be shown per Geotech Note 9 on Sheet R30A
2014-08-07 | Roadway | Check Prints/Last Chance | Earthwork | Recommendation | BRIDGE REPLACEMENT(P) | 5 | SPENCER | Sheet R5 Transverse Benching should be shown per Geotech Note 9 on Sheet R30A
2014-08-07 | Roadway | Check Prints/Last Chance | Geotechnical | Recommendation | BRIDGE REPLACEMENT(P) | 5 | SPENCER | Sheet R5 Transverse Benching should be shown per Geotech Note 9 on Sheet R30A
2014-08-07 | Roadway | Check Prints/Last Chance | Guardrail/Barrier | Omission | BRIDGE REPLACEMENT(P) | 5 | SPENCER | Sheet R6 Per Standard Drawing RBC-001-10 (now Sepia #26) Note 5 25 LF of Island Header Curb is required for both sides of road for approach end of bridge and corner where No curb box is installed.
2014-08-07 | Roadway | Check Prints/Last Chance | Structure | Omission | BRIDGE REPLACEMENT(P) | 5 | SPENCER | Sheet R6 Per Standard Drawing RBC-001-10 (now Sepia #26) Note 5 25 LF of Island Header Curb is required for both sides of road for approach end of bridge and corner where No curb box is installed.
2014-08-07 | Roadway | Check Prints/Last Chance | Pavement | Omission | BRIDGE REPLACEMENT(P) | 5 | SPENCER | Sheet R6 Per Standard Drawing RBC-001-10 (now Sepia #26) Note 5 25 LF of Island Header Curb is required for both sides of road for approach end of bridge and corner where No curb box is installed.
2014-08-07 | Roadway | Check Prints/Last Chance | Pavement | Recommendation | BRIDGE REPLACEMENT(P) | 5 | SPENCER | Sheet R2K Remove Asphalt Ride Quality Note due to length of project and speed limit being lower than 45 MPH
2014-08-07 | Roadway | Check Prints/Last Chance | Environmental | Omission | BRIDGE REPLACEMENT(P) | 5 | SPENCER | Sheet R2K Add Air Quality Note
2014-08-07 | Roadway | Check Prints/Last Chance | Environmental | Recommendation | BRIDGE REPLACEMENT(P) | 5 | SPENCER | Sheet R2K Add Air Quality Note
2014-08-07 | Roadway | Check Prints/Last Chance | Permanent Drainage | Drawing Clarity | BRIDGE REPLACEMENT(P) | 5 | SPENCER | Sheet R4 How is pipe outside of Right of Way right Station 507+50-511+00 maintained after construction?
2014-08-07 | Roadway | Check Prints/Last Chance | Permanent Drainage | Recommendation | BRIDGE REPLACEMENT(P) | 5 | SPENCER | Sheet R4 How is pipe outside of Right of Way right Station 507+50-511+00 maintained after construction?
2014-08-07 | Roadway | Check Prints/Last Chance | Earthwork | Drawing Clarity | BRIDGE REPLACEMENT(P) | 5 | SPENCER | Sheet R5 Transverse Benching should be shown per Geotech Note 9 on Sheet R30A
2014-08-07 | Roadway | Check Prints/Last Chance | Earthwork | Recommendation | BRIDGE REPLACEMENT(P) | 5 | SPENCER | Sheet R2E Embankment -in-Place quantity will need to be added for Transverse Benching that should be shown on sheet R5 per Geotech Note 5 on sheet R30A
2014-08-07 | Roadway | Check Prints/Last Chance | Guardrail/Barrier | Omission | BRIDGE REPLACEMENT(P) | 5 | SPENCER | Sheet R2I Appears that Guardrail LT 40+62.13 E River Rd to RT 519+70.09 with end treatments has been omitted from chart.
2014-08-07 | Roadway | Check Prints/Last Chance | Guardrail/Barrier | Note Clarity | BRIDGE REPLACEMENT(P) | 5 | SPENCER | Sheets R2E, R2I & R20 Temp Guardrail may not be needed due to Embankment of new road being higher than existing road.
2014-08-07 | Roadway | Check Prints/Last Chance | Guardrail/Barrier | Drawing Clarity | BRIDGE REPLACEMENT(P) | 5 | SPENCER | Sheets R2E, R2I & R20 Temp Guardrail may not be needed due to Embankment of new road being higher than existing road.
2014-08-07 | Roadway | Check Prints/Last Chance | Pavement | Error | BRIDGE REPLACEMENT(P) | 5 | SPENCER | Sheet R2K Remove Asphalt Ride Quality Note due to length of project and speed limit being lower than 45 MPH
2014-08-07 | Roadway | Check Prints/Last Chance | Pavement | Note Clarity | BRIDGE REPLACEMENT(P) | 5 | SPENCER | Sheet R2K Remove Asphalt Ride Quality Note due to length of project and speed limit being lower than 45 MPH
2014-08-07 | Roadway | Check Prints/Last Chance | Guardrail/Barrier | Drawing Clarity | BRIDGE REPLACEMENT(P) | 5 | SPENCER | Several sheets reference Retaining Walls as see Structure Plans. Ensure quantities shown for constructing Retaining Walls are not also shown on Structure Plans.
2014-08-07 | Roadway | Check Prints/Last Chance | Structure | Drawing Clarity | BRIDGE REPLACEMENT(P) | 5 | SPENCER | Several sheets reference Retaining Walls as see Structure Plans. Ensure quantities shown for constructing Retaining Walls are not also shown on Structure Plans.
2014-08-07 | Roadway | Check Prints/Last Chance | Guardrail/Barrier | Recommendation | BRIDGE REPLACEMENT(P) | 5 | SPENCER | Several sheets reference Retaining Walls as see Structure Plans. Ensure quantities shown for constructing Retaining Walls are not also shown on Structure Plans.
2014-08-07 | Roadway | Check Prints/Last Chance | Structure | Recommendation | BRIDGE REPLACEMENT(P) | 5 | SPENCER | Several sheets reference Retaining Walls as see Structure Plans. Ensure quantities shown for constructing Retaining Walls are not also shown on Structure Plans.
2014-08-07 | Roadway | Check Prints/Last Chance | Earthwork | Omission | BRIDGE REPLACEMENT(P) | 5 | SPENCER | Sheet R2E Embankment -in-Place quantity will need to be added for Transverse Benching that should be shown on sheet R5 per Geotech Note 5 on sheet R30A
2014-08-07 | Roadway | Check Prints/Last Chance | Earthwork | Note Clarity | BRIDGE REPLACEMENT(P) | 5 | SPENCER | Sheet R2E Embankment -in-Place quantity will need to be added for Transverse Benching that should be shown on sheet R5 per Geotech Note 5 on sheet R30A
2014-08-01 | Roadway | Check Prints/Last Chance | Pavement | Note Clarity | BRIDGE REPLACEMENT(P) | 8 | ROCKCASTLE | Sheet R2 Detail A shows CSB Pavement Design shows DGA
2014-08-01 | Roadway | Check Prints/Last Chance | Pavement | Drawing Clarity | BRIDGE REPLACEMENT(P) | 8 | ROCKCASTLE | Sheet R2 Detail A shows CSB Pavement Design shows DGA
2014-08-01 | Roadway | Check Prints/Last Chance | MOT | Note Clarity | BRIDGE REPLACEMENT(P) | 8 | ROCKCASTLE | Sheet R2A Change Bid item Signs to Temporary Signs to match Spec Book.
2014-08-01 | Roadway | Check Prints/Last Chance | MOT | Drawing Clarity | BRIDGE REPLACEMENT(P) | 8 | ROCKCASTLE | Sheet R2A Change Bid item Signs to Temporary Signs to match Spec Book.
2014-08-01 | Roadway | Check Prints/Last Chance | MOT | Recommendation | BRIDGE REPLACEMENT(P) | 8 | ROCKCASTLE | Sheet R2A Change Bid item Signs to Temporary Signs to match Spec Book.
2014-08-01 | Roadway | Check Prints/Last Chance | Earthwork | Note Clarity | BRIDGE REPLACEMENT(P) | 8 | ROCKCASTLE | Sheet R2A Recommend Removing Bid Item Borrow Excavation. Calculations shown in Box A Remove Borrow Items.
2014-08-01 | Roadway | Check Prints/Last Chance | Survey/Control | Note Clarity | BRIDGE REPLACEMENT(P) | 8 | ROCKCASTLE | Sheet R7 PI is listed as at station 705+22.14 in chart but is shown on R3,R4 & drawing on R7 as being at 705+07.86. Ensure correct coordinates are shown
2014-08-01 | Roadway | Check Prints/Last Chance | Survey/Control | Drawing Clarity | BRIDGE REPLACEMENT(P) | 8 | ROCKCASTLE | Sheet R7 PI is listed as at station 705+22.14 in chart but is shown on R3,R4 & drawing on R7 as being at 705+07.86. Ensure correct coordinates are shown
2014-08-01 | Roadway | Check Prints/Last Chance | Survey/Control | Note Clarity | BRIDGE REPLACEMENT(P) | 8 | ROCKCASTLE | Sheet R7 R/W point is shown for 707+75 as being 24.21' LT on sheet R4 it is shown as 24.27' LT
2014-08-01 | Roadway | Check Prints/Last Chance | ROW/Fence | Note Clarity | BRIDGE REPLACEMENT(P) | 8 | ROCKCASTLE | Sheet R7 R/W point is shown for 707+75 as being 24.21' LT on sheet R4 it is shown as 24.27' LT
2014-08-01 | Roadway | Check Prints/Last Chance | Survey/Control | Drawing Clarity | BRIDGE REPLACEMENT(P) | 8 | ROCKCASTLE | Sheet R7 R/W point is shown for 707+75 as being 24.21' LT on sheet R4 it is shown as 24.27' LT
2014-08-01 | Roadway | Check Prints/Last Chance | ROW/Fence | Drawing Clarity | BRIDGE REPLACEMENT(P) | 8 | ROCKCASTLE | Sheet R7 R/W point is shown for 707+75 as being 24.21' LT on sheet R4 it is shown as 24.27' LT
2014-08-01 | Roadway | Check Prints/Last Chance | Earthwork | Recommendation | BRIDGE REPLACEMENT(P) | 8 | ROCKCASTLE | Sheet R2A Recommend Removing Bid Item Borrow Excavation. Calculations shown in Box A Remove Borrow Items.
2014-08-01 | Roadway | Check Prints/Last Chance | Pavement | Note Clarity | BRIDGE REPLACEMENT(P) | 8 | ROCKCASTLE | Sheet R2B Recommend removing Ashpalt pavement Ride Quality Note due to length of project.
2014-08-01 | Roadway | Check Prints/Last Chance | Pavement | Drawing Clarity | BRIDGE REPLACEMENT(P) | 8 | ROCKCASTLE | Sheet R2B Recommend removing Ashpalt pavement Ride Quality Note due to length of project.
2014-08-01 | Roadway | Check Prints/Last Chance | Pavement | Recommendation | BRIDGE REPLACEMENT(P) | 8 | ROCKCASTLE | Sheet R2B Recommend removing Ashpalt pavement Ride Quality Note due to length of project.
2014-08-01 | Roadway | Check Prints/Last Chance | ROW/Fence | Omission | BRIDGE REPLACEMENT(P) | 8 | ROCKCASTLE | Sheet R2A Add Bid Item 02432 Witness Post minimum of 3.
2014-08-01 | Roadway | Check Prints/Last Chance | ROW/Fence | Recommendation | BRIDGE REPLACEMENT(P) | 8 | ROCKCASTLE | Sheet R2A Add Bid Item 02432 Witness Post minimum of 3.
2014-08-01 | Roadway | Check Prints/Last Chance | Guardrail/Barrier | Note Clarity | SAFETY(P) | 3 | WARREN | Sheet R2A Since there is no guardrail on project recommend removing all notes concerning placing guardrail on typicals.
2014-08-01 | Roadway | Check Prints/Last Chance | Guardrail/Barrier | Drawing Clarity | SAFETY(P) | 3 | WARREN | Sheet R2A Since there is no guardrail on project recommend removing all notes concerning placing guardrail on typicals.
2014-08-01 | Roadway | Check Prints/Last Chance | Guardrail/Barrier | Recommendation | SAFETY(P) | 3 | WARREN | Sheet R2A Since there is no guardrail on project recommend removing all notes concerning placing guardrail on typicals.
2014-08-01 | Roadway | Check Prints/Last Chance | Pavement | Recommendation | SAFETY(P) | 3 | WARREN | Sheets R2A, R2B & R2C Recommend remove Size 1/4" from description of Asphalt Seal Aggregate
2014-08-01 | Roadway | Check Prints/Last Chance | Pavement | Note Clarity | SAFETY(P) | 3 | WARREN | Sheet R2B Recommend adding note to match Note 8 on R2E concerning Saw Cut
2014-08-01 | Roadway | Check Prints/Last Chance | Pavement | Drawing Clarity | SAFETY(P) | 3 | WARREN | Sheet R2B Recommend adding note to match Note 8 on R2E concerning Saw Cut
2014-08-01 | Roadway | Check Prints/Last Chance | Permanent Drainage | Recommendation | SAFETY(P) | 3 | WARREN | Pipe Sheets show flowable fill limits for all applicable pipes per Std Spec 701.03.06.
2014-08-01 | Roadway | Check Prints/Last Chance | MOT | Recommendation | SAFETY(P) | 3 | WARREN | Sheet R24 Phase 2 shows closing exist turn lane. Will Left Lane of US 31W now be used for left turns? If so will there be any special signs,arrows etc?
2014-08-01 | Roadway | Check Prints/Last Chance | Survey/Control | Note Clarity | SAFETY(P) | 3 | WARREN | Sheet R28 Show Coordinates for all PC's, PI's, PT's & POB or POE.
2014-08-01 | Roadway | Check Prints/Last Chance | Survey/Control | Drawing Clarity | SAFETY(P) | 3 | WARREN | Sheet R28 Show Coordinates for all PC's, PI's, PT's & POB or POE.
2014-08-01 | Roadway | Check Prints/Last Chance | Survey/Control | Recommendation | SAFETY(P) | 3 | WARREN | Sheet R28 Show Coordinates for all PC's, PI's, PT's & POB or POE.
2014-08-01 | Roadway | Check Prints/Last Chance | Permanent Drainage | Note Clarity | SAFETY(P) | 3 | WARREN | Pipe Sheets show flowable fill limits for all applicable pipes per Std Spec 701.03.06.
2014-08-01 | Roadway | Check Prints/Last Chance | Permanent Drainage | Drawing Clarity | SAFETY(P) | 3 | WARREN | Pipe Sheets show flowable fill limits for all applicable pipes per Std Spec 701.03.06.
2014-08-01 | Roadway | Check Prints/Last Chance | Earthwork | Drawing Clarity | SAFETY(P) | 3 | WARREN | Sheet R9 Show CY of Transverse benching. Ensure quantity is added to Roadway Excavation totals on R2E
2014-08-01 | Roadway | Check Prints/Last Chance | Earthwork | Recommendation | SAFETY(P) | 3 | WARREN | Sheet R9 Show CY of Transverse benching. Ensure quantity is added to Roadway Excavation totals on R2E
2014-08-01 | Roadway | Check Prints/Last Chance | Pavement | Recommendation | SAFETY(P) | 3 | WARREN | Sheet R12 Recommend adding Edge Key for station 1170+00 on US 31W.
2014-08-01 | Roadway | Check Prints/Last Chance | Pavement | Note Clarity | SAFETY(P) | 3 | WARREN | Sheet R24 Change DGA to CSB Note 8 last sentence.
2014-08-01 | Roadway | Check Prints/Last Chance | MOT | Note Clarity | SAFETY(P) | 3 | WARREN | Sheet R24 Phase 2 shows closing exist turn lane. Will Left Lane of US 31W now be used for left turns? If so will there be any special signs,arrows etc?
2014-08-01 | Roadway | Check Prints/Last Chance | MOT | Drawing Clarity | SAFETY(P) | 3 | WARREN | Sheet R24 Phase 2 shows closing exist turn lane. Will Left Lane of US 31W now be used for left turns? If so will there be any special signs,arrows etc?
2014-08-01 | Roadway | Check Prints/Last Chance | Permanent Drainage | Note Clarity | SAFETY(P) | 3 | WARREN | Plan Sheets show size & direction of flow for all pipes.
2014-08-01 | Roadway | Check Prints/Last Chance | Permanent Drainage | Drawing Clarity | SAFETY(P) | 3 | WARREN | Plan Sheets show size & direction of flow for all pipes.
2014-08-01 | Roadway | Check Prints/Last Chance | Permanent Drainage | Recommendation | SAFETY(P) | 3 | WARREN | Plan Sheets show size & direction of flow for all pipes.
2014-08-01 | Roadway | Check Prints/Last Chance | Pavement | Note Clarity | SAFETY(P) | 3 | WARREN | Sheets R8 & R10 what is plan for remaining pavement, old roadbed, LT 23+00-24+00?
2014-08-01 | Roadway | Check Prints/Last Chance | Pavement | Drawing Clarity | SAFETY(P) | 3 | WARREN | Sheets R8 & R10 what is plan for remaining pavement, old roadbed, LT 23+00-24+00?
2014-08-01 | Roadway | Check Prints/Last Chance | Earthwork | Note Clarity | SAFETY(P) | 3 | WARREN | Sheet R9 Show CY of Transverse benching. Ensure quantity is added to Roadway Excavation totals on R2E
2014-08-01 | Roadway | Check Prints/Last Chance | Erosion Control | Recommendation | SAFETY(P) | 3 | WARREN | Plan Sheets Recommend changing Veg. Class C in Ditch Construction boxes to Erosion Control Blanket. If that is what is intended.
2014-08-01 | Roadway | Check Prints/Last Chance | Pavement | Note Clarity | SAFETY(P) | 3 | WARREN | Sheet R3 Appears that existing drive LT 12+35 is existing concrete entrance. Should we replace with concrete? If so Bid Item will need to be added 02101 Cement Concrete Entrance Pavement -8" SY
2014-08-01 | Roadway | Check Prints/Last Chance | Pavement | Drawing Clarity | SAFETY(P) | 3 | WARREN | Sheet R3 Appears that existing drive LT 12+35 is existing concrete entrance. Should we replace with concrete? If so Bid Item will need to be added 02101 Cement Concrete Entrance Pavement -8" SY
2014-08-01 | Roadway | Check Prints/Last Chance | Pavement | Recommendation | SAFETY(P) | 3 | WARREN | Sheet R3 Appears that existing drive LT 12+35 is existing concrete entrance. Should we replace with concrete? If so Bid Item will need to be added 02101 Cement Concrete Entrance Pavement -8" SY
2014-08-01 | Roadway | Check Prints/Last Chance | Pavement | Omission | SAFETY(P) | 3 | WARREN | Sheet R5 Recommend adding bid Item& quantities 02585 Edge Key LF for entr. LT 14+25 @ tie-in with exist. Road & @ station 1179+45 on US 31W.
2014-08-01 | Roadway | Check Prints/Last Chance | Pavement | Recommendation | SAFETY(P) | 3 | WARREN | Sheet R5 Recommend adding bid Item& quantities 02585 Edge Key LF for entr. LT 14+25 @ tie-in with exist. Road & @ station 1179+45 on US 31W.
2014-08-01 | Roadway | Check Prints/Last Chance | Permanent Drainage | Omission | SAFETY(P) | 3 | WARREN | Sheet R2E Show Total LF for 15" Equiv. Entr. Pipe
2014-08-01 | Roadway | Check Prints/Last Chance | Permanent Drainage | Note Clarity | SAFETY(P) | 3 | WARREN | Sheet R2E & R33- 18" Equiv. Culvert Pipe is shown as CSPA on sheet R33 is this the preferred alternate? If so show on R2E.
2014-08-01 | Roadway | Check Prints/Last Chance | Survey/Control | Omission | SAFETY(P) | 3 | WARREN | Plan Sheets show all Centerline Bearings.
2014-08-01 | Roadway | Check Prints/Last Chance | Survey/Control | Recommendation | SAFETY(P) | 3 | WARREN | Plan Sheets show all Centerline Bearings.
2014-08-01 | Roadway | Check Prints/Last Chance | Erosion Control | Note Clarity | SAFETY(P) | 3 | WARREN | Plan Sheets Recommend changing Veg. Class C in Ditch Construction boxes to Erosion Control Blanket. If that is what is intended.
2014-08-01 | Roadway | Check Prints/Last Chance | Erosion Control | Drawing Clarity | SAFETY(P) | 3 | WARREN | Plan Sheets Recommend changing Veg. Class C in Ditch Construction boxes to Erosion Control Blanket. If that is what is intended.
2014-08-01 | Roadway | Check Prints/Last Chance | Earthwork | Drawing Clarity | SAFETY(P) | 3 | WARREN | Sheet R2E Fabric Geotextile Ty 4 & Subgrade Excavation have Note 10 attached to them. There is no Note 10 show.
2014-08-01 | Roadway | Check Prints/Last Chance | Pavement | Note Clarity | SAFETY(P) | 3 | WARREN | Sheet R2E Bid Item Emulsified Asphalt RS-2 should be shown as 00103 Asphalt Seal Coat
2014-08-01 | Roadway | Check Prints/Last Chance | Pavement | Recommendation | SAFETY(P) | 3 | WARREN | Sheet R2E Bid Item Emulsified Asphalt RS-2 should be shown as 00103 Asphalt Seal Coat
2014-08-01 | Roadway | Check Prints/Last Chance | Earthwork | Note Clarity | SAFETY(P) | 3 | WARREN | Sheet R2E Roadway Excavation ensure quantity from Profile Benching is added shown on sheet R9
2014-08-01 | Roadway | Check Prints/Last Chance | Earthwork | Drawing Clarity | SAFETY(P) | 3 | WARREN | Sheet R2E Roadway Excavation ensure quantity from Profile Benching is added shown on sheet R9
2014-08-01 | Roadway | Check Prints/Last Chance | Earthwork | Recommendation | SAFETY(P) | 3 | WARREN | Sheet R2E Roadway Excavation ensure quantity from Profile Benching is added shown on sheet R9
2014-08-01 | Roadway | Check Prints/Last Chance | Pavement | Recommendation | SAFETY(P) | 3 | WARREN | Sheet R2B Recommend adding note to match Note 8 on R2E concerning Saw Cut
2014-08-01 | Roadway | Check Prints/Last Chance | Pavement | Note Clarity | SAFETY(P) | 3 | WARREN | Sheets R2B & R2C Appears that milling has been figured for 18" wide x 2 3/4" deep in Bid Items. Recommend removing Note 4 to avoid confusion.
2014-08-01 | Roadway | Check Prints/Last Chance | Pavement | Recommendation | SAFETY(P) | 3 | WARREN | Sheets R2B & R2C Appears that milling has been figured for 18" wide x 2 3/4" deep in Bid Items. Recommend removing Note 4 to avoid confusion.
2014-08-01 | Roadway | Check Prints/Last Chance | MOT | Note Clarity | SAFETY(P) | 3 | WARREN | Sheet R2E Change Bid item Signs to Temporary Signs to match Spec Book.
2014-08-01 | Roadway | Check Prints/Last Chance | MOT | Recommendation | SAFETY(P) | 3 | WARREN | Sheet R2E Change Bid item Signs to Temporary Signs to match Spec Book.
2014-08-01 | Roadway | Check Prints/Last Chance | Earthwork | Note Clarity | SAFETY(P) | 3 | WARREN | Sheet R2E Fabric Geotextile Ty 4 & Subgrade Excavation have Note 10 attached to them. There is no Note 10 show.
2014-07-30 | Roadway | Check Prints/Last Chance | Earthwork | Drawing Clarity | I-CHANGE RECONST(O) | 1 | MARSHALL | Sheet R2a Recommend discussing benefits of using Drainage Blanket with no edge drains and wrapped in DGA. Not sure how water from drainage blanket will drain.
2014-07-30 | Roadway | Check Prints/Last Chance | Permanent Drainage | Drawing Clarity | I-CHANGE RECONST(O) | 1 | MARSHALL | Sheet R2a Recommend discussing benefits of using Drainage Blanket with no edge drains and wrapped in DGA. Not sure how water from drainage blanket will drain.
2014-07-30 | Roadway | Check Prints/Last Chance | Pavement | Drawing Clarity | I-CHANGE RECONST(O) | 1 | MARSHALL | Sheet R2a Recommend discussing benefits of using Drainage Blanket with no edge drains and wrapped in DGA. Not sure how water from drainage blanket will drain.
2014-07-30 | Roadway | Check Prints/Last Chance | Permanent Drainage | Note Clarity | I-CHANGE RECONST(O) | 1 | MARSHALL | Sheet R155 Show flowable fill limits for pipe under new ramp @ 2125+17.58.
2014-07-30 | Roadway | Check Prints/Last Chance | Permanent Drainage | Drawing Clarity | I-CHANGE RECONST(O) | 1 | MARSHALL | Sheet R155 Show flowable fill limits for pipe under new ramp @ 2125+17.58.
2014-07-30 | Roadway | Check Prints/Last Chance | Permanent Drainage | Recommendation | I-CHANGE RECONST(O) | 1 | MARSHALL | Sheet R155 Show flowable fill limits for pipe under new ramp @ 2125+17.58.
2014-07-30 | Roadway | Check Prints/Last Chance | Permanent Drainage | Note Clarity | I-CHANGE RECONST(O) | 1 | MARSHALL | Show flowable fill limits for pipe @ 210+07 on sheet R156, for pipe @ 213+65 on R157 & for pipe @ 5+15 W 6th St on sheet R161.
2014-07-30 | Roadway | Check Prints/Last Chance | Permanent Drainage | Drawing Clarity | I-CHANGE RECONST(O) | 1 | MARSHALL | Show flowable fill limits for pipe @ 210+07 on sheet R156, for pipe @ 213+65 on R157 & for pipe @ 5+15 W 6th St on sheet R161.
2014-07-30 | Roadway | Check Prints/Last Chance | Permanent Drainage | Recommendation | I-CHANGE RECONST(O) | 1 | MARSHALL | Show flowable fill limits for pipe @ 210+07 on sheet R156, for pipe @ 213+65 on R157 & for pipe @ 5+15 W 6th St on sheet R161.
2014-07-30 | Roadway | Check Prints/Last Chance | Part-Width | Drawing Clarity | I-CHANGE RECONST(O) | 1 | MARSHALL | MOT Sheets will Double Fines signs be required? Will Wide Load Restriction signs be required at ramps prior to this area?
2014-07-30 | Roadway | Check Prints/Last Chance | MOT | Recommendation | I-CHANGE RECONST(O) | 1 | MARSHALL | MOT Sheets will Double Fines signs be required? Will Wide Load Restriction signs be required at ramps prior to this area?
2014-07-30 | Roadway | Check Prints/Last Chance | Part-Width | Recommendation | I-CHANGE RECONST(O) | 1 | MARSHALL | MOT Sheets will Double Fines signs be required? Will Wide Load Restriction signs be required at ramps prior to this area?
2014-07-30 | Roadway | Check Prints/Last Chance | Guardrail/Barrier | Note Clarity | I-CHANGE RECONST(O) | 1 | MARSHALL | Sheet R114 Appears to show barrels being used between traffic lanes. Sheet R105 shows in Phase IV that barrier wall is used between lanes of traffic. If barrier wall is used will need to add bid item reset barrier wall
2014-07-30 | Roadway | Check Prints/Last Chance | Guardrail/Barrier | Drawing Clarity | I-CHANGE RECONST(O) | 1 | MARSHALL | Sheet R114 Appears to show barrels being used between traffic lanes. Sheet R105 shows in Phase IV that barrier wall is used between lanes of traffic. If barrier wall is used will need to add bid item reset barrier wall
2014-07-30 | Roadway | Check Prints/Last Chance | Guardrail/Barrier | Recommendation | I-CHANGE RECONST(O) | 1 | MARSHALL | Sheet R114 Appears to show barrels being used between traffic lanes. Sheet R105 shows in Phase IV that barrier wall is used between lanes of traffic. If barrier wall is used will need to add bid item reset barrier wall
2014-07-30 | Roadway | Check Prints/Last Chance | Guardrail/Barrier | Note Clarity | I-CHANGE RECONST(O) | 1 | MARSHALL | MOT Sheets show Type 3 Barrier change to Type 3 Barricade.
2014-07-30 | Roadway | Check Prints/Last Chance | Guardrail/Barrier | Drawing Clarity | I-CHANGE RECONST(O) | 1 | MARSHALL | MOT Sheets show Type 3 Barrier change to Type 3 Barricade.
2014-07-30 | Roadway | Check Prints/Last Chance | Guardrail/Barrier | Recommendation | I-CHANGE RECONST(O) | 1 | MARSHALL | MOT Sheets show Type 3 Barrier change to Type 3 Barricade.
2014-07-30 | Roadway | Check Prints/Last Chance | MOT | Note Clarity | I-CHANGE RECONST(O) | 1 | MARSHALL | MOT Sheets will Double Fines signs be required? Will Wide Load Restriction signs be required at ramps prior to this area?
2014-07-30 | Roadway | Check Prints/Last Chance | Part-Width | Note Clarity | I-CHANGE RECONST(O) | 1 | MARSHALL | MOT Sheets will Double Fines signs be required? Will Wide Load Restriction signs be required at ramps prior to this area?
2014-07-30 | Roadway | Check Prints/Last Chance | MOT | Drawing Clarity | I-CHANGE RECONST(O) | 1 | MARSHALL | MOT Sheets will Double Fines signs be required? Will Wide Load Restriction signs be required at ramps prior to this area?
2014-07-30 | Roadway | Check Prints/Last Chance | Guardrail/Barrier | Note Clarity | I-CHANGE RECONST(O) | 1 | MARSHALL | Sheet R108 Will Temp Crash Cushions be needed on JMCPP @ Ramps 1 & 4 or will barrier wall be tapered for protection?
2014-07-30 | Roadway | Check Prints/Last Chance | MOT | Note Clarity | I-CHANGE RECONST(O) | 1 | MARSHALL | Sheet R108 Will Temp Crash Cushions be needed on JMCPP @ Ramps 1 & 4 or will barrier wall be tapered for protection?
2014-07-30 | Roadway | Check Prints/Last Chance | Guardrail/Barrier | Drawing Clarity | I-CHANGE RECONST(O) | 1 | MARSHALL | Sheet R108 Will Temp Crash Cushions be needed on JMCPP @ Ramps 1 & 4 or will barrier wall be tapered for protection?
2014-07-30 | Roadway | Check Prints/Last Chance | MOT | Drawing Clarity | I-CHANGE RECONST(O) | 1 | MARSHALL | Sheet R108 Will Temp Crash Cushions be needed on JMCPP @ Ramps 1 & 4 or will barrier wall be tapered for protection?
2014-07-30 | Roadway | Check Prints/Last Chance | Guardrail/Barrier | Recommendation | I-CHANGE RECONST(O) | 1 | MARSHALL | Sheet R108 Will Temp Crash Cushions be needed on JMCPP @ Ramps 1 & 4 or will barrier wall be tapered for protection?
2014-07-30 | Roadway | Check Prints/Last Chance | MOT | Recommendation | I-CHANGE RECONST(O) | 1 | MARSHALL | Sheet R108 Will Temp Crash Cushions be needed on JMCPP @ Ramps 1 & 4 or will barrier wall be tapered for protection?
2014-07-30 | Roadway | Check Prints/Last Chance | Pavement | Note Clarity | I-CHANGE RECONST(O) | 1 | MARSHALL | Sheet R48F Appears that there is no easement along existing road from KY 348 for Contractor to gain access to Parcel 5 Access Road. Will Contractor be required to access from R/W?
2014-07-30 | Roadway | Check Prints/Last Chance | Pavement | Drawing Clarity | I-CHANGE RECONST(O) | 1 | MARSHALL | Sheet R48F Appears that there is no easement along existing road from KY 348 for Contractor to gain access to Parcel 5 Access Road. Will Contractor be required to access from R/W?
2014-07-30 | Roadway | Check Prints/Last Chance | Pavement | Recommendation | I-CHANGE RECONST(O) | 1 | MARSHALL | Sheet R48F Appears that there is no easement along existing road from KY 348 for Contractor to gain access to Parcel 5 Access Road. Will Contractor be required to access from R/W?
2014-07-30 | Roadway | Check Prints/Last Chance | MOT | Note Clarity | I-CHANGE RECONST(O) | 1 | MARSHALL | MOT Sheets Ensure that latest Std. Drawings are cited.
2014-07-30 | Roadway | Check Prints/Last Chance | MOT | Drawing Clarity | I-CHANGE RECONST(O) | 1 | MARSHALL | MOT Sheets Ensure that latest Std. Drawings are cited.
2014-07-30 | Roadway | Check Prints/Last Chance | MOT | Recommendation | I-CHANGE RECONST(O) | 1 | MARSHALL | MOT Sheets Ensure that latest Std. Drawings are cited.
2014-07-30 | Roadway | Check Prints/Last Chance | Temporary Drainage | Note Clarity | I-CHANGE RECONST(O) | 1 | MARSHALL | Sheet R48E Recommend showing Existing & New bridge clearances, add notes for pipe placement, several notes overlapping. Recommend if possible to have Profile sheet be drawn to match Plan sheet.
2014-07-30 | Roadway | Check Prints/Last Chance | Earthwork | Drawing Clarity | I-CHANGE RECONST(O) | 1 | MARSHALL | Sheet R48E Recommend showing Existing & New bridge clearances, add notes for pipe placement, several notes overlapping. Recommend if possible to have Profile sheet be drawn to match Plan sheet.
2014-07-30 | Roadway | Check Prints/Last Chance | Temporary Drainage | Drawing Clarity | I-CHANGE RECONST(O) | 1 | MARSHALL | Sheet R48E Recommend showing Existing & New bridge clearances, add notes for pipe placement, several notes overlapping. Recommend if possible to have Profile sheet be drawn to match Plan sheet.
2014-07-30 | Roadway | Check Prints/Last Chance | Earthwork | Recommendation | I-CHANGE RECONST(O) | 1 | MARSHALL | Sheet R48E Recommend showing Existing & New bridge clearances, add notes for pipe placement, several notes overlapping. Recommend if possible to have Profile sheet be drawn to match Plan sheet.
2014-07-30 | Roadway | Check Prints/Last Chance | Temporary Drainage | Recommendation | I-CHANGE RECONST(O) | 1 | MARSHALL | Sheet R48E Recommend showing Existing & New bridge clearances, add notes for pipe placement, several notes overlapping. Recommend if possible to have Profile sheet be drawn to match Plan sheet.
2014-07-30 | Roadway | Check Prints/Last Chance | Pavement | Omission | I-CHANGE RECONST(O) | 1 | MARSHALL | Sheet R48F Appears that there is no easement along existing road from KY 348 for Contractor to gain access to Parcel 5 Access Road. Will Contractor be required to access from R/W?
2014-07-30 | Roadway | Check Prints/Last Chance | Structure | Note Clarity | I-CHANGE RECONST(O) | 1 | MARSHALL | Sheet R48D Will there be any restrictions for Contractor while digging near exist. Pier to place new headwall or DBI?
2014-07-30 | Roadway | Check Prints/Last Chance | Permanent Drainage | Drawing Clarity | I-CHANGE RECONST(O) | 1 | MARSHALL | Sheet R48D Will there be any restrictions for Contractor while digging near exist. Pier to place new headwall or DBI?
2014-07-30 | Roadway | Check Prints/Last Chance | Structure | Drawing Clarity | I-CHANGE RECONST(O) | 1 | MARSHALL | Sheet R48D Will there be any restrictions for Contractor while digging near exist. Pier to place new headwall or DBI?
2014-07-30 | Roadway | Check Prints/Last Chance | Permanent Drainage | Recommendation | I-CHANGE RECONST(O) | 1 | MARSHALL | Sheet R48D Will there be any restrictions for Contractor while digging near exist. Pier to place new headwall or DBI?
2014-07-30 | Roadway | Check Prints/Last Chance | Structure | Recommendation | I-CHANGE RECONST(O) | 1 | MARSHALL | Sheet R48D Will there be any restrictions for Contractor while digging near exist. Pier to place new headwall or DBI?
2014-07-30 | Roadway | Check Prints/Last Chance | Earthwork | Note Clarity | I-CHANGE RECONST(O) | 1 | MARSHALL | Sheet R48E Recommend showing Existing & New bridge clearances, add notes for pipe placement, several notes overlapping. Recommend if possible to have Profile sheet be drawn to match Plan sheet.
2014-07-30 | Roadway | Check Prints/Last Chance | Permanent Drainage | Drawing Clarity | I-CHANGE RECONST(O) | 1 | MARSHALL | Sheet R48D Show correct pipe size for pipe beside Ramp 4 shown as 15" pipe should be 18"
2014-07-30 | Roadway | Check Prints/Last Chance | Permanent Drainage | Recommendation | I-CHANGE RECONST(O) | 1 | MARSHALL | Sheet R48D Show correct pipe size for pipe beside Ramp 4 shown as 15" pipe should be 18"
2014-07-30 | Roadway | Check Prints/Last Chance | Permanent Drainage | Note Clarity | I-CHANGE RECONST(O) | 1 | MARSHALL | Sheet R48D Recommend labeling pipe size & type of DBI for pipe @ Sta 1002+60
2014-07-30 | Roadway | Check Prints/Last Chance | Permanent Drainage | Drawing Clarity | I-CHANGE RECONST(O) | 1 | MARSHALL | Sheet R48D Recommend labeling pipe size & type of DBI for pipe @ Sta 1002+60
2014-07-30 | Roadway | Check Prints/Last Chance | Permanent Drainage | Recommendation | I-CHANGE RECONST(O) | 1 | MARSHALL | Sheet R48D Recommend labeling pipe size & type of DBI for pipe @ Sta 1002+60
2014-07-30 | Roadway | Check Prints/Last Chance | Permanent Drainage | Note Clarity | I-CHANGE RECONST(O) | 1 | MARSHALL | Sheet R48D Will there be any restrictions for Contractor while digging near exist. Pier to place new headwall or DBI?
2014-07-30 | Roadway | Check Prints/Last Chance | Pavement | Note Clarity | I-CHANGE RECONST(O) | 1 | MARSHALL | Sheet R48D It appears that the only access the contractor will have to construct the Gravel Road will be from inside the right of way. Recommend adding a Phase to the MOT stating that this will need to be constructed as one of the first operations.
2014-07-30 | Roadway | Check Prints/Last Chance | Earthwork | Drawing Clarity | I-CHANGE RECONST(O) | 1 | MARSHALL | Sheet R48D It appears that the only access the contractor will have to construct the Gravel Road will be from inside the right of way. Recommend adding a Phase to the MOT stating that this will need to be constructed as one of the first operations.
2014-07-30 | Roadway | Check Prints/Last Chance | Pavement | Drawing Clarity | I-CHANGE RECONST(O) | 1 | MARSHALL | Sheet R48D It appears that the only access the contractor will have to construct the Gravel Road will be from inside the right of way. Recommend adding a Phase to the MOT stating that this will need to be constructed as one of the first operations.
2014-07-30 | Roadway | Check Prints/Last Chance | Earthwork | Recommendation | I-CHANGE RECONST(O) | 1 | MARSHALL | Sheet R48D It appears that the only access the contractor will have to construct the Gravel Road will be from inside the right of way. Recommend adding a Phase to the MOT stating that this will need to be constructed as one of the first operations.
2014-07-30 | Roadway | Check Prints/Last Chance | Pavement | Recommendation | I-CHANGE RECONST(O) | 1 | MARSHALL | Sheet R48D It appears that the only access the contractor will have to construct the Gravel Road will be from inside the right of way. Recommend adding a Phase to the MOT stating that this will need to be constructed as one of the first operations.
2014-07-30 | Roadway | Check Prints/Last Chance | Permanent Drainage | Note Clarity | I-CHANGE RECONST(O) | 1 | MARSHALL | Sheet R48D Show correct pipe size for pipe beside Ramp 4 shown as 15" pipe should be 18"
2014-07-30 | Roadway | Check Prints/Last Chance | Pavement | Omission | I-CHANGE RECONST(O) | 1 | MARSHALL | Sheet R48C 15" Pipe extension on 12" pipe will this require Junction box? This quantity & Asphalt & DGA for loon are not included in Summary sheets
2014-07-30 | Roadway | Check Prints/Last Chance | Permanent Drainage | Note Clarity | I-CHANGE RECONST(O) | 1 | MARSHALL | Sheet R48C 15" Pipe extension on 12" pipe will this require Junction box? This quantity & Asphalt & DGA for loon are not included in Summary sheets
2014-07-30 | Roadway | Check Prints/Last Chance | Pavement | Note Clarity | I-CHANGE RECONST(O) | 1 | MARSHALL | Sheet R48C 15" Pipe extension on 12" pipe will this require Junction box? This quantity & Asphalt & DGA for loon are not included in Summary sheets
2014-07-30 | Roadway | Check Prints/Last Chance | Permanent Drainage | Drawing Clarity | I-CHANGE RECONST(O) | 1 | MARSHALL | Sheet R48C 15" Pipe extension on 12" pipe will this require Junction box? This quantity & Asphalt & DGA for loon are not included in Summary sheets
2014-07-30 | Roadway | Check Prints/Last Chance | Pavement | Drawing Clarity | I-CHANGE RECONST(O) | 1 | MARSHALL | Sheet R48C 15" Pipe extension on 12" pipe will this require Junction box? This quantity & Asphalt & DGA for loon are not included in Summary sheets
2014-07-30 | Roadway | Check Prints/Last Chance | Earthwork | Note Clarity | I-CHANGE RECONST(O) | 1 | MARSHALL | Sheet R48D It appears that the only access the contractor will have to construct the Gravel Road will be from inside the right of way. Recommend adding a Phase to the MOT stating that this will need to be constructed as one of the first operations.
2014-07-30 | Roadway | Check Prints/Last Chance | Permanent Signs | Note Clarity | I-CHANGE RECONST(O) | 1 | MARSHALL | Sheet R48C Correct Ditch Construction boxes remove JMCPP. Special Sign Construction these signs are shown in signing plans remove note.
2014-07-30 | Roadway | Check Prints/Last Chance | Permanent Drainage | Drawing Clarity | I-CHANGE RECONST(O) | 1 | MARSHALL | Sheet R48C Correct Ditch Construction boxes remove JMCPP. Special Sign Construction these signs are shown in signing plans remove note.
2014-07-30 | Roadway | Check Prints/Last Chance | Permanent Signs | Drawing Clarity | I-CHANGE RECONST(O) | 1 | MARSHALL | Sheet R48C Correct Ditch Construction boxes remove JMCPP. Special Sign Construction these signs are shown in signing plans remove note.
2014-07-30 | Roadway | Check Prints/Last Chance | Permanent Drainage | Recommendation | I-CHANGE RECONST(O) | 1 | MARSHALL | Sheet R48C Correct Ditch Construction boxes remove JMCPP. Special Sign Construction these signs are shown in signing plans remove note.
2014-07-30 | Roadway | Check Prints/Last Chance | Permanent Signs | Recommendation | I-CHANGE RECONST(O) | 1 | MARSHALL | Sheet R48C Correct Ditch Construction boxes remove JMCPP. Special Sign Construction these signs are shown in signing plans remove note.
2014-07-30 | Roadway | Check Prints/Last Chance | Permanent Drainage | Omission | I-CHANGE RECONST(O) | 1 | MARSHALL | Sheet R48C 15" Pipe extension on 12" pipe will this require Junction box? This quantity & Asphalt & DGA for loon are not included in Summary sheets
2014-07-30 | Roadway | Check Prints/Last Chance | Guardrail/Barrier | Recommendation | I-CHANGE RECONST(O) | 1 | MARSHALL | Sheet R46 Add Note and quantity to place End Treatment Type 2A at end of guardrail LT 62+00
2014-07-30 | Roadway | Check Prints/Last Chance | Permanent Drainage | Note Clarity | I-CHANGE RECONST(O) | 1 | MARSHALL | Sheet R47A IE for pipe @ 5+15 don't match pipe sheet R 161. R47A shows 409.43 & 409.08 R161 shows 408.52 & 408.17.
2014-07-30 | Roadway | Check Prints/Last Chance | Permanent Drainage | Drawing Clarity | I-CHANGE RECONST(O) | 1 | MARSHALL | Sheet R47A IE for pipe @ 5+15 don't match pipe sheet R 161. R47A shows 409.43 & 409.08 R161 shows 408.52 & 408.17.
2014-07-30 | Roadway | Check Prints/Last Chance | Pavement | Drawing Clarity | I-CHANGE RECONST(O) | 1 | MARSHALL | Sheet R47A Recommend adding Edge Key @ 7+93.86
2014-07-30 | Roadway | Check Prints/Last Chance | Pavement | Recommendation | I-CHANGE RECONST(O) | 1 | MARSHALL | Sheet R47A Recommend adding Edge Key @ 7+93.86
2014-07-30 | Roadway | Check Prints/Last Chance | Permanent Drainage | Note Clarity | I-CHANGE RECONST(O) | 1 | MARSHALL | Sheet R48C Correct Ditch Construction boxes remove JMCPP. Special Sign Construction these signs are shown in signing plans remove note.
2014-07-30 | Roadway | Check Prints/Last Chance | Permanent Signs | Drawing Clarity | I-CHANGE RECONST(O) | 1 | MARSHALL | Sheet R45 Special Sign Construction this sign is shown in signing plans remove note.
2014-07-30 | Roadway | Check Prints/Last Chance | Permanent Signs | Recommendation | I-CHANGE RECONST(O) | 1 | MARSHALL | Sheet R45 Special Sign Construction this sign is shown in signing plans remove note.
2014-07-30 | Roadway | Check Prints/Last Chance | Guardrail/Barrier | Omission | I-CHANGE RECONST(O) | 1 | MARSHALL | Sheets R45 & R46 Add curb & gutter install notes with station numbers.
2014-07-30 | Roadway | Check Prints/Last Chance | Guardrail/Barrier | Recommendation | I-CHANGE RECONST(O) | 1 | MARSHALL | Sheets R45 & R46 Add curb & gutter install notes with station numbers.
2014-07-30 | Roadway | Check Prints/Last Chance | Guardrail/Barrier | Omission | I-CHANGE RECONST(O) | 1 | MARSHALL | Sheet R46 Add Note and quantity to place End Treatment Type 2A at end of guardrail LT 62+00
2014-07-30 | Roadway | Check Prints/Last Chance | Guardrail/Barrier | Drawing Clarity | I-CHANGE RECONST(O) | 1 | MARSHALL | Sheet R46 Add Note and quantity to place End Treatment Type 2A at end of guardrail LT 62+00
2014-07-30 | Roadway | Check Prints/Last Chance | Guardrail/Barrier | Drawing Clarity | I-CHANGE RECONST(O) | 1 | MARSHALL | Plan sheets for KY 348-Recommend discussing with D1 construction & Maintenance concerning replacing remainder of existing guardrail on sheets R44 & R45
2014-07-30 | Roadway | Check Prints/Last Chance | Guardrail/Barrier | Recommendation | I-CHANGE RECONST(O) | 1 | MARSHALL | Plan sheets for KY 348-Recommend discussing with D1 construction & Maintenance concerning replacing remainder of existing guardrail on sheets R44 & R45
2014-07-30 | Roadway | Check Prints/Last Chance | Signalization | Note Clarity | I-CHANGE RECONST(O) | 1 | MARSHALL | Sheet R45 & R46 Will need details for two piece Delineator posts also need bid item added.
2014-07-30 | Roadway | Check Prints/Last Chance | Signalization | Drawing Clarity | I-CHANGE RECONST(O) | 1 | MARSHALL | Sheet R45 & R46 Will need details for two piece Delineator posts also need bid item added.
2014-07-30 | Roadway | Check Prints/Last Chance | Signalization | Recommendation | I-CHANGE RECONST(O) | 1 | MARSHALL | Sheet R45 & R46 Will need details for two piece Delineator posts also need bid item added.
2014-07-30 | Roadway | Check Prints/Last Chance | Permanent Signs | Note Clarity | I-CHANGE RECONST(O) | 1 | MARSHALL | Sheet R45 Special Sign Construction this sign is shown in signing plans remove note.
2014-07-30 | Roadway | Check Prints/Last Chance | Existing Drainage | Drawing Clarity | I-CHANGE RECONST(O) | 1 | MARSHALL | Sheet R43 Need plan for exist CBI LT 41+50 after Mountable Median is placed.
2014-07-30 | Roadway | Check Prints/Last Chance | Existing Drainage | Recommendation | I-CHANGE RECONST(O) | 1 | MARSHALL | Sheet R43 Need plan for exist CBI LT 41+50 after Mountable Median is placed.
2014-07-30 | Roadway | Check Prints/Last Chance | Earthwork | Note Clarity | I-CHANGE RECONST(O) | 1 | MARSHALL | Plan sheets- Recommend adding note that removal of islands is incidental to Clearing & Grubbing.
2014-07-30 | Roadway | Check Prints/Last Chance | Earthwork | Drawing Clarity | I-CHANGE RECONST(O) | 1 | MARSHALL | Plan sheets- Recommend adding note that removal of islands is incidental to Clearing & Grubbing.
2014-07-30 | Roadway | Check Prints/Last Chance | Earthwork | Recommendation | I-CHANGE RECONST(O) | 1 | MARSHALL | Plan sheets- Recommend adding note that removal of islands is incidental to Clearing & Grubbing.
2014-07-30 | Roadway | Check Prints/Last Chance | Guardrail/Barrier | Note Clarity | I-CHANGE RECONST(O) | 1 | MARSHALL | Plan sheets for KY 348-Recommend discussing with D1 construction & Maintenance concerning replacing remainder of existing guardrail on sheets R44 & R45
2014-07-30 | Roadway | Check Prints/Last Chance | Geotechnical | Note Clarity | I-CHANGE RECONST(O) | 1 | MARSHALL | Sheets R37 & R38 Per Geotech Note 8 on sheet R143 should be longitudinal perforated pipe installed per RGX 010 & RDP-006
2014-07-30 | Roadway | Check Prints/Last Chance | Earthwork | Drawing Clarity | I-CHANGE RECONST(O) | 1 | MARSHALL | Sheets R37 & R38 Per Geotech Note 8 on sheet R143 should be longitudinal perforated pipe installed per RGX 010 & RDP-006
2014-07-30 | Roadway | Check Prints/Last Chance | Geotechnical | Drawing Clarity | I-CHANGE RECONST(O) | 1 | MARSHALL | Sheets R37 & R38 Per Geotech Note 8 on sheet R143 should be longitudinal perforated pipe installed per RGX 010 & RDP-006
2014-07-30 | Roadway | Check Prints/Last Chance | Earthwork | Recommendation | I-CHANGE RECONST(O) | 1 | MARSHALL | Sheets R37 & R38 Per Geotech Note 8 on sheet R143 should be longitudinal perforated pipe installed per RGX 010 & RDP-006
2014-07-30 | Roadway | Check Prints/Last Chance | Geotechnical | Recommendation | I-CHANGE RECONST(O) | 1 | MARSHALL | Sheets R37 & R38 Per Geotech Note 8 on sheet R143 should be longitudinal perforated pipe installed per RGX 010 & RDP-006
2014-07-30 | Roadway | Check Prints/Last Chance | Existing Drainage | Note Clarity | I-CHANGE RECONST(O) | 1 | MARSHALL | Sheet R43 Need plan for exist CBI LT 41+50 after Mountable Median is placed.
2014-07-30 | Roadway | Check Prints/Last Chance | Permanent Drainage | Note Clarity | I-CHANGE RECONST(O) | 1 | MARSHALL | Sheet 36 Change size of pipe shown LT 409+18.33-411+40/- should be 18" pipe instead of 15"
2014-07-30 | Roadway | Check Prints/Last Chance | Permanent Drainage | Drawing Clarity | I-CHANGE RECONST(O) | 1 | MARSHALL | Sheet 36 Change size of pipe shown LT 409+18.33-411+40/- should be 18" pipe instead of 15"
2014-07-30 | Roadway | Check Prints/Last Chance | Permanent Drainage | Recommendation | I-CHANGE RECONST(O) | 1 | MARSHALL | Sheet 36 Change size of pipe shown LT 409+18.33-411+40/- should be 18" pipe instead of 15"
2014-07-30 | Roadway | Check Prints/Last Chance | Earthwork | Omission | I-CHANGE RECONST(O) | 1 | MARSHALL | Sheets R37 & R38 Per Geotech Note 8 on sheet R143 should be longitudinal perforated pipe installed per RGX 010 & RDP-006
2014-07-30 | Roadway | Check Prints/Last Chance | Geotechnical | Omission | I-CHANGE RECONST(O) | 1 | MARSHALL | Sheets R37 & R38 Per Geotech Note 8 on sheet R143 should be longitudinal perforated pipe installed per RGX 010 & RDP-006
2014-07-30 | Roadway | Check Prints/Last Chance | Earthwork | Note Clarity | I-CHANGE RECONST(O) | 1 | MARSHALL | Sheets R37 & R38 Per Geotech Note 8 on sheet R143 should be longitudinal perforated pipe installed per RGX 010 & RDP-006
2014-07-30 | Roadway | Check Prints/Last Chance | Guardrail/Barrier | Drawing Clarity | I-CHANGE RECONST(O) | 1 | MARSHALL | Sheets R35 & R37 Bridge End Connectors will be Bridge End Conn. Type A for approach ends of bridge and will need to be Type A-1 for exit ends. Also will need to add Island Curb & Gutter per Std Drawing RBB-001-07.
2014-07-30 | Roadway | Check Prints/Last Chance | Structure | Drawing Clarity | I-CHANGE RECONST(O) | 1 | MARSHALL | Sheets R35 & R37 Bridge End Connectors will be Bridge End Conn. Type A for approach ends of bridge and will need to be Type A-1 for exit ends. Also will need to add Island Curb & Gutter per Std Drawing RBB-001-07.
2014-07-30 | Roadway | Check Prints/Last Chance | Guardrail/Barrier | Recommendation | I-CHANGE RECONST(O) | 1 | MARSHALL | Sheets R35 & R37 Bridge End Connectors will be Bridge End Conn. Type A for approach ends of bridge and will need to be Type A-1 for exit ends. Also will need to add Island Curb & Gutter per Std Drawing RBB-001-07.
2014-07-30 | Roadway | Check Prints/Last Chance | Structure | Recommendation | I-CHANGE RECONST(O) | 1 | MARSHALL | Sheets R35 & R37 Bridge End Connectors will be Bridge End Conn. Type A for approach ends of bridge and will need to be Type A-1 for exit ends. Also will need to add Island Curb & Gutter per Std Drawing RBB-001-07.
2014-07-30 | Roadway | Check Prints/Last Chance | Guardrail/Barrier | Note Clarity | I-CHANGE RECONST(O) | 1 | MARSHALL | Sheets R35 & R37 Check station numbers shown in chart for Bridge End Connectors.
2014-07-30 | Roadway | Check Prints/Last Chance | Guardrail/Barrier | Recommendation | I-CHANGE RECONST(O) | 1 | MARSHALL | Sheets R35 & R37 Check station numbers shown in chart for Bridge End Connectors.
2014-07-30 | Roadway | Check Prints/Last Chance | Permanent Drainage | Drawing Clarity | I-CHANGE RECONST(O) | 1 | MARSHALL | Sheet R35 Check station shown for Flume Type 2 should be 410+75 instead of 411+75.
2014-07-30 | Roadway | Check Prints/Last Chance | Permanent Drainage | Recommendation | I-CHANGE RECONST(O) | 1 | MARSHALL | Sheet R35 Check station shown for Flume Type 2 should be 410+75 instead of 411+75.
2014-07-30 | Roadway | Check Prints/Last Chance | Guardrail/Barrier | Omission | I-CHANGE RECONST(O) | 1 | MARSHALL | Sheets R35 & R37 Bridge End Connectors will be Bridge End Conn. Type A for approach ends of bridge and will need to be Type A-1 for exit ends. Also will need to add Island Curb & Gutter per Std Drawing RBB-001-07.
2014-07-30 | Roadway | Check Prints/Last Chance | Structure | Omission | I-CHANGE RECONST(O) | 1 | MARSHALL | Sheets R35 & R37 Bridge End Connectors will be Bridge End Conn. Type A for approach ends of bridge and will need to be Type A-1 for exit ends. Also will need to add Island Curb & Gutter per Std Drawing RBB-001-07.
2014-07-30 | Roadway | Check Prints/Last Chance | Guardrail/Barrier | Note Clarity | I-CHANGE RECONST(O) | 1 | MARSHALL | Sheets R35 & R37 Bridge End Connectors will be Bridge End Conn. Type A for approach ends of bridge and will need to be Type A-1 for exit ends. Also will need to add Island Curb & Gutter per Std Drawing RBB-001-07.
2014-07-30 | Roadway | Check Prints/Last Chance | Structure | Note Clarity | I-CHANGE RECONST(O) | 1 | MARSHALL | Sheets R35 & R37 Bridge End Connectors will be Bridge End Conn. Type A for approach ends of bridge and will need to be Type A-1 for exit ends. Also will need to add Island Curb & Gutter per Std Drawing RBB-001-07.
2014-07-30 | Roadway | Check Prints/Last Chance | Earthwork | Note Clarity | I-CHANGE RECONST(O) | 1 | MARSHALL | Sheet R33 & R34 Per Geotech Note 89 on sheet R143 should be transverse benching & perforated pipe installed. If added show quantity of benching in total of EIP.
2014-07-30 | Roadway | Check Prints/Last Chance | Geotechnical | Drawing Clarity | I-CHANGE RECONST(O) | 1 | MARSHALL | Sheet R33 & R34 Per Geotech Note 89 on sheet R143 should be transverse benching & perforated pipe installed. If added show quantity of benching in total of EIP.
2014-07-30 | Roadway | Check Prints/Last Chance | Earthwork | Drawing Clarity | I-CHANGE RECONST(O) | 1 | MARSHALL | Sheet R33 & R34 Per Geotech Note 89 on sheet R143 should be transverse benching & perforated pipe installed. If added show quantity of benching in total of EIP.
2014-07-30 | Roadway | Check Prints/Last Chance | Geotechnical | Recommendation | I-CHANGE RECONST(O) | 1 | MARSHALL | Sheet R33 & R34 Per Geotech Note 89 on sheet R143 should be transverse benching & perforated pipe installed. If added show quantity of benching in total of EIP.
2014-07-30 | Roadway | Check Prints/Last Chance | Earthwork | Recommendation | I-CHANGE RECONST(O) | 1 | MARSHALL | Sheet R33 & R34 Per Geotech Note 89 on sheet R143 should be transverse benching & perforated pipe installed. If added show quantity of benching in total of EIP.
2014-07-30 | Roadway | Check Prints/Last Chance | Permanent Drainage | Note Clarity | I-CHANGE RECONST(O) | 1 | MARSHALL | Sheet R35 Check station shown for Flume Type 2 should be 410+75 instead of 411+75.
2014-07-30 | Roadway | Check Prints/Last Chance | Geotechnical | Note Clarity | I-CHANGE RECONST(O) | 1 | MARSHALL | Sheet R31 & R32 Per Geotech Note 8 on sheet R143 should be longitudinal perforated pipe installed per RGX 010 & RDP-006
2014-07-30 | Roadway | Check Prints/Last Chance | Geotechnical | Drawing Clarity | I-CHANGE RECONST(O) | 1 | MARSHALL | Sheet R31 & R32 Per Geotech Note 8 on sheet R143 should be longitudinal perforated pipe installed per RGX 010 & RDP-006
2014-07-30 | Roadway | Check Prints/Last Chance | Geotechnical | Recommendation | I-CHANGE RECONST(O) | 1 | MARSHALL | Sheet R31 & R32 Per Geotech Note 8 on sheet R143 should be longitudinal perforated pipe installed per RGX 010 & RDP-006
2014-07-30 | Roadway | Check Prints/Last Chance | Geotechnical | Omission | I-CHANGE RECONST(O) | 1 | MARSHALL | Sheet R33 & R34 Per Geotech Note 89 on sheet R143 should be transverse benching & perforated pipe installed. If added show quantity of benching in total of EIP.
2014-07-30 | Roadway | Check Prints/Last Chance | Earthwork | Omission | I-CHANGE RECONST(O) | 1 | MARSHALL | Sheet R33 & R34 Per Geotech Note 89 on sheet R143 should be transverse benching & perforated pipe installed. If added show quantity of benching in total of EIP.
2014-07-30 | Roadway | Check Prints/Last Chance | Geotechnical | Note Clarity | I-CHANGE RECONST(O) | 1 | MARSHALL | Sheet R33 & R34 Per Geotech Note 89 on sheet R143 should be transverse benching & perforated pipe installed. If added show quantity of benching in total of EIP.
2014-07-30 | Roadway | Check Prints/Last Chance | Guardrail/Barrier | Recommendation | I-CHANGE RECONST(O) | 1 | MARSHALL | Sheet R27 Bridge End Connectors will be Bridge End Conn. Type A for approach ends of bridge and will need to be Type A-1 for exit ends. Also will need to add Island Curb & Gutter per Std Drawing RBB-001-07.
2014-07-30 | Roadway | Check Prints/Last Chance | Structure | Recommendation | I-CHANGE RECONST(O) | 1 | MARSHALL | Sheet R27 Bridge End Connectors will be Bridge End Conn. Type A for approach ends of bridge and will need to be Type A-1 for exit ends. Also will need to add Island Curb & Gutter per Std Drawing RBB-001-07.
2014-07-30 | Roadway | Check Prints/Last Chance | Permanent Drainage | Omission | I-CHANGE RECONST(O) | 1 | MARSHALL | Sheets R27, R48d & R158- On sheets R27 & 48d Flow Line for 24" headwall is listed as 364.15 on sheet R158 it is listed as 364.37. Label size of pipe from DBI to headwall. Also add a pipe sheet for pipe with DBI to headwall.
2014-07-30 | Roadway | Check Prints/Last Chance | Permanent Drainage | Drawing Clarity | I-CHANGE RECONST(O) | 1 | MARSHALL | Sheets R27, R48d & R158- On sheets R27 & 48d Flow Line for 24" headwall is listed as 364.15 on sheet R158 it is listed as 364.37. Label size of pipe from DBI to headwall. Also add a pipe sheet for pipe with DBI to headwall.
2014-07-30 | Roadway | Check Prints/Last Chance | Permanent Drainage | Recommendation | I-CHANGE RECONST(O) | 1 | MARSHALL | Sheets R27, R48d & R158- On sheets R27 & 48d Flow Line for 24" headwall is listed as 364.15 on sheet R158 it is listed as 364.37. Label size of pipe from DBI to headwall. Also add a pipe sheet for pipe with DBI to headwall.
2014-07-30 | Roadway | Check Prints/Last Chance | Geotechnical | Omission | I-CHANGE RECONST(O) | 1 | MARSHALL | Sheet R31 & R32 Per Geotech Note 8 on sheet R143 should be longitudinal perforated pipe installed per RGX 010 & RDP-006
2014-07-30 | Roadway | Check Prints/Last Chance | Guardrail/Barrier | Omission | I-CHANGE RECONST(O) | 1 | MARSHALL | Sheet R27 Bridge End Connectors will be Bridge End Conn. Type A for approach ends of bridge and will need to be Type A-1 for exit ends. Also will need to add Island Curb & Gutter per Std Drawing RBB-001-07.
2014-07-30 | Roadway | Check Prints/Last Chance | Structure | Omission | I-CHANGE RECONST(O) | 1 | MARSHALL | Sheet R27 Bridge End Connectors will be Bridge End Conn. Type A for approach ends of bridge and will need to be Type A-1 for exit ends. Also will need to add Island Curb & Gutter per Std Drawing RBB-001-07.
2014-07-30 | Roadway | Check Prints/Last Chance | Guardrail/Barrier | Note Clarity | I-CHANGE RECONST(O) | 1 | MARSHALL | Sheet R27 Bridge End Connectors will be Bridge End Conn. Type A for approach ends of bridge and will need to be Type A-1 for exit ends. Also will need to add Island Curb & Gutter per Std Drawing RBB-001-07.
2014-07-30 | Roadway | Check Prints/Last Chance | Structure | Note Clarity | I-CHANGE RECONST(O) | 1 | MARSHALL | Sheet R27 Bridge End Connectors will be Bridge End Conn. Type A for approach ends of bridge and will need to be Type A-1 for exit ends. Also will need to add Island Curb & Gutter per Std Drawing RBB-001-07.
2014-07-30 | Roadway | Check Prints/Last Chance | Guardrail/Barrier | Drawing Clarity | I-CHANGE RECONST(O) | 1 | MARSHALL | Sheet R27 Bridge End Connectors will be Bridge End Conn. Type A for approach ends of bridge and will need to be Type A-1 for exit ends. Also will need to add Island Curb & Gutter per Std Drawing RBB-001-07.
2014-07-30 | Roadway | Check Prints/Last Chance | Structure | Drawing Clarity | I-CHANGE RECONST(O) | 1 | MARSHALL | Sheet R27 Bridge End Connectors will be Bridge End Conn. Type A for approach ends of bridge and will need to be Type A-1 for exit ends. Also will need to add Island Curb & Gutter per Std Drawing RBB-001-07.
2014-07-30 | Roadway | Check Prints/Last Chance | Geotechnical | Drawing Clarity | I-CHANGE RECONST(O) | 1 | MARSHALL | Sheets R25 & R26 Per Geotech Note 8 on sheet R143 should be longitudinal perforated pipe installed per RGX 010 & RDP-006
2014-07-30 | Roadway | Check Prints/Last Chance | Permanent Drainage | Drawing Clarity | I-CHANGE RECONST(O) | 1 | MARSHALL | Sheets R25 & R26 Per Geotech Note 8 on sheet R143 should be longitudinal perforated pipe installed per RGX 010 & RDP-006
2014-07-30 | Roadway | Check Prints/Last Chance | Geotechnical | Recommendation | I-CHANGE RECONST(O) | 1 | MARSHALL | Sheets R25 & R26 Per Geotech Note 8 on sheet R143 should be longitudinal perforated pipe installed per RGX 010 & RDP-006
2014-07-30 | Roadway | Check Prints/Last Chance | Permanent Drainage | Recommendation | I-CHANGE RECONST(O) | 1 | MARSHALL | Sheets R25 & R26 Per Geotech Note 8 on sheet R143 should be longitudinal perforated pipe installed per RGX 010 & RDP-006
2014-07-30 | Roadway | Check Prints/Last Chance | Guardrail/Barrier | Omission | I-CHANGE RECONST(O) | 1 | MARSHALL | Sheet R27 Add Note with Station showing placing Crash Cushion
2014-07-30 | Roadway | Check Prints/Last Chance | Guardrail/Barrier | Recommendation | I-CHANGE RECONST(O) | 1 | MARSHALL | Sheet R27 Add Note with Station showing placing Crash Cushion
2014-07-30 | Roadway | Check Prints/Last Chance | Guardrail/Barrier | Drawing Clarity | I-CHANGE RECONST(O) | 1 | MARSHALL | Sheet R11 Plans for existing Crash Cushions in median if leaving as is add note DND, if replacing need bid items and quantity added to R2j
2014-07-30 | Roadway | Check Prints/Last Chance | Guardrail/Barrier | Recommendation | I-CHANGE RECONST(O) | 1 | MARSHALL | Sheet R11 Plans for existing Crash Cushions in median if leaving as is add note DND, if replacing need bid items and quantity added to R2j
2014-07-30 | Roadway | Check Prints/Last Chance | Geotechnical | Omission | I-CHANGE RECONST(O) | 1 | MARSHALL | Sheets R25 & R26 Per Geotech Note 8 on sheet R143 should be longitudinal perforated pipe installed per RGX 010 & RDP-006
2014-07-30 | Roadway | Check Prints/Last Chance | Permanent Drainage | Omission | I-CHANGE RECONST(O) | 1 | MARSHALL | Sheets R25 & R26 Per Geotech Note 8 on sheet R143 should be longitudinal perforated pipe installed per RGX 010 & RDP-006
2014-07-30 | Roadway | Check Prints/Last Chance | Geotechnical | Note Clarity | I-CHANGE RECONST(O) | 1 | MARSHALL | Sheets R25 & R26 Per Geotech Note 8 on sheet R143 should be longitudinal perforated pipe installed per RGX 010 & RDP-006
2014-07-30 | Roadway | Check Prints/Last Chance | Permanent Drainage | Note Clarity | I-CHANGE RECONST(O) | 1 | MARSHALL | Sheets R25 & R26 Per Geotech Note 8 on sheet R143 should be longitudinal perforated pipe installed per RGX 010 & RDP-006
2014-07-30 | Roadway | Check Prints/Last Chance | Permanent Drainage | Note Clarity | I-CHANGE RECONST(O) | 1 | MARSHALL | Sheet R2l Pipe RT Stations 411+10-411+50 +/- on Ramp 4 not shown in Summary. Sheet R36 shows 47 LF of 24" Culvert Pipe with 2 -24" Pipe Culvert Headwalls. Also 15" Pipe extension on R48C isn't shown.
2014-07-30 | Roadway | Check Prints/Last Chance | Permanent Drainage | Recommendation | I-CHANGE RECONST(O) | 1 | MARSHALL | Sheet R2l Pipe RT Stations 411+10-411+50 +/- on Ramp 4 not shown in Summary. Sheet R36 shows 47 LF of 24" Culvert Pipe with 2 -24" Pipe Culvert Headwalls. Also 15" Pipe extension on R48C isn't shown.
2014-07-30 | Roadway | Check Prints/Last Chance | Pavement | Note Clarity | I-CHANGE RECONST(O) | 1 | MARSHALL | Sheet R2m Recommend accepting all Asphalt by Option A. Will need to show correct note for Compaction of Asphalt Mixtures
2014-07-30 | Roadway | Check Prints/Last Chance | Pavement | Recommendation | I-CHANGE RECONST(O) | 1 | MARSHALL | Sheet R2m Recommend accepting all Asphalt by Option A. Will need to show correct note for Compaction of Asphalt Mixtures
2014-07-30 | Roadway | Check Prints/Last Chance | Utilities | Recommendation | I-CHANGE RECONST(O) | 1 | MARSHALL | Plan sheets Ensure that existing ramp lighting removal is taken care of by traffic plans.
2014-07-30 | Roadway | Check Prints/Last Chance | Guardrail/Barrier | Note Clarity | I-CHANGE RECONST(O) | 1 | MARSHALL | Sheet R11 Plans for existing Crash Cushions in median if leaving as is add note DND, if replacing need bid items and quantity added to R2j
2014-07-30 | Roadway | Check Prints/Last Chance | Permanent Drainage | Drawing Clarity | I-CHANGE RECONST(O) | 1 | MARSHALL | Sheet R2l Add Bid Item 23610NC Cored Hole Drainage Box Connector for pipe @ 210+07 Ramp 2.
2014-07-30 | Roadway | Check Prints/Last Chance | Permanent Drainage | Recommendation | I-CHANGE RECONST(O) | 1 | MARSHALL | Sheet R2l Add Bid Item 23610NC Cored Hole Drainage Box Connector for pipe @ 210+07 Ramp 2.
2014-07-30 | Roadway | Check Prints/Last Chance | Permanent Drainage | Note Clarity | I-CHANGE RECONST(O) | 1 | MARSHALL | Sheet R2l Pipe @ 210+07 Ramp 2 should have 1- 24" S&F Box Inlet, it is shown for pipe @ 213+65.
2014-07-30 | Roadway | Check Prints/Last Chance | Permanent Drainage | Note Clarity | I-CHANGE RECONST(O) | 1 | MARSHALL | Sheet R2l Pipe @ 310+59.33 Ramp 3 should have 1- 24" Manhole Type B, it is shown for pipe @ 309+42.
2014-07-30 | Roadway | Check Prints/Last Chance | Permanent Drainage | Recommendation | I-CHANGE RECONST(O) | 1 | MARSHALL | Sheet R2l Pipe @ 310+59.33 Ramp 3 should have 1- 24" Manhole Type B, it is shown for pipe @ 309+42.
2014-07-30 | Roadway | Check Prints/Last Chance | Permanent Drainage | Omission | I-CHANGE RECONST(O) | 1 | MARSHALL | Sheet R2l Pipe RT Stations 411+10-411+50 +/- on Ramp 4 not shown in Summary. Sheet R36 shows 47 LF of 24" Culvert Pipe with 2 -24" Pipe Culvert Headwalls. Also 15" Pipe extension on R48C isn't shown.
2014-07-30 | Roadway | Check Prints/Last Chance | Pavement | Omission | I-CHANGE RECONST(O) | 1 | MARSHALL | Sheet R2k 8" DGA doesn't appear that SY or tonnage has been figured for Parcel 5 Access Road or Gravel Road under Ramps 3 & 4
2014-07-30 | Roadway | Check Prints/Last Chance | Pavement | Recommendation | I-CHANGE RECONST(O) | 1 | MARSHALL | Sheet R2k 8" DGA doesn't appear that SY or tonnage has been figured for Parcel 5 Access Road or Gravel Road under Ramps 3 & 4
2014-07-30 | Roadway | Check Prints/Last Chance | Pavement | Note Clarity | I-CHANGE RECONST(O) | 1 | MARSHALL | Sheet R2k Bid Item Milling should be shown as Milling & Texturing. Doesn't appear that quantity for 1.5' strip shown on typicals as being milled has been calculated.
2014-07-30 | Roadway | Check Prints/Last Chance | Pavement | Drawing Clarity | I-CHANGE RECONST(O) | 1 | MARSHALL | Sheet R2k Bid Item Milling should be shown as Milling & Texturing. Doesn't appear that quantity for 1.5' strip shown on typicals as being milled has been calculated.
2014-07-30 | Roadway | Check Prints/Last Chance | Pavement | Recommendation | I-CHANGE RECONST(O) | 1 | MARSHALL | Sheet R2k Bid Item Milling should be shown as Milling & Texturing. Doesn't appear that quantity for 1.5' strip shown on typicals as being milled has been calculated.
2014-07-30 | Roadway | Check Prints/Last Chance | Permanent Drainage | Omission | I-CHANGE RECONST(O) | 1 | MARSHALL | Sheet R2l Add Bid Item 23610NC Cored Hole Drainage Box Connector for pipe @ 210+07 Ramp 2.
2014-07-30 | Roadway | Check Prints/Last Chance | Guardrail/Barrier | Omission | I-CHANGE RECONST(O) | 1 | MARSHALL | Sheet R2j Add Following Bid Items: 10030NS Asphalt Adjustment; 10020NS Fuel Adjustment;02696 Shoulder rumble Strips-Sawed; 06600 Remove Pavement Marker Type V; 23979EC Crash Cushion Ty VI Class C, TL3; 01825 Island Curb & Gutter
2014-07-30 | Roadway | Check Prints/Last Chance | Pavement | Omission | I-CHANGE RECONST(O) | 1 | MARSHALL | Sheet R2j Add Following Bid Items: 10030NS Asphalt Adjustment; 10020NS Fuel Adjustment;02696 Shoulder rumble Strips-Sawed; 06600 Remove Pavement Marker Type V; 23979EC Crash Cushion Ty VI Class C, TL3; 01825 Island Curb & Gutter
2014-07-30 | Roadway | Check Prints/Last Chance | Pavement | Omission | I-CHANGE RECONST(O) | 1 | MARSHALL | Sheet R2k Add Bid Item 02676 Mobilization for Milling & Texturing
2014-07-30 | Roadway | Check Prints/Last Chance | Pavement | Error | I-CHANGE RECONST(O) | 1 | MARSHALL | Sheet R2k Bid Item Emulsified Asphalt Rs-2 should be shown as 00103 Asphalt Seal Coat
2014-07-30 | Roadway | Check Prints/Last Chance | Pavement | Omission | I-CHANGE RECONST(O) | 1 | MARSHALL | Sheet R2k Bid Item Emulsified Asphalt Rs-2 should be shown as 00103 Asphalt Seal Coat
2014-07-30 | Roadway | Check Prints/Last Chance | Pavement | Recommendation | I-CHANGE RECONST(O) | 1 | MARSHALL | Sheet R2k Bid Item Emulsified Asphalt Rs-2 should be shown as 00103 Asphalt Seal Coat
2014-07-30 | Roadway | Check Prints/Last Chance | ROW/Fence | Note Clarity | I-CHANGE RECONST(O) | 1 | MARSHALL | Sheet R2j Bid Item Ameristar Fence-Stawart IS- add note see Sheet R47B. May need to show No Alternate.
2014-07-30 | Roadway | Check Prints/Last Chance | ROW/Fence | Drawing Clarity | I-CHANGE RECONST(O) | 1 | MARSHALL | Sheet R2j Bid Item Ameristar Fence-Stawart IS- add note see Sheet R47B. May need to show No Alternate.
2014-07-30 | Roadway | Check Prints/Last Chance | ROW/Fence | Recommendation | I-CHANGE RECONST(O) | 1 | MARSHALL | Sheet R2j Bid Item Ameristar Fence-Stawart IS- add note see Sheet R47B. May need to show No Alternate.
2014-07-30 | Roadway | Check Prints/Last Chance | ROW/Fence | Note Clarity | I-CHANGE RECONST(O) | 1 | MARSHALL | Sheet R2j Bid Item Remove Red Cross Facility- Can a new sheet be added to show everything to be removed on one sheet? As it is now it's split up on several sheets. Would help contractor to be able to see entire area at one time to figure bid.
2014-07-30 | Roadway | Check Prints/Last Chance | ROW/Fence | Drawing Clarity | I-CHANGE RECONST(O) | 1 | MARSHALL | Sheet R2j Bid Item Remove Red Cross Facility- Can a new sheet be added to show everything to be removed on one sheet? As it is now it's split up on several sheets. Would help contractor to be able to see entire area at one time to figure bid.
2014-07-30 | Roadway | Check Prints/Last Chance | ROW/Fence | Recommendation | I-CHANGE RECONST(O) | 1 | MARSHALL | Sheet R2j Bid Item Remove Red Cross Facility- Can a new sheet be added to show everything to be removed on one sheet? As it is now it's split up on several sheets. Would help contractor to be able to see entire area at one time to figure bid.
2014-07-30 | Roadway | Check Prints/Last Chance | Guardrail/Barrier | Note Clarity | I-CHANGE RECONST(O) | 1 | MARSHALL | Sheet R2i Add Bid Item 02363 Guardrail Connector to Bridge End Type A. New Sepia drawings will need to be added for BEC Ty A & A-1.
2014-07-30 | Roadway | Check Prints/Last Chance | Guardrail/Barrier | Recommendation | I-CHANGE RECONST(O) | 1 | MARSHALL | Sheet R2i Add Bid Item 02363 Guardrail Connector to Bridge End Type A. New Sepia drawings will need to be added for BEC Ty A & A-1.
2014-07-30 | Roadway | Check Prints/Last Chance | MOT | Recommendation | I-CHANGE RECONST(O) | 1 | MARSHALL | Sheet R2i Change Bid item Signs to Temporary Signs to match Spec Book.
2014-07-30 | Roadway | Check Prints/Last Chance | Erosion Control | Note Clarity | I-CHANGE RECONST(O) | 1 | MARSHALL | Sheet R2j Remove Top Dressing Fertilizer replace with 05964 20-10-10 Fertilizer. Add Bid Items & quantities for 05963 Initial Fertilizer & 05992 Agricultural Limestone to conform with current Supplemental Spec. see Sect. 212.03 & 212.05.
2014-07-30 | Roadway | Check Prints/Last Chance | Erosion Control | Drawing Clarity | I-CHANGE RECONST(O) | 1 | MARSHALL | Sheet R2j Remove Top Dressing Fertilizer replace with 05964 20-10-10 Fertilizer. Add Bid Items & quantities for 05963 Initial Fertilizer & 05992 Agricultural Limestone to conform with current Supplemental Spec. see Sect. 212.03 & 212.05.
2014-07-30 | Roadway | Check Prints/Last Chance | Erosion Control | Recommendation | I-CHANGE RECONST(O) | 1 | MARSHALL | Sheet R2j Remove Top Dressing Fertilizer replace with 05964 20-10-10 Fertilizer. Add Bid Items & quantities for 05963 Initial Fertilizer & 05992 Agricultural Limestone to conform with current Supplemental Spec. see Sect. 212.03 & 212.05.
2014-07-30 | Roadway | Check Prints/Last Chance | Guardrail/Barrier | Drawing Clarity | I-CHANGE RECONST(O) | 1 | MARSHALL | Sheet R2i Bid item Barrier Curb & Gutter not sure where this is being placed. Not shown on sheets R41-R46 or on typical sections.
2014-07-30 | Roadway | Check Prints/Last Chance | Earthwork | Omission | I-CHANGE RECONST(O) | 1 | MARSHALL | Sheet R2i Bid Item Embankment in Place Total should be 191,804 CY- 172,377 CY from X143 + 19,427 Emb. Bench X143= 191,804. This total may change if Profile Benches are added per Geotech Note 9 on sheet R143.
2014-07-30 | Roadway | Check Prints/Last Chance | Earthwork | Note Clarity | I-CHANGE RECONST(O) | 1 | MARSHALL | Sheet R2i Bid Item Embankment in Place Total should be 191,804 CY- 172,377 CY from X143 + 19,427 Emb. Bench X143= 191,804. This total may change if Profile Benches are added per Geotech Note 9 on sheet R143.
2014-07-30 | Roadway | Check Prints/Last Chance | Earthwork | Drawing Clarity | I-CHANGE RECONST(O) | 1 | MARSHALL | Sheet R2i Bid Item Embankment in Place Total should be 191,804 CY- 172,377 CY from X143 + 19,427 Emb. Bench X143= 191,804. This total may change if Profile Benches are added per Geotech Note 9 on sheet R143.
2014-07-30 | Roadway | Check Prints/Last Chance | Earthwork | Recommendation | I-CHANGE RECONST(O) | 1 | MARSHALL | Sheet R2i Bid Item Embankment in Place Total should be 191,804 CY- 172,377 CY from X143 + 19,427 Emb. Bench X143= 191,804. This total may change if Profile Benches are added per Geotech Note 9 on sheet R143.
2014-07-30 | Roadway | Check Prints/Last Chance | Guardrail/Barrier | Omission | I-CHANGE RECONST(O) | 1 | MARSHALL | Sheet R2i Add Bid Item 02363 Guardrail Connector to Bridge End Type A. New Sepia drawings will need to be added for BEC Ty A & A-1.
2014-07-30 | Roadway | Check Prints/Last Chance | Geotechnical | Note Clarity | I-CHANGE RECONST(O) | 1 | MARSHALL | Sheet R2i Bid Item Crushed Aggregate No. 2 Stone-Additional quantities should be added per Geotech Notes 10,12 & 13 on sheet R143. Also add Bid Item 02599 Fabric-Geotextile Type IV per Geotech Notes 10,12 & 13 on sheet R143.
2014-07-30 | Roadway | Check Prints/Last Chance | Earthwork | Recommendation | I-CHANGE RECONST(O) | 1 | MARSHALL | Sheet R2i Bid Item Crushed Aggregate No. 2 Stone-Additional quantities should be added per Geotech Notes 10,12 & 13 on sheet R143. Also add Bid Item 02599 Fabric-Geotextile Type IV per Geotech Notes 10,12 & 13 on sheet R143.
2014-07-30 | Roadway | Check Prints/Last Chance | Geotechnical | Recommendation | I-CHANGE RECONST(O) | 1 | MARSHALL | Sheet R2i Bid Item Crushed Aggregate No. 2 Stone-Additional quantities should be added per Geotech Notes 10,12 & 13 on sheet R143. Also add Bid Item 02599 Fabric-Geotextile Type IV per Geotech Notes 10,12 & 13 on sheet R143.
2014-07-30 | Roadway | Check Prints/Last Chance | Existing Drainage | Note Clarity | I-CHANGE RECONST(O) | 1 | MARSHALL | Sheet R2i Recommend Removing Bid Item Remove Pipe. Add Note to General Notes R2m stating that Contrary to Standard Specifications the removal pipe of pipe is incidental whether shown as remove or not.
2014-07-30 | Roadway | Check Prints/Last Chance | Existing Drainage | Recommendation | I-CHANGE RECONST(O) | 1 | MARSHALL | Sheet R2i Recommend Removing Bid Item Remove Pipe. Add Note to General Notes R2m stating that Contrary to Standard Specifications the removal pipe of pipe is incidental whether shown as remove or not.
2014-07-30 | Roadway | Check Prints/Last Chance | Guardrail/Barrier | Note Clarity | I-CHANGE RECONST(O) | 1 | MARSHALL | Sheet R2i Bid item Barrier Curb & Gutter not sure where this is being placed. Not shown on sheets R41-R46 or on typical sections.
2014-07-30 | Roadway | Check Prints/Last Chance | Pavement | Recommendation | I-CHANGE RECONST(O) | 1 | MARSHALL | Sheet R2g Detail C appears to show 1' of DGA behind Curb & Gutter being thicker than the 4" course of DGA beneath. Recommend showing desired thickness or remove.
2014-07-30 | Roadway | Check Prints/Last Chance | Pavement | Drawing Clarity | I-CHANGE RECONST(O) | 1 | MARSHALL | Sheet R2g Recommend changing Lt side typical Sta 58+51 to 59+73 to use Detail C. This will allow contractor to use same method of placement and will not require new bid item. Remove Detail A and change Detail C to A.
2014-07-30 | Roadway | Check Prints/Last Chance | Pavement | Recommendation | I-CHANGE RECONST(O) | 1 | MARSHALL | Sheet R2g Recommend changing Lt side typical Sta 58+51 to 59+73 to use Detail C. This will allow contractor to use same method of placement and will not require new bid item. Remove Detail A and change Detail C to A.
2014-07-30 | Roadway | Check Prints/Last Chance | Earthwork | Omission | I-CHANGE RECONST(O) | 1 | MARSHALL | Sheet R2i Bid Item Crushed Aggregate No. 2 Stone-Additional quantities should be added per Geotech Notes 10,12 & 13 on sheet R143. Also add Bid Item 02599 Fabric-Geotextile Type IV per Geotech Notes 10,12 & 13 on sheet R143.
2014-07-30 | Roadway | Check Prints/Last Chance | Geotechnical | Omission | I-CHANGE RECONST(O) | 1 | MARSHALL | Sheet R2i Bid Item Crushed Aggregate No. 2 Stone-Additional quantities should be added per Geotech Notes 10,12 & 13 on sheet R143. Also add Bid Item 02599 Fabric-Geotextile Type IV per Geotech Notes 10,12 & 13 on sheet R143.
2014-07-30 | Roadway | Check Prints/Last Chance | Earthwork | Note Clarity | I-CHANGE RECONST(O) | 1 | MARSHALL | Sheet R2i Bid Item Crushed Aggregate No. 2 Stone-Additional quantities should be added per Geotech Notes 10,12 & 13 on sheet R143. Also add Bid Item 02599 Fabric-Geotextile Type IV per Geotech Notes 10,12 & 13 on sheet R143.
2014-07-30 | Roadway | Check Prints/Last Chance | Pavement | Omission | I-CHANGE RECONST(O) | 1 | MARSHALL | Sheet R2g Remove Note 2 from Typical with Sidewalk. Will Handrail be required for these areas behind sidewalks with 2:1 fill slopes?
2014-07-30 | Roadway | Check Prints/Last Chance | Guardrail/Barrier | Note Clarity | I-CHANGE RECONST(O) | 1 | MARSHALL | Sheet R2g Remove Note 2 from Typical with Sidewalk. Will Handrail be required for these areas behind sidewalks with 2:1 fill slopes?
2014-07-30 | Roadway | Check Prints/Last Chance | Pavement | Note Clarity | I-CHANGE RECONST(O) | 1 | MARSHALL | Sheet R2g Remove Note 2 from Typical with Sidewalk. Will Handrail be required for these areas behind sidewalks with 2:1 fill slopes?
2014-07-30 | Roadway | Check Prints/Last Chance | Guardrail/Barrier | Drawing Clarity | I-CHANGE RECONST(O) | 1 | MARSHALL | Sheet R2g Remove Note 2 from Typical with Sidewalk. Will Handrail be required for these areas behind sidewalks with 2:1 fill slopes?
2014-07-30 | Roadway | Check Prints/Last Chance | Pavement | Drawing Clarity | I-CHANGE RECONST(O) | 1 | MARSHALL | Sheet R2g Remove Note 2 from Typical with Sidewalk. Will Handrail be required for these areas behind sidewalks with 2:1 fill slopes?
2014-07-30 | Roadway | Check Prints/Last Chance | Pavement | Drawing Clarity | I-CHANGE RECONST(O) | 1 | MARSHALL | Sheet R2g Detail C appears to show 1' of DGA behind Curb & Gutter being thicker than the 4" course of DGA beneath. Recommend showing desired thickness or remove.
2014-07-30 | Roadway | Check Prints/Last Chance | Earthwork | Recommendation | I-CHANGE RECONST(O) | 1 | MARSHALL | Sheet R2a Recommend discussing benefits of using Drainage Blanket with no edge drains and wrapped in DGA. Not sure how water from drainage blanket will drain.
2014-07-30 | Roadway | Check Prints/Last Chance | Permanent Drainage | Recommendation | I-CHANGE RECONST(O) | 1 | MARSHALL | Sheet R2a Recommend discussing benefits of using Drainage Blanket with no edge drains and wrapped in DGA. Not sure how water from drainage blanket will drain.
2014-07-30 | Roadway | Check Prints/Last Chance | Pavement | Recommendation | I-CHANGE RECONST(O) | 1 | MARSHALL | Sheet R2a Recommend discussing benefits of using Drainage Blanket with no edge drains and wrapped in DGA. Not sure how water from drainage blanket will drain.
2014-07-30 | Roadway | Check Prints/Last Chance | Pavement | Drawing Clarity | I-CHANGE RECONST(O) | 1 | MARSHALL | Sheet R2f Detail C -Class of Asphalt Surface & Asphalt Base for shoulders should be shown as Class 2 instead of Class 3
2014-07-30 | Roadway | Check Prints/Last Chance | Pavement | Recommendation | I-CHANGE RECONST(O) | 1 | MARSHALL | Sheet R2f Detail C -Class of Asphalt Surface & Asphalt Base for shoulders should be shown as Class 2 instead of Class 3
2014-07-30 | Roadway | Check Prints/Last Chance | Guardrail/Barrier | Omission | I-CHANGE RECONST(O) | 1 | MARSHALL | Sheet R2g Remove Note 2 from Typical with Sidewalk. Will Handrail be required for these areas behind sidewalks with 2:1 fill slopes?
2014-07-24 | Roadway | Check Prints/Last Chance | Guardrail/Barrier | Recommendation | BRIDGE REPLACEMENT(P) | 7 | BOURBON | Sheet R2A Recommend adding Guardrail Delineators & Sepia drawing
2014-07-24 | Roadway | Check Prints/Last Chance | MOT | Recommendation | BRIDGE REPLACEMENT(P) | 7 | BOURBON | Sheet R2A Recommend adding Bid Item Temp. Signs. This will include necessary Road Closed signs as required. Add note stating that no signed detour will be required per Notes from JI Meeting.
2014-07-24 | Roadway | Check Prints/Last Chance | Environmental | Note Clarity | BRIDGE REPLACEMENT(P) | 7 | BOURBON | Sheet R2B Recommend checking with D7 Environmental section and see if Air Quality note for bridge removal is necessary.
2014-07-24 | Roadway | Check Prints/Last Chance | Environmental | Recommendation | BRIDGE REPLACEMENT(P) | 7 | BOURBON | Sheet R2B Recommend checking with D7 Environmental section and see if Air Quality note for bridge removal is necessary.
2014-07-23 | Roadway | Check Prints/Last Chance | Signalization | Recommendation | RECONSTRUCTION(O) | 3 | EDMONSON | Sheet R33 School Flasher typically done by Traffic. If done by contractor will need specs added.
2014-07-23 | Roadway | Check Prints/Last Chance | Permanent Drainage | Note Clarity | RECONSTRUCTION(O) | 3 | EDMONSON | Pipe Sheets Show flowable limits at all applicable locations.
2014-07-23 | Roadway | Check Prints/Last Chance | Permanent Drainage | Drawing Clarity | RECONSTRUCTION(O) | 3 | EDMONSON | Pipe Sheets Show flowable limits at all applicable locations.
2014-07-23 | Roadway | Check Prints/Last Chance | Permanent Drainage | Recommendation | RECONSTRUCTION(O) | 3 | EDMONSON | Pipe Sheets Show flowable limits at all applicable locations.
2014-07-23 | Roadway | Check Prints/Last Chance | Signalization | Drawing Clarity | RECONSTRUCTION(O) | 3 | EDMONSON | Sheet R33 Recommend showing signs by MUTCD Number also. Are these new Signs or placing back what was previously taken down and stored @ Edmonson Co. lot?
2014-07-23 | Roadway | Check Prints/Last Chance | Permanent Signs | Drawing Clarity | RECONSTRUCTION(O) | 3 | EDMONSON | Sheet R33 Recommend showing signs by MUTCD Number also. Are these new Signs or placing back what was previously taken down and stored @ Edmonson Co. lot?
2014-07-23 | Roadway | Check Prints/Last Chance | Signalization | Recommendation | RECONSTRUCTION(O) | 3 | EDMONSON | Sheet R33 Recommend showing signs by MUTCD Number also. Are these new Signs or placing back what was previously taken down and stored @ Edmonson Co. lot?
2014-07-23 | Roadway | Check Prints/Last Chance | Permanent Signs | Recommendation | RECONSTRUCTION(O) | 3 | EDMONSON | Sheet R33 Recommend showing signs by MUTCD Number also. Are these new Signs or placing back what was previously taken down and stored @ Edmonson Co. lot?
2014-07-23 | Roadway | Check Prints/Last Chance | Signalization | Note Clarity | RECONSTRUCTION(O) | 3 | EDMONSON | Sheet R33 School Flasher typically done by Traffic. If done by contractor will need specs added.
2014-07-23 | Roadway | Check Prints/Last Chance | Signalization | Drawing Clarity | RECONSTRUCTION(O) | 3 | EDMONSON | Sheet R33 School Flasher typically done by Traffic. If done by contractor will need specs added.
2014-07-23 | Roadway | Check Prints/Last Chance | Guardrail/Barrier | Recommendation | RECONSTRUCTION(O) | 3 | EDMONSON | Sheet R18 Show where Temp. guardrail is to be placed along with Perm Guardrail.
2014-07-23 | Roadway | Check Prints/Last Chance | Temporary Drainage | Note Clarity | RECONSTRUCTION(O) | 3 | EDMONSON | Sheet R23 Add notes concerning Flowable Fill, Pavement replacement
2014-07-23 | Roadway | Check Prints/Last Chance | Temporary Drainage | Drawing Clarity | RECONSTRUCTION(O) | 3 | EDMONSON | Sheet R23 Add notes concerning Flowable Fill, Pavement replacement
2014-07-23 | Roadway | Check Prints/Last Chance | Temporary Drainage | Recommendation | RECONSTRUCTION(O) | 3 | EDMONSON | Sheet R23 Add notes concerning Flowable Fill, Pavement replacement
2014-07-23 | Roadway | Check Prints/Last Chance | Signalization | Note Clarity | RECONSTRUCTION(O) | 3 | EDMONSON | Sheet R33 Recommend showing signs by MUTCD Number also. Are these new Signs or placing back what was previously taken down and stored @ Edmonson Co. lot?
2014-07-23 | Roadway | Check Prints/Last Chance | Permanent Signs | Note Clarity | RECONSTRUCTION(O) | 3 | EDMONSON | Sheet R33 Recommend showing signs by MUTCD Number also. Are these new Signs or placing back what was previously taken down and stored @ Edmonson Co. lot?
2014-07-23 | Roadway | Check Prints/Last Chance | MOT | Note Clarity | RECONSTRUCTION(O) | 3 | EDMONSON | Sheet R17 Note 3 of Phase II Remove place Temp. Signals at entrances Rt 254+45 & 255+75
2014-07-23 | Roadway | Check Prints/Last Chance | Signalization | Note Clarity | RECONSTRUCTION(O) | 3 | EDMONSON | Sheet R17 Note 3 of Phase II Remove place Temp. Signals at entrances Rt 254+45 & 255+75
2014-07-23 | Roadway | Check Prints/Last Chance | MOT | Recommendation | RECONSTRUCTION(O) | 3 | EDMONSON | Sheet R17 Note 3 of Phase II Remove place Temp. Signals at entrances Rt 254+45 & 255+75
2014-07-23 | Roadway | Check Prints/Last Chance | Signalization | Recommendation | RECONSTRUCTION(O) | 3 | EDMONSON | Sheet R17 Note 3 of Phase II Remove place Temp. Signals at entrances Rt 254+45 & 255+75
2014-07-23 | Roadway | Check Prints/Last Chance | Guardrail/Barrier | Note Clarity | RECONSTRUCTION(O) | 3 | EDMONSON | Sheet R18 Show where Temp. guardrail is to be placed along with Perm Guardrail.
2014-07-23 | Roadway | Check Prints/Last Chance | Guardrail/Barrier | Drawing Clarity | RECONSTRUCTION(O) | 3 | EDMONSON | Sheet R18 Show where Temp. guardrail is to be placed along with Perm Guardrail.
2014-07-23 | Roadway | Check Prints/Last Chance | MOT | Note Clarity | RECONSTRUCTION(O) | 3 | EDMONSON | Sheet R16 Recommend copying Note on Sheet R33 concerning Exist. Signs and placing on sheet R16 or R17
2014-07-23 | Roadway | Check Prints/Last Chance | Permanent Signs | Note Clarity | RECONSTRUCTION(O) | 3 | EDMONSON | Sheet R16 Recommend copying Note on Sheet R33 concerning Exist. Signs and placing on sheet R16 or R17
2014-07-23 | Roadway | Check Prints/Last Chance | MOT | Recommendation | RECONSTRUCTION(O) | 3 | EDMONSON | Sheet R16 Recommend copying Note on Sheet R33 concerning Exist. Signs and placing on sheet R16 or R17
2014-07-23 | Roadway | Check Prints/Last Chance | Permanent Signs | Recommendation | RECONSTRUCTION(O) | 3 | EDMONSON | Sheet R16 Recommend copying Note on Sheet R33 concerning Exist. Signs and placing on sheet R16 or R17
2014-07-23 | Roadway | Check Prints/Last Chance | MOT | Note Clarity | RECONSTRUCTION(O) | 3 | EDMONSON | Sheet R17 Add Note stating that moving of Temp. Signal is incidental to Bid Item Temp Signal-Two Phase.
2014-07-23 | Roadway | Check Prints/Last Chance | MOT | Recommendation | RECONSTRUCTION(O) | 3 | EDMONSON | Sheet R17 Add Note stating that moving of Temp. Signal is incidental to Bid Item Temp Signal-Two Phase.
2014-07-23 | Roadway | Check Prints/Last Chance | Pavement | Drawing Clarity | RECONSTRUCTION(O) | 3 | EDMONSON | Sheet R7 Recommend showing saw cut in areas of Pavement removal LT 265+00-267+00. Saw Cut to be incidental to pavement removal
2014-07-23 | Roadway | Check Prints/Last Chance | Pavement | Recommendation | RECONSTRUCTION(O) | 3 | EDMONSON | Sheet R7 Recommend showing saw cut in areas of Pavement removal LT 265+00-267+00. Saw Cut to be incidental to pavement removal
2014-07-23 | Roadway | Check Prints/Last Chance | Easement | Note Clarity | RECONSTRUCTION(O) | 3 | EDMONSON | Sheets R7 & R19- On sheet R19 it shows placing TBB for Temp. Entrance. How can contractor do this without a temporary Easement?
2014-07-23 | Roadway | Check Prints/Last Chance | Easement | Drawing Clarity | RECONSTRUCTION(O) | 3 | EDMONSON | Sheets R7 & R19- On sheet R19 it shows placing TBB for Temp. Entrance. How can contractor do this without a temporary Easement?
2014-07-23 | Roadway | Check Prints/Last Chance | MOT | Note Clarity | RECONSTRUCTION(O) | 3 | EDMONSON | Sheet R16 Note 4 is contradicted on sheet R17 Note 7
2014-07-23 | Roadway | Check Prints/Last Chance | MOT | Recommendation | RECONSTRUCTION(O) | 3 | EDMONSON | Sheet R16 Note 4 is contradicted on sheet R17 Note 7
2014-07-23 | Roadway | Check Prints/Last Chance | Pavement | Omission | RECONSTRUCTION(O) | 3 | EDMONSON | Sheet R2D Add Bid Item Mobilization For Milling & Texturing 02676 LS
2014-07-23 | Roadway | Check Prints/Last Chance | Pavement | Recommendation | RECONSTRUCTION(O) | 3 | EDMONSON | Sheet R2D Add Bid Item Mobilization For Milling & Texturing 02676 LS
2014-07-23 | Roadway | Check Prints/Last Chance | Pavement | Note Clarity | RECONSTRUCTION(O) | 3 | EDMONSON | Plan Sheets Recommend adding Note & showing quantities for Edge Keys at each end of project and Road Approach tie-ins.
2014-07-23 | Roadway | Check Prints/Last Chance | Pavement | Drawing Clarity | RECONSTRUCTION(O) | 3 | EDMONSON | Plan Sheets Recommend adding Note & showing quantities for Edge Keys at each end of project and Road Approach tie-ins.
2014-07-23 | Roadway | Check Prints/Last Chance | Pavement | Recommendation | RECONSTRUCTION(O) | 3 | EDMONSON | Plan Sheets Recommend adding Note & showing quantities for Edge Keys at each end of project and Road Approach tie-ins.
2014-07-23 | Roadway | Check Prints/Last Chance | Pavement | Note Clarity | RECONSTRUCTION(O) | 3 | EDMONSON | Sheet R7 Recommend showing saw cut in areas of Pavement removal LT 265+00-267+00. Saw Cut to be incidental to pavement removal
2014-07-23 | Roadway | Check Prints/Last Chance | Pavement | Note Clarity | RECONSTRUCTION(O) | 3 | EDMONSON | Sheet R2C Recommend removing Bid Item Milled Rumble Strips add Centerline Rumble Strips 20458ES403 LF & Shoulder Rumble Strips-Sawed 02696 LF. Will need to add Sepias.
2014-07-23 | Roadway | Check Prints/Last Chance | Pavement | Drawing Clarity | RECONSTRUCTION(O) | 3 | EDMONSON | Sheet R2C Recommend removing Bid Item Milled Rumble Strips add Centerline Rumble Strips 20458ES403 LF & Shoulder Rumble Strips-Sawed 02696 LF. Will need to add Sepias.
2014-07-23 | Roadway | Check Prints/Last Chance | Pavement | Recommendation | RECONSTRUCTION(O) | 3 | EDMONSON | Sheet R2C Recommend removing Bid Item Milled Rumble Strips add Centerline Rumble Strips 20458ES403 LF & Shoulder Rumble Strips-Sawed 02696 LF. Will need to add Sepias.
2014-07-23 | Roadway | Check Prints/Last Chance | MOT | Note Clarity | RECONSTRUCTION(O) | 3 | EDMONSON | Sheet R2C Bid Code for Temporary Signs will be 02562
2014-07-23 | Roadway | Check Prints/Last Chance | MOT | Recommendation | RECONSTRUCTION(O) | 3 | EDMONSON | Sheet R2C Bid Code for Temporary Signs will be 02562
2014-07-23 | Roadway | Check Prints/Last Chance | Pavement | Omission | RECONSTRUCTION(O) | 3 | EDMONSON | Sheet R2C Add Bid Items 10020NS Fuel Adjustment-Dollar & 10030NS Fuel Adjustment-Dollar
2014-07-23 | Roadway | Check Prints/Last Chance | Pavement Markings | Recommendation | RECONSTRUCTION(O) | 3 | EDMONSON | Sheet R2C Pave Striping is typically bid as Pave Striping Perm. Paint -4" or 12". Colors can be combined.
2014-07-23 | Roadway | Check Prints/Last Chance | Permanent Drainage | Note Clarity | RECONSTRUCTION(O) | 3 | EDMONSON | Sheet R2C Will need to add Bid Item Fabric Geotextile Type 4 for Pipe 02600 -854 SY. Remove this quantity from what is shown for Geotextile Fabric Type 4
2014-07-23 | Roadway | Check Prints/Last Chance | Permanent Drainage | Recommendation | RECONSTRUCTION(O) | 3 | EDMONSON | Sheet R2C Will need to add Bid Item Fabric Geotextile Type 4 for Pipe 02600 -854 SY. Remove this quantity from what is shown for Geotextile Fabric Type 4
2014-07-23 | Roadway | Check Prints/Last Chance | Existing Drainage | Note Clarity | RECONSTRUCTION(O) | 3 | EDMONSON | Sheet R2C Bid Item Remove Pipe- Pipe removed inside disturb limits typically isn't paid for. Recommend removing bid Item and adding a note to R2F Whether shown as remove or not pipe removal is incidental to Earthwork.
2014-07-23 | Roadway | Check Prints/Last Chance | Existing Drainage | Drawing Clarity | RECONSTRUCTION(O) | 3 | EDMONSON | Sheet R2C Bid Item Remove Pipe- Pipe removed inside disturb limits typically isn't paid for. Recommend removing bid Item and adding a note to R2F Whether shown as remove or not pipe removal is incidental to Earthwork.
2014-07-23 | Roadway | Check Prints/Last Chance | Existing Drainage | Recommendation | RECONSTRUCTION(O) | 3 | EDMONSON | Sheet R2C Bid Item Remove Pipe- Pipe removed inside disturb limits typically isn't paid for. Recommend removing bid Item and adding a note to R2F Whether shown as remove or not pipe removal is incidental to Earthwork.
2014-07-23 | Roadway | Check Prints/Last Chance | Permanent Signs | Drawing Clarity | RECONSTRUCTION(O) | 3 | EDMONSON | Sheet R2C Bid Item Signs will be shown as SBM Aluminum Sheet Signs .080 IN & .125 IN. Check with D3 Traffic to ensure correct size for each sign.
2014-07-23 | Roadway | Check Prints/Last Chance | Permanent Signs | Recommendation | RECONSTRUCTION(O) | 3 | EDMONSON | Sheet R2C Bid Item Signs will be shown as SBM Aluminum Sheet Signs .080 IN & .125 IN. Check with D3 Traffic to ensure correct size for each sign.
2014-07-23 | Roadway | Check Prints/Last Chance | Permanent Signs | Note Clarity | RECONSTRUCTION(O) | 3 | EDMONSON | Sheet R2C Should there be a Bid Item for Steel Posts Type 1?
2014-07-23 | Roadway | Check Prints/Last Chance | Permanent Signs | Recommendation | RECONSTRUCTION(O) | 3 | EDMONSON | Sheet R2C Should there be a Bid Item for Steel Posts Type 1?
2014-07-23 | Roadway | Check Prints/Last Chance | Pavement Markings | Note Clarity | RECONSTRUCTION(O) | 3 | EDMONSON | Sheet R2C Pave Striping is typically bid as Pave Striping Perm. Paint -4" or 12". Colors can be combined.
2014-07-23 | Roadway | Check Prints/Last Chance | Pavement Markings | Drawing Clarity | RECONSTRUCTION(O) | 3 | EDMONSON | Sheet R2C Pave Striping is typically bid as Pave Striping Perm. Paint -4" or 12". Colors can be combined.
2014-07-23 | Roadway | Check Prints/Last Chance | Earthwork | Note Clarity | RECONSTRUCTION(O) | 3 | EDMONSON | Sheet R2C Emankment Total should be Embankment 50,281 + Emb. Bench 336 + Profile Bench 2,046 = 52,663 CY
2014-07-23 | Roadway | Check Prints/Last Chance | Erosion Control | Note Clarity | RECONSTRUCTION(O) | 3 | EDMONSON | Sheet R2C Bid Item Temporary Seeding should be Temporary Seeding & Protection Bid Code 05953
2014-07-23 | Roadway | Check Prints/Last Chance | Erosion Control | Recommendation | RECONSTRUCTION(O) | 3 | EDMONSON | Sheet R2C Bid Item Temporary Seeding should be Temporary Seeding & Protection Bid Code 05953
2014-07-23 | Roadway | Check Prints/Last Chance | MOT | Note Clarity | RECONSTRUCTION(O) | 3 | EDMONSON | Sheet R2C Bid Item Temporary Signal should be Temporary Signal Two Phase
2014-07-23 | Roadway | Check Prints/Last Chance | MOT | Recommendation | RECONSTRUCTION(O) | 3 | EDMONSON | Sheet R2C Bid Item Temporary Signal should be Temporary Signal Two Phase
2014-07-23 | Roadway | Check Prints/Last Chance | Permanent Signs | Note Clarity | RECONSTRUCTION(O) | 3 | EDMONSON | Sheet R2C Bid Item Signs will be shown as SBM Aluminum Sheet Signs .080 IN & .125 IN. Check with D3 Traffic to ensure correct size for each sign.
2014-07-23 | Roadway | Check Prints/Last Chance | Pavement | Note Clarity | RECONSTRUCTION(O) | 3 | EDMONSON | Sheet R2 & R2A Add note to clarify that shoulders will be paved to face of guardrail.
2014-07-23 | Roadway | Check Prints/Last Chance | Pavement | Drawing Clarity | RECONSTRUCTION(O) | 3 | EDMONSON | Sheet R2 & R2A Add note to clarify that shoulders will be paved to face of guardrail.
2014-07-23 | Roadway | Check Prints/Last Chance | Pavement | Recommendation | RECONSTRUCTION(O) | 3 | EDMONSON | Sheet R2 & R2A Add note to clarify that shoulders will be paved to face of guardrail.
2014-07-23 | Roadway | Check Prints/Last Chance | Pavement | Recommendation | RECONSTRUCTION(O) | 3 | EDMONSON | Sheet R2B Recommend adding an additional 2" of Asphalt base for School entrance due to school bus traffic.
2014-07-23 | Roadway | Check Prints/Last Chance | Earthwork | Error | RECONSTRUCTION(O) | 3 | EDMONSON | Sheet R2C Emankment Total should be Embankment 50,281 + Emb. Bench 336 + Profile Bench 2,046 = 52,663 CY
2014-07-21 | Roadway | Check Prints/Last Chance | Earthwork | Note Clarity | BRIDGE REPLACEMENT(P) | 1 | GRAVES | Sheet R2B Bid Item should be Roadway Excavation instead of Road Excavation
2014-07-21 | Roadway | Check Prints/Last Chance | Earthwork | Recommendation | BRIDGE REPLACEMENT(P) | 1 | GRAVES | Sheet R2B Bid Item should be Roadway Excavation instead of Road Excavation
2014-07-21 | Roadway | Check Prints/Last Chance | MOT | Note Clarity | BRIDGE REPLACEMENT(P) | 1 | GRAVES | Sheet R2B Change Bid item Signs to Temporary Signs to match Spec Book. Check SY of Signs shown.
2014-07-21 | Roadway | Check Prints/Last Chance | MOT | Recommendation | BRIDGE REPLACEMENT(P) | 1 | GRAVES | Sheet R2B Change Bid item Signs to Temporary Signs to match Spec Book. Check SY of Signs shown.
2014-07-21 | Roadway | Check Prints/Last Chance | Erosion Control | Omission | BRIDGE REPLACEMENT(P) | 1 | GRAVES | Sheet R2B Remove Top Dressing Fertilizer replace with 05964 20-10-10 Fertilizer. Add Bid Items & quantities for 05963 Initial Fertilizer & 05992 Agricultural Limestone to conform with current Supplemental Spec. see Sect. 212.03 & 212.05.
2014-07-21 | Roadway | Check Prints/Last Chance | Erosion Control | Note Clarity | BRIDGE REPLACEMENT(P) | 1 | GRAVES | Sheet R2B Remove Top Dressing Fertilizer replace with 05964 20-10-10 Fertilizer. Add Bid Items & quantities for 05963 Initial Fertilizer & 05992 Agricultural Limestone to conform with current Supplemental Spec. see Sect. 212.03 & 212.05.
2014-07-21 | Roadway | Check Prints/Last Chance | MOT | Recommendation | BRIDGE REPLACEMENT(P) | 1 | GRAVES | Sheet R8 Recommend adding additional Road Closed sign at the KY 1748 & Alton Road intersection
2014-07-21 | Roadway | Check Prints/Last Chance | Geotechnical | Note Clarity | BRIDGE REPLACEMENT(P) | 1 | GRAVES | Sheet R11 Ensure Correct Geotech Notes are shown.
2014-07-21 | Roadway | Check Prints/Last Chance | Geotechnical | Recommendation | BRIDGE REPLACEMENT(P) | 1 | GRAVES | Sheet R11 Ensure Correct Geotech Notes are shown.
2014-07-21 | Roadway | Check Prints/Last Chance | Erosion Control | Recommendation | BRIDGE REPLACEMENT(P) | 1 | GRAVES | Sheet R2B Remove Top Dressing Fertilizer replace with 05964 20-10-10 Fertilizer. Add Bid Items & quantities for 05963 Initial Fertilizer & 05992 Agricultural Limestone to conform with current Supplemental Spec. see Sect. 212.03 & 212.05.
2014-07-21 | Roadway | Check Prints/Last Chance | Pavement | Note Clarity | BRIDGE REPLACEMENT(P) | 1 | GRAVES | Sheet R2B Asphalt Base on sheet R2B is shown as 1.0D but is shown as 0.75D on sheet R2 & R2A change to correct Base.
2014-07-21 | Roadway | Check Prints/Last Chance | Pavement | Drawing Clarity | BRIDGE REPLACEMENT(P) | 1 | GRAVES | Sheet R2B Asphalt Base on sheet R2B is shown as 1.0D but is shown as 0.75D on sheet R2 & R2A change to correct Base.
2014-07-21 | Roadway | Check Prints/Last Chance | Pavement | Recommendation | BRIDGE REPLACEMENT(P) | 1 | GRAVES | Sheet R2B Asphalt Base on sheet R2B is shown as 1.0D but is shown as 0.75D on sheet R2 & R2A change to correct Base.
2014-07-21 | Roadway | Check Prints/Last Chance | Environmental | Recommendation | BRIDGE REPLACEMENT(P) | 1 | GRAVES | Sheet R2C Add Air Quality Note
2014-07-21 | Roadway | Check Prints/Last Chance | MOT | Drawing Clarity | BRIDGE REPLACEMENT(P) | 1 | GRAVES | Sheet R8 Recommend adding additional Road Closed sign at the KY 1748 & Alton Road intersection
2014-07-21 | Roadway | Check Prints/Last Chance | Earthwork | Note Clarity | BRIDGE REPLACEMENT(P) | 1 | CALLOWAY | Sheet R2A Bid Item should be Roadway Excavation instead of Road Excavation
2014-07-21 | Roadway | Check Prints/Last Chance | Earthwork | Recommendation | BRIDGE REPLACEMENT(P) | 1 | CALLOWAY | Sheet R2A Bid Item should be Roadway Excavation instead of Road Excavation
2014-07-21 | Roadway | Check Prints/Last Chance | MOT | Note Clarity | BRIDGE REPLACEMENT(P) | 1 | CALLOWAY | Sheet R2A Change Bid item Signs to Temporary Signs to match Spec Book.
2014-07-21 | Roadway | Check Prints/Last Chance | MOT | Recommendation | BRIDGE REPLACEMENT(P) | 1 | CALLOWAY | Sheet R2A Change Bid item Signs to Temporary Signs to match Spec Book.
2014-07-21 | Roadway | Check Prints/Last Chance | ROW/Fence | Note Clarity | BRIDGE REPLACEMENT(P) | 1 | CALLOWAY | Sheet R2A Change Right of Way Monuments Type 1 To Type 3
2014-07-21 | Roadway | Check Prints/Last Chance | ROW/Fence | Recommendation | BRIDGE REPLACEMENT(P) | 1 | CALLOWAY | Sheet R2A Change Right of Way Monuments Type 1 To Type 3
2014-07-21 | Roadway | Check Prints/Last Chance | Environmental | Note Clarity | BRIDGE REPLACEMENT(P) | 1 | CALLOWAY | Sheet R2B Add Air Quality Note
2014-07-21 | Roadway | Check Prints/Last Chance | Environmental | Recommendation | BRIDGE REPLACEMENT(P) | 1 | CALLOWAY | Sheet R2B Add Air Quality Note
2014-07-21 | Roadway | Check Prints/Last Chance | Geotechnical | Note Clarity | BRIDGE REPLACEMENT(P) | 1 | CALLOWAY | Sheet R10 Include Geotech Notes contractor will not have access to Geotech Folder.
2014-07-21 | Roadway | Check Prints/Last Chance | Geotechnical | Recommendation | BRIDGE REPLACEMENT(P) | 1 | CALLOWAY | Sheet R10 Include Geotech Notes contractor will not have access to Geotech Folder.
2014-07-21 | Roadway | Check Prints/Last Chance | Erosion Control | Note Clarity | BRIDGE REPLACEMENT(P) | 1 | CALLOWAY | Sheet R2A Remove Top Dressing Fertilizer replace with 05964 20-10-10 Fertilizer. Add Bid Items & quantities for 05963 Initial Fertilizer & 05992 Agricultural Limestone to conform with current Supplemental Spec. see Sect. 212.03 & 212.05.
2014-07-21 | Roadway | Check Prints/Last Chance | Erosion Control | Recommendation | BRIDGE REPLACEMENT(P) | 1 | CALLOWAY | Sheet R2A Remove Top Dressing Fertilizer replace with 05964 20-10-10 Fertilizer. Add Bid Items & quantities for 05963 Initial Fertilizer & 05992 Agricultural Limestone to conform with current Supplemental Spec. see Sect. 212.03 & 212.05.
2014-07-21 | Roadway | Check Prints/Last Chance | Pavement | Note Clarity | BRIDGE REPLACEMENT(P) | 1 | CALLOWAY | Sheet R2A Asphalt Base on sheet R2A is shown as 1.0D but is shown as 0.75D on sheet R2 change to correct Base.
2014-07-21 | Roadway | Check Prints/Last Chance | Pavement | Drawing Clarity | BRIDGE REPLACEMENT(P) | 1 | CALLOWAY | Sheet R2A Asphalt Base on sheet R2A is shown as 1.0D but is shown as 0.75D on sheet R2 change to correct Base.
2014-07-21 | Roadway | Check Prints/Last Chance | Pavement | Recommendation | BRIDGE REPLACEMENT(P) | 1 | CALLOWAY | Sheet R2A Asphalt Base on sheet R2A is shown as 1.0D but is shown as 0.75D on sheet R2 change to correct Base.
2014-07-21 | Roadway | Check Prints/Last Chance | Environmental | Omission | BRIDGE REPLACEMENT(P) | 1 | CALLOWAY | Sheet R2B Add Air Quality Note
2014-07-17 | Roadway | Final Joint Inspection | Guardrail/Barrier | Drawing Clarity | MAJOR WIDENING(O) | 5 | JEFFERSON | Sheet R2 Recommend showing detail drawing of Concrete Median Barrier with concrete gutter.
2014-07-17 | Roadway | Final Joint Inspection | Guardrail/Barrier | Recommendation | MAJOR WIDENING(O) | 5 | JEFFERSON | Sheet R2 Recommend showing detail drawing of Concrete Median Barrier with concrete gutter.
2014-07-17 | Roadway | Final Joint Inspection | Guardrail/Barrier | Note Clarity | MAJOR WIDENING(O) | 5 | JEFFERSON | Sheet R2 Recommend showing detail of planned 10" handrail.
2014-07-17 | Roadway | Final Joint Inspection | Guardrail/Barrier | Drawing Clarity | MAJOR WIDENING(O) | 5 | JEFFERSON | Sheet R2 Recommend showing detail of planned 10" handrail.
2014-07-17 | Roadway | Final Joint Inspection | Guardrail/Barrier | Recommendation | MAJOR WIDENING(O) | 5 | JEFFERSON | Sheet R2 Recommend showing detail of planned 10" handrail.
2014-07-17 | Roadway | Final Joint Inspection | Guardrail/Barrier | Note Clarity | MAJOR WIDENING(O) | 5 | JEFFERSON | Sheet R2 Barrier heights are different on each side on left it shows 42" from top of gutter line & on the right shows 42" from top of mod. Curb. Need to be same for contractor to correctly bid.
2014-07-17 | Roadway | Final Joint Inspection | Permanent Drainage | Error | MAJOR WIDENING(O) | 5 | JEFFERSON | Sheets 216 & 217 shows 24" @113+55 & 114+00 not shown any where else. Should be shown as 18"?
2014-07-17 | Roadway | Final Joint Inspection | Permanent Drainage | Drawing Clarity | MAJOR WIDENING(O) | 5 | JEFFERSON | Sheets 216 & 217 shows 24" @113+55 & 114+00 not shown any where else. Should be shown as 18"?
2014-07-17 | Roadway | Final Joint Inspection | Permanent Drainage | Error | MAJOR WIDENING(O) | 5 | JEFFERSON | Pipe Sheets several sheets show placing 30" pipes into DBI Ty 3 these are only for up to 24" pipe per Std Drawing RDB-003-07
2014-07-17 | Roadway | Final Joint Inspection | Permanent Drainage | Note Clarity | MAJOR WIDENING(O) | 5 | JEFFERSON | Pipe Sheets several sheets show placing 30" pipes into DBI Ty 3 these are only for up to 24" pipe per Std Drawing RDB-003-07
2014-07-17 | Roadway | Final Joint Inspection | Permanent Drainage | Drawing Clarity | MAJOR WIDENING(O) | 5 | JEFFERSON | Pipe Sheets several sheets show placing 30" pipes into DBI Ty 3 these are only for up to 24" pipe per Std Drawing RDB-003-07
2014-07-17 | Roadway | Final Joint Inspection | Permanent Drainage | Recommendation | MAJOR WIDENING(O) | 5 | JEFFERSON | Pipe Sheets several sheets show placing 30" pipes into DBI Ty 3 these are only for up to 24" pipe per Std Drawing RDB-003-07
2014-07-17 | Roadway | Final Joint Inspection | Permanent Drainage | Drawing Clarity | MAJOR WIDENING(O) | 5 | JEFFERSON | Pipe Sheets show flowable fill limits for all pipes crossing under pavement.
2014-07-17 | Roadway | Final Joint Inspection | Permanent Drainage | Recommendation | MAJOR WIDENING(O) | 5 | JEFFERSON | Pipe Sheets show flowable fill limits for all pipes crossing under pavement.
2014-07-17 | Roadway | Final Joint Inspection | Permanent Drainage | Note Clarity | MAJOR WIDENING(O) | 5 | JEFFERSON | Sheet R190 & R7 Plan for tying new pipes into exist. DBI. May be easier to put in new box.
2014-07-17 | Roadway | Final Joint Inspection | Permanent Drainage | Drawing Clarity | MAJOR WIDENING(O) | 5 | JEFFERSON | Sheet R190 & R7 Plan for tying new pipes into exist. DBI. May be easier to put in new box.
2014-07-17 | Roadway | Final Joint Inspection | Permanent Drainage | Recommendation | MAJOR WIDENING(O) | 5 | JEFFERSON | Sheet R190 & R7 Plan for tying new pipes into exist. DBI. May be easier to put in new box.
2014-07-17 | Roadway | Final Joint Inspection | Permanent Drainage | Recommendation | MAJOR WIDENING(O) | 5 | JEFFERSON | Sheet R192 Recommend adding note that 12" steel pipe will tie into DBI Ty 11 @ 65+65
2014-07-17 | Roadway | Final Joint Inspection | Permanent Drainage | Error | MAJOR WIDENING(O) | 5 | JEFFERSON | Pipe Sheets several sheets show tying into existing boxes, headwalls & culverts. Should there be a bid item for these connections?
2014-07-17 | Roadway | Final Joint Inspection | Permanent Drainage | Note Clarity | MAJOR WIDENING(O) | 5 | JEFFERSON | Pipe Sheets several sheets show tying into existing boxes, headwalls & culverts. Should there be a bid item for these connections?
2014-07-17 | Roadway | Final Joint Inspection | Permanent Drainage | Drawing Clarity | MAJOR WIDENING(O) | 5 | JEFFERSON | Pipe Sheets several sheets show tying into existing boxes, headwalls & culverts. Should there be a bid item for these connections?
2014-07-17 | Roadway | Final Joint Inspection | Permanent Drainage | Recommendation | MAJOR WIDENING(O) | 5 | JEFFERSON | Pipe Sheets several sheets show tying into existing boxes, headwalls & culverts. Should there be a bid item for these connections?
2014-07-17 | Roadway | Final Joint Inspection | Permanent Drainage | Error | MAJOR WIDENING(O) | 5 | JEFFERSON | Pipe Sheets show flowable fill limits for all pipes crossing under pavement.
2014-07-17 | Roadway | Final Joint Inspection | Permanent Drainage | Note Clarity | MAJOR WIDENING(O) | 5 | JEFFERSON | Pipe Sheets show flowable fill limits for all pipes crossing under pavement.
2014-07-17 | Roadway | Final Joint Inspection | Permanent Drainage | Note Clarity | MAJOR WIDENING(O) | 5 | JEFFERSON | Sheet R187 Pipe @ 55+75 Drawing & Plan sheet R5 show Channel Lining Cl II listed under Class III
2014-07-17 | Roadway | Final Joint Inspection | Permanent Drainage | Drawing Clarity | MAJOR WIDENING(O) | 5 | JEFFERSON | Sheet R187 Pipe @ 55+75 Drawing & Plan sheet R5 show Channel Lining Cl II listed under Class III
2014-07-17 | Roadway | Final Joint Inspection | Permanent Drainage | Error | MAJOR WIDENING(O) | 5 | JEFFERSON | Pipe Sheets several sheets show Junction Box Type B with heights taller than 8'. Std Drawing RDX-005-02 shows anything taller than 8' must have special drawing.
2014-07-17 | Roadway | Final Joint Inspection | Permanent Drainage | Note Clarity | MAJOR WIDENING(O) | 5 | JEFFERSON | Pipe Sheets several sheets show Junction Box Type B with heights taller than 8'. Std Drawing RDX-005-02 shows anything taller than 8' must have special drawing.
2014-07-17 | Roadway | Final Joint Inspection | Permanent Drainage | Drawing Clarity | MAJOR WIDENING(O) | 5 | JEFFERSON | Pipe Sheets several sheets show Junction Box Type B with heights taller than 8'. Std Drawing RDX-005-02 shows anything taller than 8' must have special drawing.
2014-07-17 | Roadway | Final Joint Inspection | Permanent Drainage | Recommendation | MAJOR WIDENING(O) | 5 | JEFFERSON | Pipe Sheets several sheets show Junction Box Type B with heights taller than 8'. Std Drawing RDX-005-02 shows anything taller than 8' must have special drawing.
2014-07-17 | Roadway | Final Joint Inspection | ROW/Fence | Note Clarity | MAJOR WIDENING(O) | 5 | JEFFERSON | Sheet R169 Add Right of Way Coordinates
2014-07-17 | Roadway | Final Joint Inspection | ROW/Fence | Recommendation | MAJOR WIDENING(O) | 5 | JEFFERSON | Sheet R169 Add Right of Way Coordinates
2014-07-17 | Roadway | Final Joint Inspection | Permanent Drainage | Note Clarity | MAJOR WIDENING(O) | 5 | JEFFERSON | Sheet R186 Drawing & Plan sheet R5 show Channel Lining Cl II listed under Class III
2014-07-17 | Roadway | Final Joint Inspection | Permanent Drainage | Drawing Clarity | MAJOR WIDENING(O) | 5 | JEFFERSON | Sheet R186 Drawing & Plan sheet R5 show Channel Lining Cl II listed under Class III
2014-07-17 | Roadway | Final Joint Inspection | Permanent Drainage | Recommendation | MAJOR WIDENING(O) | 5 | JEFFERSON | Sheet R186 Drawing & Plan sheet R5 show Channel Lining Cl II listed under Class III
2014-07-17 | Roadway | Final Joint Inspection | Permanent Drainage | Omission | MAJOR WIDENING(O) | 5 | JEFFERSON | Sheet R187 Pipe @ 55+75 Drawing & Plan sheet R5 show Channel Lining Cl II listed under Class III
2014-07-17 | Roadway | Final Joint Inspection | MOT | Recommendation | MAJOR WIDENING(O) | 5 | JEFFERSON | MOT sheets shows placing Temp. pavement need typical and design.
2014-07-17 | Roadway | Final Joint Inspection | Pavement | Recommendation | MAJOR WIDENING(O) | 5 | JEFFERSON | MOT sheets shows placing Temp. pavement need typical and design.
2014-07-17 | Roadway | Final Joint Inspection | MOT | Omission | MAJOR WIDENING(O) | 5 | JEFFERSON | Sheet R138 shows Phase 2a not shown on any other sheet.
2014-07-17 | Roadway | Final Joint Inspection | MOT | Note Clarity | MAJOR WIDENING(O) | 5 | JEFFERSON | Sheet R138 shows Phase 2a not shown on any other sheet.
2014-07-17 | Roadway | Final Joint Inspection | MOT | Drawing Clarity | MAJOR WIDENING(O) | 5 | JEFFERSON | Sheet R138 shows Phase 2a not shown on any other sheet.
2014-07-17 | Roadway | Final Joint Inspection | MOT | Recommendation | MAJOR WIDENING(O) | 5 | JEFFERSON | Sheet R138 shows Phase 2a not shown on any other sheet.
2014-07-17 | Roadway | Final Joint Inspection | MOT | Omission | MAJOR WIDENING(O) | 5 | JEFFERSON | MOT sheets shows placing Temp. pavement need typical and design.
2014-07-17 | Roadway | Final Joint Inspection | Pavement | Omission | MAJOR WIDENING(O) | 5 | JEFFERSON | MOT sheets shows placing Temp. pavement need typical and design.
2014-07-17 | Roadway | Final Joint Inspection | MOT | Note Clarity | MAJOR WIDENING(O) | 5 | JEFFERSON | MOT sheets shows placing Temp. pavement need typical and design.
2014-07-17 | Roadway | Final Joint Inspection | Pavement | Note Clarity | MAJOR WIDENING(O) | 5 | JEFFERSON | MOT sheets shows placing Temp. pavement need typical and design.
2014-07-17 | Roadway | Final Joint Inspection | MOT | Drawing Clarity | MAJOR WIDENING(O) | 5 | JEFFERSON | MOT sheets shows placing Temp. pavement need typical and design.
2014-07-17 | Roadway | Final Joint Inspection | Pavement | Drawing Clarity | MAJOR WIDENING(O) | 5 | JEFFERSON | MOT sheets shows placing Temp. pavement need typical and design.
2014-07-17 | Roadway | Final Joint Inspection | Permanent Drainage | Omission | MAJOR WIDENING(O) | 5 | JEFFERSON | Sheet R127 Recommend adding note for placing cross drains- Pavement repair, plates, etc.
2014-07-17 | Roadway | Final Joint Inspection | Permanent Drainage | Note Clarity | MAJOR WIDENING(O) | 5 | JEFFERSON | Sheet R127 Recommend adding note for placing cross drains- Pavement repair, plates, etc.
2014-07-17 | Roadway | Final Joint Inspection | Permanent Drainage | Drawing Clarity | MAJOR WIDENING(O) | 5 | JEFFERSON | Sheet R127 Recommend adding note for placing cross drains- Pavement repair, plates, etc.
2014-07-17 | Roadway | Final Joint Inspection | Permanent Drainage | Recommendation | MAJOR WIDENING(O) | 5 | JEFFERSON | Sheet R127 Recommend adding note for placing cross drains- Pavement repair, plates, etc.
2014-07-17 | Roadway | Final Joint Inspection | MOT | Omission | MAJOR WIDENING(O) | 5 | JEFFERSON | Sheet R127 Complete phase Notes
2014-07-17 | Roadway | Final Joint Inspection | MOT | Note Clarity | MAJOR WIDENING(O) | 5 | JEFFERSON | Sheet R127 Complete phase Notes
2014-07-17 | Roadway | Final Joint Inspection | MOT | Note Clarity | MAJOR WIDENING(O) | 5 | JEFFERSON | Sheer R127 Removal of Pavement Markings- General Notes state that all removal will be by water blasting.
2014-07-17 | Roadway | Final Joint Inspection | MOT | Drawing Clarity | MAJOR WIDENING(O) | 5 | JEFFERSON | Sheer R127 Removal of Pavement Markings- General Notes state that all removal will be by water blasting.
2014-07-17 | Roadway | Final Joint Inspection | MOT | Recommendation | MAJOR WIDENING(O) | 5 | JEFFERSON | Sheer R127 Removal of Pavement Markings- General Notes state that all removal will be by water blasting.
2014-07-17 | Roadway | Final Joint Inspection | MOT | Note Clarity | MAJOR WIDENING(O) | 5 | JEFFERSON | Sheet R127 Project Phasing shows using tubular markers details show using barrels. Also references US 31W Bypass.
2014-07-17 | Roadway | Final Joint Inspection | MOT | Drawing Clarity | MAJOR WIDENING(O) | 5 | JEFFERSON | Sheet R127 Project Phasing shows using tubular markers details show using barrels. Also references US 31W Bypass.
2014-07-17 | Roadway | Final Joint Inspection | MOT | Recommendation | MAJOR WIDENING(O) | 5 | JEFFERSON | Sheet R127 Project Phasing shows using tubular markers details show using barrels. Also references US 31W Bypass.
2014-07-17 | Roadway | Final Joint Inspection | Guardrail/Barrier | Note Clarity | MAJOR WIDENING(O) | 5 | JEFFERSON | Sheet R45 Add Remove guardrail notes for Browns Lane appear to be adding Term Sect No. 1 No note
2014-07-17 | Roadway | Final Joint Inspection | Guardrail/Barrier | Drawing Clarity | MAJOR WIDENING(O) | 5 | JEFFERSON | Sheet R45 Add Remove guardrail notes for Browns Lane appear to be adding Term Sect No. 1 No note
2014-07-17 | Roadway | Final Joint Inspection | Guardrail/Barrier | Recommendation | MAJOR WIDENING(O) | 5 | JEFFERSON | Sheet R45 Add Remove guardrail notes for Browns Lane appear to be adding Term Sect No. 1 No note
2014-07-17 | Roadway | Final Joint Inspection | Permanent Drainage | Omission | MAJOR WIDENING(O) | 5 | JEFFERSON | Sheet R124 shows sheet 1 of 4 need remaining sheets added.
2014-07-17 | Roadway | Final Joint Inspection | Permanent Drainage | Drawing Clarity | MAJOR WIDENING(O) | 5 | JEFFERSON | Sheet R124 shows sheet 1 of 4 need remaining sheets added.
2014-07-17 | Roadway | Final Joint Inspection | Permanent Drainage | Recommendation | MAJOR WIDENING(O) | 5 | JEFFERSON | Sheet R124 shows sheet 1 of 4 need remaining sheets added.
2014-07-17 | Roadway | Final Joint Inspection | Existing Drainage | Recommendation | MAJOR WIDENING(O) | 5 | JEFFERSON | Sheet R25 Show CY of safe loading for pipe @ 113+50 & 115+25
2014-07-17 | Roadway | Final Joint Inspection | Existing Drainage | Omission | MAJOR WIDENING(O) | 5 | JEFFERSON | Sheet R35 Show CY of safe loading for pipe @ 145+00
2014-07-17 | Roadway | Final Joint Inspection | Existing Drainage | Note Clarity | MAJOR WIDENING(O) | 5 | JEFFERSON | Sheet R35 Show CY of safe loading for pipe @ 145+00
2014-07-17 | Roadway | Final Joint Inspection | Existing Drainage | Drawing Clarity | MAJOR WIDENING(O) | 5 | JEFFERSON | Sheet R35 Show CY of safe loading for pipe @ 145+00
2014-07-17 | Roadway | Final Joint Inspection | Existing Drainage | Recommendation | MAJOR WIDENING(O) | 5 | JEFFERSON | Sheet R35 Show CY of safe loading for pipe @ 145+00
2014-07-17 | Roadway | Final Joint Inspection | Guardrail/Barrier | Omission | MAJOR WIDENING(O) | 5 | JEFFERSON | Sheet R45 Add Remove guardrail notes for Browns Lane appear to be adding Term Sect No. 1 No note
2014-07-17 | Roadway | Final Joint Inspection | Guardrail/Barrier | Recommendation | MAJOR WIDENING(O) | 5 | JEFFERSON | Sheet R25 Add Remove guardrail notes.
2014-07-17 | Roadway | Final Joint Inspection | Pavement | Note Clarity | MAJOR WIDENING(O) | 5 | JEFFERSON | Sheet R25 cross hatched areas LT 116+00 is this remove sidewalk? Add note & quantity.
2014-07-17 | Roadway | Final Joint Inspection | Pavement | Drawing Clarity | MAJOR WIDENING(O) | 5 | JEFFERSON | Sheet R25 cross hatched areas LT 116+00 is this remove sidewalk? Add note & quantity.
2014-07-17 | Roadway | Final Joint Inspection | Pavement | Recommendation | MAJOR WIDENING(O) | 5 | JEFFERSON | Sheet R25 cross hatched areas LT 116+00 is this remove sidewalk? Add note & quantity.
2014-07-17 | Roadway | Final Joint Inspection | Existing Drainage | Omission | MAJOR WIDENING(O) | 5 | JEFFERSON | Sheet R25 Show CY of safe loading for pipe @ 113+50 & 115+25
2014-07-17 | Roadway | Final Joint Inspection | Existing Drainage | Drawing Clarity | MAJOR WIDENING(O) | 5 | JEFFERSON | Sheet R25 Show CY of safe loading for pipe @ 113+50 & 115+25
2014-07-17 | Roadway | Final Joint Inspection | Pavement | Recommendation | MAJOR WIDENING(O) | 5 | JEFFERSON | Sheet R23 cross hatched areas RT 105+50 & 106+50 +/-0 is this remove sidewalk? Add note & quantity.
2014-07-17 | Roadway | Final Joint Inspection | ROW/Fence | Note Clarity | MAJOR WIDENING(O) | 5 | JEFFERSON | Sheet R23 Add DND not to cemeteries and rock wall.
2014-07-17 | Roadway | Final Joint Inspection | ROW/Fence | Drawing Clarity | MAJOR WIDENING(O) | 5 | JEFFERSON | Sheet R23 Add DND not to cemeteries and rock wall.
2014-07-17 | Roadway | Final Joint Inspection | ROW/Fence | Recommendation | MAJOR WIDENING(O) | 5 | JEFFERSON | Sheet R23 Add DND not to cemeteries and rock wall.
2014-07-17 | Roadway | Final Joint Inspection | Guardrail/Barrier | Note Clarity | MAJOR WIDENING(O) | 5 | JEFFERSON | Sheet R25 Add Remove guardrail notes.
2014-07-17 | Roadway | Final Joint Inspection | Guardrail/Barrier | Drawing Clarity | MAJOR WIDENING(O) | 5 | JEFFERSON | Sheet R25 Add Remove guardrail notes.
2014-07-17 | Roadway | Final Joint Inspection | Pavement | Drawing Clarity | MAJOR WIDENING(O) | 5 | JEFFERSON | Sheet R19 cross hatched area RT 95+00 is this remove sidewalk? Add note & quantity.
2014-07-17 | Roadway | Final Joint Inspection | Pavement | Recommendation | MAJOR WIDENING(O) | 5 | JEFFERSON | Sheet R19 cross hatched area RT 95+00 is this remove sidewalk? Add note & quantity.
2014-07-17 | Roadway | Final Joint Inspection | Guardrail/Barrier | Omission | MAJOR WIDENING(O) | 5 | JEFFERSON | Sheet R21 Add Remove guardrail notes.
2014-07-17 | Roadway | Final Joint Inspection | Guardrail/Barrier | Recommendation | MAJOR WIDENING(O) | 5 | JEFFERSON | Sheet R21 Add Remove guardrail notes.
2014-07-17 | Roadway | Final Joint Inspection | Pavement | Note Clarity | MAJOR WIDENING(O) | 5 | JEFFERSON | Sheet R23 cross hatched areas RT 105+50 & 106+50 +/-0 is this remove sidewalk? Add note & quantity.
2014-07-17 | Roadway | Final Joint Inspection | Pavement | Drawing Clarity | MAJOR WIDENING(O) | 5 | JEFFERSON | Sheet R23 cross hatched areas RT 105+50 & 106+50 +/-0 is this remove sidewalk? Add note & quantity.
2014-07-17 | Roadway | Final Joint Inspection | Utilities | Note Clarity | MAJOR WIDENING(O) | 5 | JEFFERSON | Sheet R15 Will these manholes be adjusted?
2014-07-17 | Roadway | Final Joint Inspection | Utilities | Drawing Clarity | MAJOR WIDENING(O) | 5 | JEFFERSON | Sheet R15 Will these manholes be adjusted?
2014-07-17 | Roadway | Final Joint Inspection | Pavement | Note Clarity | MAJOR WIDENING(O) | 5 | JEFFERSON | Sheet R17 Detail for Asphalt flow line.
2014-07-17 | Roadway | Final Joint Inspection | Pavement | Drawing Clarity | MAJOR WIDENING(O) | 5 | JEFFERSON | Sheet R17 Detail for Asphalt flow line.
2014-07-17 | Roadway | Final Joint Inspection | Pavement | Recommendation | MAJOR WIDENING(O) | 5 | JEFFERSON | Sheet R17 Detail for Asphalt flow line.
2014-07-17 | Roadway | Final Joint Inspection | Pavement | Note Clarity | MAJOR WIDENING(O) | 5 | JEFFERSON | Sheet R19 cross hatched area RT 95+00 is this remove sidewalk? Add note & quantity.
2014-07-17 | Roadway | Final Joint Inspection | Permanent Drainage | Recommendation | MAJOR WIDENING(O) | 5 | JEFFERSON | Sheet R5 & R7 Should CMBBI 12-B-1 be shown as CMBBI 9-B-1? Per Std. Drawing RDB-230-08 25' of median barrier is included in price of box inlet
2014-07-17 | Roadway | Final Joint Inspection | Earthwork | Note Clarity | MAJOR WIDENING(O) | 5 | JEFFERSON | Sheet R11 Entrance LT 72+66 will this require a pipe?
2014-07-17 | Roadway | Final Joint Inspection | Earthwork | Drawing Clarity | MAJOR WIDENING(O) | 5 | JEFFERSON | Sheet R11 Entrance LT 72+66 will this require a pipe?
2014-07-17 | Roadway | Final Joint Inspection | ROW/Fence | Note Clarity | MAJOR WIDENING(O) | 5 | JEFFERSON | Sheet R15 Add DND note to Cemetery area.
2014-07-17 | Roadway | Final Joint Inspection | ROW/Fence | Drawing Clarity | MAJOR WIDENING(O) | 5 | JEFFERSON | Sheet R15 Add DND note to Cemetery area.
2014-07-17 | Roadway | Final Joint Inspection | ROW/Fence | Recommendation | MAJOR WIDENING(O) | 5 | JEFFERSON | Sheet R15 Add DND note to Cemetery area.
2014-07-17 | Roadway | Final Joint Inspection | Guardrail/Barrier | Drawing Clarity | MAJOR WIDENING(O) | 5 | JEFFERSON | Plan Sheet R5 Add Remove guardrail notes.
2014-07-17 | Roadway | Final Joint Inspection | Guardrail/Barrier | Note Clarity | MAJOR WIDENING(O) | 5 | JEFFERSON | Sheet R5 & R7 Should CMBBI 12-B-1 be shown as CMBBI 9-B-1? Per Std. Drawing RDB-230-08 25' of median barrier is included in price of box inlet
2014-07-17 | Roadway | Final Joint Inspection | Permanent Drainage | Note Clarity | MAJOR WIDENING(O) | 5 | JEFFERSON | Sheet R5 & R7 Should CMBBI 12-B-1 be shown as CMBBI 9-B-1? Per Std. Drawing RDB-230-08 25' of median barrier is included in price of box inlet
2014-07-17 | Roadway | Final Joint Inspection | Guardrail/Barrier | Drawing Clarity | MAJOR WIDENING(O) | 5 | JEFFERSON | Sheet R5 & R7 Should CMBBI 12-B-1 be shown as CMBBI 9-B-1? Per Std. Drawing RDB-230-08 25' of median barrier is included in price of box inlet
2014-07-17 | Roadway | Final Joint Inspection | Permanent Drainage | Drawing Clarity | MAJOR WIDENING(O) | 5 | JEFFERSON | Sheet R5 & R7 Should CMBBI 12-B-1 be shown as CMBBI 9-B-1? Per Std. Drawing RDB-230-08 25' of median barrier is included in price of box inlet
2014-07-17 | Roadway | Final Joint Inspection | Guardrail/Barrier | Recommendation | MAJOR WIDENING(O) | 5 | JEFFERSON | Sheet R5 & R7 Should CMBBI 12-B-1 be shown as CMBBI 9-B-1? Per Std. Drawing RDB-230-08 25' of median barrier is included in price of box inlet
2014-07-17 | Roadway | Final Joint Inspection | Guardrail/Barrier | Recommendation | MAJOR WIDENING(O) | 5 | JEFFERSON | Plan Sheets ensure guardrail radius have used the 1.3 factor per Spec Book.
2014-07-17 | Roadway | Final Joint Inspection | Pavement | Drawing Clarity | MAJOR WIDENING(O) | 5 | JEFFERSON | Plan Sheet R5 Entrances Rt & Lt Recommend constructing entire entrances with concrete. If leave as shown does exist. Conc. Stay or is it removed? Also showing Int. Curb tying into asphalt.
2014-07-17 | Roadway | Final Joint Inspection | Pavement | Recommendation | MAJOR WIDENING(O) | 5 | JEFFERSON | Plan Sheet R5 Entrances Rt & Lt Recommend constructing entire entrances with concrete. If leave as shown does exist. Conc. Stay or is it removed? Also showing Int. Curb tying into asphalt.
2014-07-17 | Roadway | Final Joint Inspection | Guardrail/Barrier | Note Clarity | MAJOR WIDENING(O) | 5 | JEFFERSON | Plan Sheet R5 & R7 Curb to Barrier Wall transition-Not recommended for approach traffic
2014-07-17 | Roadway | Final Joint Inspection | Guardrail/Barrier | Drawing Clarity | MAJOR WIDENING(O) | 5 | JEFFERSON | Plan Sheet R5 & R7 Curb to Barrier Wall transition-Not recommended for approach traffic
2014-07-17 | Roadway | Final Joint Inspection | Guardrail/Barrier | Omission | MAJOR WIDENING(O) | 5 | JEFFERSON | Plan Sheet R5 Add Remove guardrail notes.
2014-07-17 | Roadway | Final Joint Inspection | Pavement | Drawing Clarity | MAJOR WIDENING(O) | 5 | JEFFERSON | Plan Sheets Recommend adding Edge Keys at all street approaches.
2014-07-17 | Roadway | Final Joint Inspection | Pavement | Recommendation | MAJOR WIDENING(O) | 5 | JEFFERSON | Plan Sheets Recommend adding Edge Keys at all street approaches.
2014-07-17 | Roadway | Final Joint Inspection | Pavement | Note Clarity | MAJOR WIDENING(O) | 5 | JEFFERSON | Plan sheets Approaches show Pvmt. Design Varies see X-Sections- X-sections do not show pavement schedule recommend adding typicals for Approaches.
2014-07-17 | Roadway | Final Joint Inspection | Pavement | Recommendation | MAJOR WIDENING(O) | 5 | JEFFERSON | Plan sheets Approaches show Pvmt. Design Varies see X-Sections- X-sections do not show pavement schedule recommend adding typicals for Approaches.
2014-07-17 | Roadway | Final Joint Inspection | Guardrail/Barrier | Note Clarity | MAJOR WIDENING(O) | 5 | JEFFERSON | Plan Sheets ensure guardrail radius have used the 1.3 factor per Spec Book.
2014-07-17 | Roadway | Final Joint Inspection | Guardrail/Barrier | Drawing Clarity | MAJOR WIDENING(O) | 5 | JEFFERSON | Plan Sheets ensure guardrail radius have used the 1.3 factor per Spec Book.
2014-07-17 | Roadway | Final Joint Inspection | Permanent Drainage | Recommendation | MAJOR WIDENING(O) | 5 | JEFFERSON | Sheet R2k Add Bid Item Cored Hole Drainage Box Connector 4"
2014-07-17 | Roadway | Final Joint Inspection | Pavement | Note Clarity | MAJOR WIDENING(O) | 5 | JEFFERSON | Sheet R2l Doesn't appear that DGA was figured for Beginning to 55+65
2014-07-17 | Roadway | Final Joint Inspection | Pavement | Recommendation | MAJOR WIDENING(O) | 5 | JEFFERSON | Sheet R2l Doesn't appear that DGA was figured for Beginning to 55+65
2014-07-17 | Roadway | Final Joint Inspection | Existing Drainage | Omission | MAJOR WIDENING(O) | 5 | JEFFERSON | Plan sheets Recommend showing existing pipe as DND or remove.
2014-07-17 | Roadway | Final Joint Inspection | Existing Drainage | Drawing Clarity | MAJOR WIDENING(O) | 5 | JEFFERSON | Plan sheets Recommend showing existing pipe as DND or remove.
2014-07-17 | Roadway | Final Joint Inspection | Existing Drainage | Recommendation | MAJOR WIDENING(O) | 5 | JEFFERSON | Plan sheets Recommend showing existing pipe as DND or remove.
2014-07-17 | Roadway | Final Joint Inspection | Guardrail/Barrier | Recommendation | MAJOR WIDENING(O) | 5 | JEFFERSON | Sheet R2e Add following Bid Items: Guardrail Term. Sect. # 1; Remove Guardrail; Inspect & Certify Edge Drain System; Class II Channel Lining; Turf Reinforcement Mat; Granular Embankment; Delineators for Concrete Barriers: Delineators for guardrail
2014-07-17 | Roadway | Final Joint Inspection | Permanent Drainage | Recommendation | MAJOR WIDENING(O) | 5 | JEFFERSON | Sheet R2e Add following Bid Items: Guardrail Term. Sect. # 1; Remove Guardrail; Inspect & Certify Edge Drain System; Class II Channel Lining; Turf Reinforcement Mat; Granular Embankment; Delineators for Concrete Barriers: Delineators for guardrail
2014-07-17 | Roadway | Final Joint Inspection | Utilities | Note Clarity | MAJOR WIDENING(O) | 5 | JEFFERSON | Sheet R2d Ensure that bid item Adjust Manhole Frame to Grade is for less than 1' in height if taller will need to be Reconstruct Manhole
2014-07-17 | Roadway | Final Joint Inspection | Utilities | Drawing Clarity | MAJOR WIDENING(O) | 5 | JEFFERSON | Sheet R2d Ensure that bid item Adjust Manhole Frame to Grade is for less than 1' in height if taller will need to be Reconstruct Manhole
2014-07-17 | Roadway | Final Joint Inspection | Utilities | Recommendation | MAJOR WIDENING(O) | 5 | JEFFERSON | Sheet R2d Ensure that bid item Adjust Manhole Frame to Grade is for less than 1' in height if taller will need to be Reconstruct Manhole
2014-07-17 | Roadway | Final Joint Inspection | Permanent Drainage | Omission | MAJOR WIDENING(O) | 5 | JEFFERSON | Sheet R2k Add Bid Item Cored Hole Drainage Box Connector 4"
2014-07-17 | Roadway | Final Joint Inspection | Pavement | Recommendation | MAJOR WIDENING(O) | 5 | JEFFERSON | Sheet R2 Detail A Recommend changing DGA to Crushed Stone Base for drainage purposes.
2014-07-17 | Roadway | Final Joint Inspection | Guardrail/Barrier | Note Clarity | MAJOR WIDENING(O) | 5 | JEFFERSON | Sheet R2 Detail C Recommend adding note that No. 4 bars & placement will be incidental to Integral Curb
2014-07-17 | Roadway | Final Joint Inspection | Guardrail/Barrier | Drawing Clarity | MAJOR WIDENING(O) | 5 | JEFFERSON | Sheet R2 Detail C Recommend adding note that No. 4 bars & placement will be incidental to Integral Curb
2014-07-17 | Roadway | Final Joint Inspection | Guardrail/Barrier | Recommendation | MAJOR WIDENING(O) | 5 | JEFFERSON | Sheet R2 Detail C Recommend adding note that No. 4 bars & placement will be incidental to Integral Curb
2014-07-17 | Roadway | Final Joint Inspection | Guardrail/Barrier | Omission | MAJOR WIDENING(O) | 5 | JEFFERSON | Sheet R2e Add following Bid Items: Guardrail Term. Sect. # 1; Remove Guardrail; Inspect & Certify Edge Drain System; Class II Channel Lining; Turf Reinforcement Mat; Granular Embankment; Delineators for Concrete Barriers: Delineators for guardrail
2014-07-17 | Roadway | Final Joint Inspection | Permanent Drainage | Omission | MAJOR WIDENING(O) | 5 | JEFFERSON | Sheet R2e Add following Bid Items: Guardrail Term. Sect. # 1; Remove Guardrail; Inspect & Certify Edge Drain System; Class II Channel Lining; Turf Reinforcement Mat; Granular Embankment; Delineators for Concrete Barriers: Delineators for guardrail
2014-07-17 | Roadway | Final Joint Inspection | Pavement | Recommendation | MAJOR WIDENING(O) | 5 | JEFFERSON | Sheet R2 Recommend removing edge drain from high side of super.
2014-07-17 | Roadway | Final Joint Inspection | Pavement | Note Clarity | MAJOR WIDENING(O) | 5 | JEFFERSON | Sheet R2 Detail A & B Appears that area between existing pavement and new curb will be too narrow for compaction equipment Recommend replacing bottom 2 courses of asphalt & Drainage blanket with concrete wedge and place curb directly on CSB.
2014-07-17 | Roadway | Final Joint Inspection | Pavement | Drawing Clarity | MAJOR WIDENING(O) | 5 | JEFFERSON | Sheet R2 Detail A & B Appears that area between existing pavement and new curb will be too narrow for compaction equipment Recommend replacing bottom 2 courses of asphalt & Drainage blanket with concrete wedge and place curb directly on CSB.
2014-07-17 | Roadway | Final Joint Inspection | Pavement | Recommendation | MAJOR WIDENING(O) | 5 | JEFFERSON | Sheet R2 Detail A & B Appears that area between existing pavement and new curb will be too narrow for compaction equipment Recommend replacing bottom 2 courses of asphalt & Drainage blanket with concrete wedge and place curb directly on CSB.
2014-07-17 | Roadway | Final Joint Inspection | Pavement | Note Clarity | MAJOR WIDENING(O) | 5 | JEFFERSON | Sheet R2 Detail A Recommend changing DGA to Crushed Stone Base for drainage purposes.
2014-07-17 | Roadway | Final Joint Inspection | Pavement | Drawing Clarity | MAJOR WIDENING(O) | 5 | JEFFERSON | Sheet R2 Detail A Recommend changing DGA to Crushed Stone Base for drainage purposes.
2014-07-17 | Roadway | Final Joint Inspection | Guardrail/Barrier | Drawing Clarity | MAJOR WIDENING(O) | 5 | JEFFERSON | Sheet R2 Barrier heights are different on each side on left it shows 42" from top of gutter line & on the right shows 42" from top of mod. Curb. Need to be same for contractor to correctly bid.
2014-07-17 | Roadway | Final Joint Inspection | Guardrail/Barrier | Recommendation | MAJOR WIDENING(O) | 5 | JEFFERSON | Sheet R2 Barrier heights are different on each side on left it shows 42" from top of gutter line & on the right shows 42" from top of mod. Curb. Need to be same for contractor to correctly bid.
2014-07-17 | Roadway | Final Joint Inspection | Guardrail/Barrier | Note Clarity | MAJOR WIDENING(O) | 5 | JEFFERSON | Sheet R2 How do the sidewalk & multi-use path drain against barrier walls?
2014-07-17 | Roadway | Final Joint Inspection | Guardrail/Barrier | Drawing Clarity | MAJOR WIDENING(O) | 5 | JEFFERSON | Sheet R2 How do the sidewalk & multi-use path drain against barrier walls?
2014-07-17 | Roadway | Final Joint Inspection | Pavement | Note Clarity | MAJOR WIDENING(O) | 5 | JEFFERSON | Sheet R2 Recommend removing edge drain from high side of super.
2014-07-17 | Roadway | Final Joint Inspection | Pavement | Drawing Clarity | MAJOR WIDENING(O) | 5 | JEFFERSON | Sheet R2 Recommend removing edge drain from high side of super.
2014-07-15 | Roadway | Check Prints/Last Chance | Pavement | Drawing Clarity | RELOCATION(O) | 4 | NELSON | Sheet R2B show surface thickness & taper length for Tapering of Overlay for High Speed
2014-07-15 | Roadway | Check Prints/Last Chance | Pavement | Recommendation | RELOCATION(O) | 4 | NELSON | Sheet R2C Recommend to remove Asphalt Seal & Aggregate for Temp. Tie.
2014-07-15 | Roadway | Check Prints/Last Chance | Pavement | Note Clarity | RELOCATION(O) | 4 | NELSON | Sheet R2C show surface thickness & taper length for Tapering of Overlay on Low Speed
2014-07-15 | Roadway | Check Prints/Last Chance | Pavement | Drawing Clarity | RELOCATION(O) | 4 | NELSON | Sheet R2C show surface thickness & taper length for Tapering of Overlay on Low Speed
2014-07-15 | Roadway | Check Prints/Last Chance | Pavement | Note Clarity | RELOCATION(O) | 4 | NELSON | Sheet R2D show surface thickness & taper length for entrances
2014-07-15 | Roadway | Check Prints/Last Chance | Pavement | Drawing Clarity | RELOCATION(O) | 4 | NELSON | Sheet R2D show surface thickness & taper length for entrances
2014-07-15 | Roadway | Check Prints/Last Chance | Permanent Drainage | Recommendation | RELOCATION(O) | 4 | NELSON | Sheet R266 Show flowable fill limits for 56+50
2014-07-15 | Roadway | Check Prints/Last Chance | Pavement | Recommendation | RELOCATION(O) | 4 | NELSON | Discuss whether to resurface old road
2014-07-15 | Roadway | Check Prints/Last Chance | Temporary Drainage | Note Clarity | RELOCATION(O) | 4 | NELSON | Sheet R265 Will flowable fill be required for these pipes?
2014-07-15 | Roadway | Check Prints/Last Chance | Permanent Drainage | Note Clarity | RELOCATION(O) | 4 | NELSON | Sheet R265 Will flowable fill be required for these pipes?
2014-07-15 | Roadway | Check Prints/Last Chance | Temporary Drainage | Drawing Clarity | RELOCATION(O) | 4 | NELSON | Sheet R265 Will flowable fill be required for these pipes?
2014-07-15 | Roadway | Check Prints/Last Chance | Permanent Drainage | Drawing Clarity | RELOCATION(O) | 4 | NELSON | Sheet R265 Will flowable fill be required for these pipes?
2014-07-15 | Roadway | Check Prints/Last Chance | Permanent Drainage | Note Clarity | RELOCATION(O) | 4 | NELSON | Sheet R266 Show flowable fill limits for 56+50
2014-07-15 | Roadway | Check Prints/Last Chance | Permanent Drainage | Drawing Clarity | RELOCATION(O) | 4 | NELSON | Sheet R266 Show flowable fill limits for 56+50
2014-07-15 | Roadway | Check Prints/Last Chance | ROW/Fence | Note Clarity | RELOCATION(O) | 4 | NELSON | Sheet R180 Right of Way Moument Point shown 1567+60 190' Left should be Right; Change ROW Monument Type 1 to Type 3 for Grigsby Lane
2014-07-15 | Roadway | Check Prints/Last Chance | ROW/Fence | Recommendation | RELOCATION(O) | 4 | NELSON | Sheet R180 Right of Way Moument Point shown 1567+60 190' Left should be Right; Change ROW Monument Type 1 to Type 3 for Grigsby Lane
2014-07-15 | Roadway | Check Prints/Last Chance | ROW/Fence | Note Clarity | RELOCATION(O) | 4 | NELSON | Sheet R182 Change ROW Monument Type 1 to Type 3 for Deerwood Lane
2014-07-15 | Roadway | Check Prints/Last Chance | ROW/Fence | Recommendation | RELOCATION(O) | 4 | NELSON | Sheet R182 Change ROW Monument Type 1 to Type 3 for Deerwood Lane
2014-07-15 | Roadway | Check Prints/Last Chance | Permanent Drainage | Note Clarity | RELOCATION(O) | 4 | NELSON | Sheet R237 Dash lines one labeled as 4:1 are these to be constructed?
2014-07-15 | Roadway | Check Prints/Last Chance | Permanent Drainage | Drawing Clarity | RELOCATION(O) | 4 | NELSON | Sheet R237 Dash lines one labeled as 4:1 are these to be constructed?
2014-07-15 | Roadway | Check Prints/Last Chance | ROW/Fence | Omission | RELOCATION(O) | 4 | NELSON | Sheet R177 Add Right of Way Moument Point & Coordinates for 1351+00 140' Right
2014-07-15 | Roadway | Check Prints/Last Chance | ROW/Fence | Note Clarity | RELOCATION(O) | 4 | NELSON | Sheet R177 Add Right of Way Moument Point & Coordinates for 1351+00 140' Right
2014-07-15 | Roadway | Check Prints/Last Chance | ROW/Fence | Omission | RELOCATION(O) | 4 | NELSON | Sheet R178 Add Right of Way Moument Point & Coordinates for 1433+25 135' Left
2014-07-15 | Roadway | Check Prints/Last Chance | ROW/Fence | Note Clarity | RELOCATION(O) | 4 | NELSON | Sheet R178 Add Right of Way Moument Point & Coordinates for 1433+25 135' Left
2014-07-15 | Roadway | Check Prints/Last Chance | ROW/Fence | Note Clarity | RELOCATION(O) | 4 | NELSON | Sheet R179 Change ROW Monument Type 1 to Type 3 for Hialeah Drive
2014-07-15 | Roadway | Check Prints/Last Chance | ROW/Fence | Recommendation | RELOCATION(O) | 4 | NELSON | Sheet R179 Change ROW Monument Type 1 to Type 3 for Hialeah Drive
2014-07-15 | Roadway | Check Prints/Last Chance | MOT | Note Clarity | RELOCATION(O) | 4 | NELSON | Sheet R110 Phase IV Approach Const. states that construction must be completed before closing Grigsby Rd. Grigsby Road is shown to be closed in Phase I.
2014-07-15 | Roadway | Check Prints/Last Chance | MOT | Drawing Clarity | RELOCATION(O) | 4 | NELSON | Sheet R110 Phase IV Approach Const. states that construction must be completed before closing Grigsby Rd. Grigsby Road is shown to be closed in Phase I.
2014-07-15 | Roadway | Check Prints/Last Chance | MOT | Note Clarity | RELOCATION(O) | 4 | NELSON | Sheet R113 Phase II Const. change (see detail Sheet R261 to R265)
2014-07-15 | Roadway | Check Prints/Last Chance | MOT | Note Clarity | RELOCATION(O) | 4 | NELSON | Sheet R127 Signs 5 & 7 show Detour should we have Grigsby Road added?
2014-07-15 | Roadway | Check Prints/Last Chance | MOT | Drawing Clarity | RELOCATION(O) | 4 | NELSON | Sheet R127 Signs 5 & 7 show Detour should we have Grigsby Road added?
2014-07-15 | Roadway | Check Prints/Last Chance | MOT | Recommendation | RELOCATION(O) | 4 | NELSON | Sheet R127 Signs 5 & 7 show Detour should we have Grigsby Road added?
2014-07-15 | Roadway | Check Prints/Last Chance | MOT | Drawing Clarity | RELOCATION(O) | 4 | NELSON | Sheet R108 Appears from notes on R102 that traffic is shifted to left lane & shoulder sta 1429+63-1430+00 will this require arrow boards & tapers?
2014-07-15 | Roadway | Check Prints/Last Chance | Part-Width | Drawing Clarity | RELOCATION(O) | 4 | NELSON | Sheet R108 Appears from notes on R102 that traffic is shifted to left lane & shoulder sta 1429+63-1430+00 will this require arrow boards & tapers?
2014-07-15 | Roadway | Check Prints/Last Chance | MOT | Note Clarity | RELOCATION(O) | 4 | NELSON | Sheet R110 Is traffic on Mainline from station 1500+00-1533+00?
2014-07-15 | Roadway | Check Prints/Last Chance | MOT | Drawing Clarity | RELOCATION(O) | 4 | NELSON | Sheet R110 Is traffic on Mainline from station 1500+00-1533+00?
2014-07-15 | Roadway | Check Prints/Last Chance | MOT | Note Clarity | RELOCATION(O) | 4 | NELSON | Sheet R110 Phase IV traffic flow is Diversion 1 still in use here?
2014-07-15 | Roadway | Check Prints/Last Chance | MOT | Drawing Clarity | RELOCATION(O) | 4 | NELSON | Sheet R110 Phase IV traffic flow is Diversion 1 still in use here?
2014-07-15 | Roadway | Check Prints/Last Chance | MOT | Recommendation | RELOCATION(O) | 4 | NELSON | Sheet R102 Will Temp. tape be needed across existing US 31E?
2014-07-15 | Roadway | Check Prints/Last Chance | Part-Width | Recommendation | RELOCATION(O) | 4 | NELSON | Sheet R102 Will Temp. tape be needed across existing US 31E?
2014-07-15 | Roadway | Check Prints/Last Chance | Pavement Markings | Note Clarity | RELOCATION(O) | 4 | NELSON | Sheet R108 Appears from notes on R102 that traffic is shifted to left lane & shoulder sta 1429+63-1430+00 will this require arrow boards & tapers?
2014-07-15 | Roadway | Check Prints/Last Chance | MOT | Note Clarity | RELOCATION(O) | 4 | NELSON | Sheet R108 Appears from notes on R102 that traffic is shifted to left lane & shoulder sta 1429+63-1430+00 will this require arrow boards & tapers?
2014-07-15 | Roadway | Check Prints/Last Chance | Part-Width | Note Clarity | RELOCATION(O) | 4 | NELSON | Sheet R108 Appears from notes on R102 that traffic is shifted to left lane & shoulder sta 1429+63-1430+00 will this require arrow boards & tapers?
2014-07-15 | Roadway | Check Prints/Last Chance | Pavement Markings | Drawing Clarity | RELOCATION(O) | 4 | NELSON | Sheet R108 Appears from notes on R102 that traffic is shifted to left lane & shoulder sta 1429+63-1430+00 will this require arrow boards & tapers?
2014-07-15 | Roadway | Check Prints/Last Chance | MOT | Note Clarity | RELOCATION(O) | 4 | NELSON | Sheet R102 Will Temp. tape be needed across existing US 31E?
2014-07-15 | Roadway | Check Prints/Last Chance | Part-Width | Note Clarity | RELOCATION(O) | 4 | NELSON | Sheet R102 Will Temp. tape be needed across existing US 31E?
2014-07-15 | Roadway | Check Prints/Last Chance | Phasing | Drawing Clarity | RELOCATION(O) | 4 | NELSON | Sheet R102 Will Temp. tape be needed across existing US 31E?
2014-07-15 | Roadway | Check Prints/Last Chance | MOT | Drawing Clarity | RELOCATION(O) | 4 | NELSON | Sheet R102 Will Temp. tape be needed across existing US 31E?
2014-07-15 | Roadway | Check Prints/Last Chance | Part-Width | Drawing Clarity | RELOCATION(O) | 4 | NELSON | Sheet R102 Will Temp. tape be needed across existing US 31E?
2014-07-15 | Roadway | Check Prints/Last Chance | Phasing | Recommendation | RELOCATION(O) | 4 | NELSON | Sheet R102 Will Temp. tape be needed across existing US 31E?
2014-07-15 | Roadway | Check Prints/Last Chance | Coordination | Drawing Clarity | RELOCATION(O) | 4 | NELSON | Sheet R98 Need signing diagram for Hialeh Drive traffic
2014-07-15 | Roadway | Check Prints/Last Chance | MOT | Drawing Clarity | RELOCATION(O) | 4 | NELSON | Sheet R98 Need signing diagram for Hialeh Drive traffic
2014-07-15 | Roadway | Check Prints/Last Chance | Phasing | Recommendation | RELOCATION(O) | 4 | NELSON | Sheet R98 Need signing diagram for Hialeh Drive traffic
2014-07-15 | Roadway | Check Prints/Last Chance | Coordination | Recommendation | RELOCATION(O) | 4 | NELSON | Sheet R98 Need signing diagram for Hialeh Drive traffic
2014-07-15 | Roadway | Check Prints/Last Chance | MOT | Recommendation | RELOCATION(O) | 4 | NELSON | Sheet R98 Need signing diagram for Hialeh Drive traffic
2014-07-15 | Roadway | Check Prints/Last Chance | Phasing | Note Clarity | RELOCATION(O) | 4 | NELSON | Sheet R102 Will Temp. tape be needed across existing US 31E?
2014-07-15 | Roadway | Check Prints/Last Chance | Earthwork | Drawing Clarity | RELOCATION(O) | 4 | NELSON | Sheet R96 How is house LT 1648+00 going to have access while road is built?
2014-07-15 | Roadway | Check Prints/Last Chance | MOT | Drawing Clarity | RELOCATION(O) | 4 | NELSON | Sheet R96 How is house LT 1648+00 going to have access while road is built?
2014-07-15 | Roadway | Check Prints/Last Chance | Phasing | Note Clarity | RELOCATION(O) | 4 | NELSON | Sheet R98 Need signing diagram for Hialeh Drive traffic
2014-07-15 | Roadway | Check Prints/Last Chance | Coordination | Note Clarity | RELOCATION(O) | 4 | NELSON | Sheet R98 Need signing diagram for Hialeh Drive traffic
2014-07-15 | Roadway | Check Prints/Last Chance | MOT | Note Clarity | RELOCATION(O) | 4 | NELSON | Sheet R98 Need signing diagram for Hialeh Drive traffic
2014-07-15 | Roadway | Check Prints/Last Chance | Phasing | Drawing Clarity | RELOCATION(O) | 4 | NELSON | Sheet R98 Need signing diagram for Hialeh Drive traffic
2014-07-15 | Roadway | Check Prints/Last Chance | Phasing | Note Clarity | RELOCATION(O) | 4 | NELSON | Sheet R96 How is house LT 1648+00 going to have access while road is built?
2014-07-15 | Roadway | Check Prints/Last Chance | Coordination | Note Clarity | RELOCATION(O) | 4 | NELSON | Sheet R96 How is house LT 1648+00 going to have access while road is built?
2014-07-15 | Roadway | Check Prints/Last Chance | Earthwork | Note Clarity | RELOCATION(O) | 4 | NELSON | Sheet R96 How is house LT 1648+00 going to have access while road is built?
2014-07-15 | Roadway | Check Prints/Last Chance | MOT | Note Clarity | RELOCATION(O) | 4 | NELSON | Sheet R96 How is house LT 1648+00 going to have access while road is built?
2014-07-15 | Roadway | Check Prints/Last Chance | Phasing | Drawing Clarity | RELOCATION(O) | 4 | NELSON | Sheet R96 How is house LT 1648+00 going to have access while road is built?
2014-07-15 | Roadway | Check Prints/Last Chance | Coordination | Drawing Clarity | RELOCATION(O) | 4 | NELSON | Sheet R96 How is house LT 1648+00 going to have access while road is built?
2014-07-15 | Roadway | Check Prints/Last Chance | Earthwork | Note Clarity | RELOCATION(O) | 4 | NELSON | Sheet R94 How is house LT 1525+00 going to have access while road is built?
2014-07-15 | Roadway | Check Prints/Last Chance | MOT | Note Clarity | RELOCATION(O) | 4 | NELSON | Sheet R94 How is house LT 1525+00 going to have access while road is built?
2014-07-15 | Roadway | Check Prints/Last Chance | Phasing | Drawing Clarity | RELOCATION(O) | 4 | NELSON | Sheet R94 How is house LT 1525+00 going to have access while road is built?
2014-07-15 | Roadway | Check Prints/Last Chance | Coordination | Drawing Clarity | RELOCATION(O) | 4 | NELSON | Sheet R94 How is house LT 1525+00 going to have access while road is built?
2014-07-15 | Roadway | Check Prints/Last Chance | Earthwork | Drawing Clarity | RELOCATION(O) | 4 | NELSON | Sheet R94 How is house LT 1525+00 going to have access while road is built?
2014-07-15 | Roadway | Check Prints/Last Chance | MOT | Drawing Clarity | RELOCATION(O) | 4 | NELSON | Sheet R94 How is house LT 1525+00 going to have access while road is built?
2014-07-15 | Roadway | Check Prints/Last Chance | Phasing | Drawing Clarity | RELOCATION(O) | 4 | NELSON | Sheet R93 How is house LT 1742+50 going to have access while road is built?
2014-07-15 | Roadway | Check Prints/Last Chance | Coordination | Drawing Clarity | RELOCATION(O) | 4 | NELSON | Sheet R93 How is house LT 1742+50 going to have access while road is built?
2014-07-15 | Roadway | Check Prints/Last Chance | Earthwork | Drawing Clarity | RELOCATION(O) | 4 | NELSON | Sheet R93 How is house LT 1742+50 going to have access while road is built?
2014-07-15 | Roadway | Check Prints/Last Chance | MOT | Drawing Clarity | RELOCATION(O) | 4 | NELSON | Sheet R93 How is house LT 1742+50 going to have access while road is built?
2014-07-15 | Roadway | Check Prints/Last Chance | Phasing | Note Clarity | RELOCATION(O) | 4 | NELSON | Sheet R94 How is house LT 1525+00 going to have access while road is built?
2014-07-15 | Roadway | Check Prints/Last Chance | Coordination | Note Clarity | RELOCATION(O) | 4 | NELSON | Sheet R94 How is house LT 1525+00 going to have access while road is built?
2014-07-15 | Roadway | Check Prints/Last Chance | MOT | Recommendation | RELOCATION(O) | 4 | NELSON | Sheet R93 & X-sections can we show on X467-468 what can be built in Phase I for Hialeh Drive.
2014-07-15 | Roadway | Check Prints/Last Chance | Part-Width | Recommendation | RELOCATION(O) | 4 | NELSON | Sheet R93 & X-sections can we show on X467-468 what can be built in Phase I for Hialeh Drive.
2014-07-15 | Roadway | Check Prints/Last Chance | Phasing | Note Clarity | RELOCATION(O) | 4 | NELSON | Sheet R93 How is house LT 1742+50 going to have access while road is built?
2014-07-15 | Roadway | Check Prints/Last Chance | Coordination | Note Clarity | RELOCATION(O) | 4 | NELSON | Sheet R93 How is house LT 1742+50 going to have access while road is built?
2014-07-15 | Roadway | Check Prints/Last Chance | Earthwork | Note Clarity | RELOCATION(O) | 4 | NELSON | Sheet R93 How is house LT 1742+50 going to have access while road is built?
2014-07-15 | Roadway | Check Prints/Last Chance | MOT | Note Clarity | RELOCATION(O) | 4 | NELSON | Sheet R93 How is house LT 1742+50 going to have access while road is built?
2014-07-15 | Roadway | Check Prints/Last Chance | Phasing | Drawing Clarity | RELOCATION(O) | 4 | NELSON | Sheet R93 & X-sections can we show on X467-468 what can be built in Phase I for Hialeh Drive.
2014-07-15 | Roadway | Check Prints/Last Chance | Earthwork | Drawing Clarity | RELOCATION(O) | 4 | NELSON | Sheet R93 & X-sections can we show on X467-468 what can be built in Phase I for Hialeh Drive.
2014-07-15 | Roadway | Check Prints/Last Chance | MOT | Drawing Clarity | RELOCATION(O) | 4 | NELSON | Sheet R93 & X-sections can we show on X467-468 what can be built in Phase I for Hialeh Drive.
2014-07-15 | Roadway | Check Prints/Last Chance | Part-Width | Drawing Clarity | RELOCATION(O) | 4 | NELSON | Sheet R93 & X-sections can we show on X467-468 what can be built in Phase I for Hialeh Drive.
2014-07-15 | Roadway | Check Prints/Last Chance | Phasing | Recommendation | RELOCATION(O) | 4 | NELSON | Sheet R93 & X-sections can we show on X467-468 what can be built in Phase I for Hialeh Drive.
2014-07-15 | Roadway | Check Prints/Last Chance | Earthwork | Recommendation | RELOCATION(O) | 4 | NELSON | Sheet R93 & X-sections can we show on X467-468 what can be built in Phase I for Hialeh Drive.
2014-07-15 | Roadway | Check Prints/Last Chance | Earthwork | Recommendation | RELOCATION(O) | 4 | NELSON | Sheet R93 & X-sections can we show on X453-458 what can be built in Phase I for KY 523. Also show when temporary pipe shown on X458 is placed.
2014-07-15 | Roadway | Check Prints/Last Chance | MOT | Recommendation | RELOCATION(O) | 4 | NELSON | Sheet R93 & X-sections can we show on X453-458 what can be built in Phase I for KY 523. Also show when temporary pipe shown on X458 is placed.
2014-07-15 | Roadway | Check Prints/Last Chance | Phasing | Note Clarity | RELOCATION(O) | 4 | NELSON | Sheet R93 & X-sections can we show on X467-468 what can be built in Phase I for Hialeh Drive.
2014-07-15 | Roadway | Check Prints/Last Chance | Earthwork | Note Clarity | RELOCATION(O) | 4 | NELSON | Sheet R93 & X-sections can we show on X467-468 what can be built in Phase I for Hialeh Drive.
2014-07-15 | Roadway | Check Prints/Last Chance | MOT | Note Clarity | RELOCATION(O) | 4 | NELSON | Sheet R93 & X-sections can we show on X467-468 what can be built in Phase I for Hialeh Drive.
2014-07-15 | Roadway | Check Prints/Last Chance | Part-Width | Note Clarity | RELOCATION(O) | 4 | NELSON | Sheet R93 & X-sections can we show on X467-468 what can be built in Phase I for Hialeh Drive.
2014-07-15 | Roadway | Check Prints/Last Chance | Earthwork | Note Clarity | RELOCATION(O) | 4 | NELSON | Sheet R93 & X-sections can we show on X453-458 what can be built in Phase I for KY 523. Also show when temporary pipe shown on X458 is placed.
2014-07-15 | Roadway | Check Prints/Last Chance | MOT | Note Clarity | RELOCATION(O) | 4 | NELSON | Sheet R93 & X-sections can we show on X453-458 what can be built in Phase I for KY 523. Also show when temporary pipe shown on X458 is placed.
2014-07-15 | Roadway | Check Prints/Last Chance | Phasing | Drawing Clarity | RELOCATION(O) | 4 | NELSON | Sheet R93 & X-sections can we show on X453-458 what can be built in Phase I for KY 523. Also show when temporary pipe shown on X458 is placed.
2014-07-15 | Roadway | Check Prints/Last Chance | Earthwork | Drawing Clarity | RELOCATION(O) | 4 | NELSON | Sheet R93 & X-sections can we show on X453-458 what can be built in Phase I for KY 523. Also show when temporary pipe shown on X458 is placed.
2014-07-15 | Roadway | Check Prints/Last Chance | MOT | Drawing Clarity | RELOCATION(O) | 4 | NELSON | Sheet R93 & X-sections can we show on X453-458 what can be built in Phase I for KY 523. Also show when temporary pipe shown on X458 is placed.
2014-07-15 | Roadway | Check Prints/Last Chance | Phasing | Recommendation | RELOCATION(O) | 4 | NELSON | Sheet R93 & X-sections can we show on X453-458 what can be built in Phase I for KY 523. Also show when temporary pipe shown on X458 is placed.
2014-07-15 | Roadway | Check Prints/Last Chance | MOT | Note Clarity | RELOCATION(O) | 4 | NELSON | Sheet R91 Recommend adding Phase 1A Build US 31E Tie # 1, Frontage Rd Rt 1342+50 & Mainline starting at 37+00 to allow entrance to have access at all times.
2014-07-15 | Roadway | Check Prints/Last Chance | MOT | Drawing Clarity | RELOCATION(O) | 4 | NELSON | Sheet R91 Recommend adding Phase 1A Build US 31E Tie # 1, Frontage Rd Rt 1342+50 & Mainline starting at 37+00 to allow entrance to have access at all times.
2014-07-15 | Roadway | Check Prints/Last Chance | MOT | Recommendation | RELOCATION(O) | 4 | NELSON | Sheet R91 Recommend adding Phase 1A Build US 31E Tie # 1, Frontage Rd Rt 1342+50 & Mainline starting at 37+00 to allow entrance to have access at all times.
2014-07-15 | Roadway | Check Prints/Last Chance | MOT | Note Clarity | RELOCATION(O) | 4 | NELSON | Sheet R91 Will Whiteside Drive need any special traffic control while bridge is being built?
2014-07-15 | Roadway | Check Prints/Last Chance | MOT | Recommendation | RELOCATION(O) | 4 | NELSON | Sheet R91 Will Whiteside Drive need any special traffic control while bridge is being built?
2014-07-15 | Roadway | Check Prints/Last Chance | Phasing | Note Clarity | RELOCATION(O) | 4 | NELSON | Sheet R93 & X-sections can we show on X453-458 what can be built in Phase I for KY 523. Also show when temporary pipe shown on X458 is placed.
2014-07-15 | Roadway | Check Prints/Last Chance | MOT | Recommendation | RELOCATION(O) | 4 | NELSON | Sheet R90 Note 9 add "or loaded school bus".
2014-07-15 | Roadway | Check Prints/Last Chance | MOT | Note Clarity | RELOCATION(O) | 4 | NELSON | Sheet R90 Note 11 What happens to existing pavement if damaged due to blasting?
2014-07-15 | Roadway | Check Prints/Last Chance | MOT | Recommendation | RELOCATION(O) | 4 | NELSON | Sheet R90 Note 11 What happens to existing pavement if damaged due to blasting?
2014-07-15 | Roadway | Check Prints/Last Chance | MOT | Note Clarity | RELOCATION(O) | 4 | NELSON | Sheet R90 Note 18 What are the Non-Peak hours?
2014-07-15 | Roadway | Check Prints/Last Chance | MOT | Note Clarity | RELOCATION(O) | 4 | NELSON | Sheet R90 Do we need a note for existing signs that are needed to be removed & replaced?
2014-07-15 | Roadway | Check Prints/Last Chance | MOT | Recommendation | RELOCATION(O) | 4 | NELSON | Sheet R90 Do we need a note for existing signs that are needed to be removed & replaced?
2014-07-15 | Roadway | Check Prints/Last Chance | Temporary Drainage | Recommendation | RELOCATION(O) | 4 | NELSON | Sheet R63 Recommend showing temp pipe Rt 45+50 under exist KY 523 per X458
2014-07-15 | Roadway | Check Prints/Last Chance | Guardrail/Barrier | Omission | RELOCATION(O) | 4 | NELSON | Sheet R75 add bid item & note Remove guardrail. Will new ET's be required?
2014-07-15 | Roadway | Check Prints/Last Chance | Guardrail/Barrier | Note Clarity | RELOCATION(O) | 4 | NELSON | Sheet R75 add bid item & note Remove guardrail. Will new ET's be required?
2014-07-15 | Roadway | Check Prints/Last Chance | Guardrail/Barrier | Drawing Clarity | RELOCATION(O) | 4 | NELSON | Sheet R75 add bid item & note Remove guardrail. Will new ET's be required?
2014-07-15 | Roadway | Check Prints/Last Chance | Guardrail/Barrier | Recommendation | RELOCATION(O) | 4 | NELSON | Sheet R75 add bid item & note Remove guardrail. Will new ET's be required?
2014-07-15 | Roadway | Check Prints/Last Chance | MOT | Note Clarity | RELOCATION(O) | 4 | NELSON | Sheet R90 Note 9 add "or loaded school bus".
2014-07-15 | Roadway | Check Prints/Last Chance | ROW/Fence | Note Clarity | RELOCATION(O) | 4 | NELSON | Sheet R55 Ensure property owner can still construct permitted entrance LT 36+57
2014-07-15 | Roadway | Check Prints/Last Chance | ROW/Fence | Recommendation | RELOCATION(O) | 4 | NELSON | Sheet R55 Ensure property owner can still construct permitted entrance LT 36+57
2014-07-15 | Roadway | Check Prints/Last Chance | Permanent Drainage | Note Clarity | RELOCATION(O) | 4 | NELSON | Sheet R55 Pipe under Tie #1 is shown on this sheet as 18" should be 24"
2014-07-15 | Roadway | Check Prints/Last Chance | Permanent Drainage | Drawing Clarity | RELOCATION(O) | 4 | NELSON | Sheet R55 Pipe under Tie #1 is shown on this sheet as 18" should be 24"
2014-07-15 | Roadway | Check Prints/Last Chance | Temporary Drainage | Note Clarity | RELOCATION(O) | 4 | NELSON | Sheet R63 Recommend showing temp pipe Rt 45+50 under exist KY 523 per X458
2014-07-15 | Roadway | Check Prints/Last Chance | Temporary Drainage | Drawing Clarity | RELOCATION(O) | 4 | NELSON | Sheet R63 Recommend showing temp pipe Rt 45+50 under exist KY 523 per X458
2014-07-15 | Roadway | Check Prints/Last Chance | MOT | Note Clarity | RELOCATION(O) | 4 | NELSON | Sheet R53 Need to show pavement required for shoulder widening.
2014-07-15 | Roadway | Check Prints/Last Chance | Pavement | Note Clarity | RELOCATION(O) | 4 | NELSON | Sheet R53 Need to show pavement required for shoulder widening.
2014-07-15 | Roadway | Check Prints/Last Chance | MOT | Drawing Clarity | RELOCATION(O) | 4 | NELSON | Sheet R53 Need to show pavement required for shoulder widening.
2014-07-15 | Roadway | Check Prints/Last Chance | Pavement | Drawing Clarity | RELOCATION(O) | 4 | NELSON | Sheet R53 Need to show pavement required for shoulder widening.
2014-07-15 | Roadway | Check Prints/Last Chance | MOT | Recommendation | RELOCATION(O) | 4 | NELSON | Sheet R53 Need to show pavement required for shoulder widening.
2014-07-15 | Roadway | Check Prints/Last Chance | Pavement | Recommendation | RELOCATION(O) | 4 | NELSON | Sheet R53 Need to show pavement required for shoulder widening.
2014-07-15 | Roadway | Check Prints/Last Chance | Guardrail/Barrier | Drawing Clarity | RELOCATION(O) | 4 | NELSON | Sheets R49 & R51 show quantity & note for guardrail removal.
2014-07-15 | Roadway | Check Prints/Last Chance | Guardrail/Barrier | Recommendation | RELOCATION(O) | 4 | NELSON | Sheets R49 & R51 show quantity & note for guardrail removal.
2014-07-15 | Roadway | Check Prints/Last Chance | Pavement | Note Clarity | RELOCATION(O) | 4 | NELSON | Sheet R51 Mill & Texture set up at bridge end No pay item or quantity shown in summary. Will need Mob. For Milling if added.
2014-07-15 | Roadway | Check Prints/Last Chance | Pavement | Drawing Clarity | RELOCATION(O) | 4 | NELSON | Sheet R51 Mill & Texture set up at bridge end No pay item or quantity shown in summary. Will need Mob. For Milling if added.
2014-07-15 | Roadway | Check Prints/Last Chance | Pavement | Drawing Clarity | RELOCATION(O) | 4 | NELSON | Sheet R53 Recommend showing Edge Key @ station 25+35
2014-07-15 | Roadway | Check Prints/Last Chance | Pavement | Recommendation | RELOCATION(O) | 4 | NELSON | Sheet R53 Recommend showing Edge Key @ station 25+35
2014-07-15 | Roadway | Check Prints/Last Chance | Earthwork | Drawing Clarity | RELOCATION(O) | 4 | NELSON | Sheet R27 Need note and quantity for pond Rt Station 1501+25
2014-07-15 | Roadway | Check Prints/Last Chance | Earthwork | Drawing Clarity | RELOCATION(O) | 4 | NELSON | Sheet R45 Need note and quantity for pond Station 1630+00
2014-07-15 | Roadway | Check Prints/Last Chance | Earthwork | Recommendation | RELOCATION(O) | 4 | NELSON | Sheet R45 Need note and quantity for pond Station 1630+00
2014-07-15 | Roadway | Check Prints/Last Chance | Earthwork | Note Clarity | RELOCATION(O) | 4 | NELSON | Sheet R47 Need detail for berm Lt Station 1647+50
2014-07-15 | Roadway | Check Prints/Last Chance | Earthwork | Drawing Clarity | RELOCATION(O) | 4 | NELSON | Sheet R47 Need detail for berm Lt Station 1647+50
2014-07-15 | Roadway | Check Prints/Last Chance | Guardrail/Barrier | Omission | RELOCATION(O) | 4 | NELSON | Sheets R49 & R51 show quantity & note for guardrail removal.
2014-07-15 | Roadway | Check Prints/Last Chance | Earthwork | Recommendation | RELOCATION(O) | 4 | NELSON | Sheet R11 LT Station 1372+00 can ditch be shown where filling in pond?
2014-07-15 | Roadway | Check Prints/Last Chance | Permanent Drainage | Recommendation | RELOCATION(O) | 4 | NELSON | Sheet R11 LT Station 1372+00 can ditch be shown where filling in pond?
2014-07-15 | Roadway | Check Prints/Last Chance | Pavement | Note Clarity | RELOCATION(O) | 4 | NELSON | Sheet R13 Existing entrance LT 1389+00 plan for asphalt at disturb limits, saw cut or show removal to easement line?
2014-07-15 | Roadway | Check Prints/Last Chance | Pavement | Drawing Clarity | RELOCATION(O) | 4 | NELSON | Sheet R13 Existing entrance LT 1389+00 plan for asphalt at disturb limits, saw cut or show removal to easement line?
2014-07-15 | Roadway | Check Prints/Last Chance | Permanent Drainage | Note Clarity | RELOCATION(O) | 4 | NELSON | Sheet R15 Rt station 1414+50 Is there a need for berm to keep water from running down gravel entrance?
2014-07-15 | Roadway | Check Prints/Last Chance | Permanent Drainage | Drawing Clarity | RELOCATION(O) | 4 | NELSON | Sheet R15 Rt station 1414+50 Is there a need for berm to keep water from running down gravel entrance?
2014-07-15 | Roadway | Check Prints/Last Chance | Structure | Note Clarity | RELOCATION(O) | 4 | NELSON | Sheet R9 & R35 per Std Drawing RBB-001-07 Island Curb & Gutter is required at all ends where BEC Ty A is used.
2014-07-15 | Roadway | Check Prints/Last Chance | Structure | Drawing Clarity | RELOCATION(O) | 4 | NELSON | Sheet R9 & R35 per Std Drawing RBB-001-07 Island Curb & Gutter is required at all ends where BEC Ty A is used.
2014-07-15 | Roadway | Check Prints/Last Chance | Structure | Recommendation | RELOCATION(O) | 4 | NELSON | Sheet R9 & R35 per Std Drawing RBB-001-07 Island Curb & Gutter is required at all ends where BEC Ty A is used.
2014-07-15 | Roadway | Check Prints/Last Chance | ROW/Fence | Drawing Clarity | RELOCATION(O) | 4 | NELSON | Sheet R9 Will fence need to tie into bridge abutments?
2014-07-15 | Roadway | Check Prints/Last Chance | Earthwork | Drawing Clarity | RELOCATION(O) | 4 | NELSON | Sheet R11 LT Station 1372+00 can ditch be shown where filling in pond?
2014-07-15 | Roadway | Check Prints/Last Chance | Permanent Drainage | Drawing Clarity | RELOCATION(O) | 4 | NELSON | Sheet R11 LT Station 1372+00 can ditch be shown where filling in pond?
2014-07-15 | Roadway | Check Prints/Last Chance | Pavement | Drawing Clarity | RELOCATION(O) | 4 | NELSON | Plan Sheets Entrances where to be constructed of Asphalt & TBB can we show a line showing where one ends and the other begins?
2014-07-15 | Roadway | Check Prints/Last Chance | Pavement | Recommendation | RELOCATION(O) | 4 | NELSON | Plan Sheets Entrances where to be constructed of Asphalt & TBB can we show a line showing where one ends and the other begins?
2014-07-15 | Roadway | Check Prints/Last Chance | Earthwork | Note Clarity | RELOCATION(O) | 4 | NELSON | Profile sheets show quantity of each profile bench
2014-07-15 | Roadway | Check Prints/Last Chance | Earthwork | Drawing Clarity | RELOCATION(O) | 4 | NELSON | Profile sheets show quantity of each profile bench
2014-07-15 | Roadway | Check Prints/Last Chance | Guardrail/Barrier | Note Clarity | RELOCATION(O) | 4 | NELSON | Plan Sheets Bridge End Connectors Type A are 25' Pay length & Type 4A are 37.5 LF Pay length. Guardrail quantities may need to be adjusted
2014-07-15 | Roadway | Check Prints/Last Chance | Guardrail/Barrier | Drawing Clarity | RELOCATION(O) | 4 | NELSON | Plan Sheets Bridge End Connectors Type A are 25' Pay length & Type 4A are 37.5 LF Pay length. Guardrail quantities may need to be adjusted
2014-07-15 | Roadway | Check Prints/Last Chance | Permanent Drainage | Drawing Clarity | RELOCATION(O) | 4 | NELSON | Sheet R2T Can these locations also be shown on plan sheets? What is Geotextile Fabric Type II for?
2014-07-15 | Roadway | Check Prints/Last Chance | Permanent Drainage | Recommendation | RELOCATION(O) | 4 | NELSON | Sheet R2T Can these locations also be shown on plan sheets? What is Geotextile Fabric Type II for?
2014-07-15 | Roadway | Check Prints/Last Chance | Pavement | Note Clarity | RELOCATION(O) | 4 | NELSON | Plan sheets several entrance radius not shown recommend adding note state all entrance radius is ??' unless noted.
2014-07-15 | Roadway | Check Prints/Last Chance | Pavement | Drawing Clarity | RELOCATION(O) | 4 | NELSON | Plan sheets several entrance radius not shown recommend adding note state all entrance radius is ??' unless noted.
2014-07-15 | Roadway | Check Prints/Last Chance | Pavement | Recommendation | RELOCATION(O) | 4 | NELSON | Plan sheets several entrance radius not shown recommend adding note state all entrance radius is ??' unless noted.
2014-07-15 | Roadway | Check Prints/Last Chance | Pavement | Note Clarity | RELOCATION(O) | 4 | NELSON | Plan Sheets Entrances where to be constructed of Asphalt & TBB can we show a line showing where one ends and the other begins?
2014-07-15 | Roadway | Check Prints/Last Chance | Pavement | Recommendation | RELOCATION(O) | 4 | NELSON | General Summary sheets add following Bid Items: Centerline Rumble Strips 20458ES403; Shoulder Rumble Strips-Sawed 20362ES403(will need to add sepias for rumble strips); Right of Way Monument Type 3
2014-07-15 | Roadway | Check Prints/Last Chance | Earthwork | Note Clarity | RELOCATION(O) | 4 | NELSON | General Summary sheets Bidding both E-I-P & Roadway Excavation??
2014-07-15 | Roadway | Check Prints/Last Chance | Pavement | Note Clarity | RELOCATION(O) | 4 | NELSON | Paving Summary sheets ensure enough quantity of CSB is set up for Lateral drains per Std Spec 209.03.02 A & 209.04.03
2014-07-15 | Roadway | Check Prints/Last Chance | Pavement | Recommendation | RELOCATION(O) | 4 | NELSON | Paving Summary sheets ensure enough quantity of CSB is set up for Lateral drains per Std Spec 209.03.02 A & 209.04.03
2014-07-15 | Roadway | Check Prints/Last Chance | Permanent Drainage | Note Clarity | RELOCATION(O) | 4 | NELSON | Sheet R2S Quantity shown for 66" Headwall should be shown for 46+38 @ Grigsby Lane
2014-07-15 | Roadway | Check Prints/Last Chance | Permanent Drainage | Note Clarity | RELOCATION(O) | 4 | NELSON | Sheet R2T Can these locations also be shown on plan sheets? What is Geotextile Fabric Type II for?
2014-07-15 | Roadway | Check Prints/Last Chance | Existing Drainage | Omission | RELOCATION(O) | 4 | NELSON | General Summary sheets add following Bid Items: Safeloading 02690 (See R114); Pipeline Video Inspection 23131ER701; Pave Striping-Temp Paint-4" 06510; Barricade-Type III 02014 ; (Discuss quantity); Remove Guardrail 02381;
2014-07-15 | Roadway | Check Prints/Last Chance | Pavement Markings | Omission | RELOCATION(O) | 4 | NELSON | General Summary sheets add following Bid Items: Safeloading 02690 (See R114); Pipeline Video Inspection 23131ER701; Pave Striping-Temp Paint-4" 06510; Barricade-Type III 02014 ; (Discuss quantity); Remove Guardrail 02381;
2014-07-15 | Roadway | Check Prints/Last Chance | MOT | Omission | RELOCATION(O) | 4 | NELSON | General Summary sheets add following Bid Items: Safeloading 02690 (See R114); Pipeline Video Inspection 23131ER701; Pave Striping-Temp Paint-4" 06510; Barricade-Type III 02014 ; (Discuss quantity); Remove Guardrail 02381;
2014-07-15 | Roadway | Check Prints/Last Chance | ROW/Fence | Omission | RELOCATION(O) | 4 | NELSON | General Summary sheets add following Bid Items: Centerline Rumble Strips 20458ES403; Shoulder Rumble Strips-Sawed 20362ES403(will need to add sepias for rumble strips); Right of Way Monument Type 3
2014-07-15 | Roadway | Check Prints/Last Chance | Pavement | Omission | RELOCATION(O) | 4 | NELSON | General Summary sheets add following Bid Items: Centerline Rumble Strips 20458ES403; Shoulder Rumble Strips-Sawed 20362ES403(will need to add sepias for rumble strips); Right of Way Monument Type 3
2014-07-15 | Roadway | Check Prints/Last Chance | ROW/Fence | Recommendation | RELOCATION(O) | 4 | NELSON | General Summary sheets add following Bid Items: Centerline Rumble Strips 20458ES403; Shoulder Rumble Strips-Sawed 20362ES403(will need to add sepias for rumble strips); Right of Way Monument Type 3
2014-07-15 | Roadway | Check Prints/Last Chance | MOT | Note Clarity | RELOCATION(O) | 4 | NELSON | General Summary sheets change bid item Signs to Temporary Signs to match Spec. Book
2014-07-15 | Roadway | Check Prints/Last Chance | MOT | Recommendation | RELOCATION(O) | 4 | NELSON | General Summary sheets change bid item Signs to Temporary Signs to match Spec. Book
2014-07-15 | Roadway | Check Prints/Last Chance | MOT | Note Clarity | RELOCATION(O) | 4 | NELSON | General Summary sheets Var. Message Sign should be Portable Changeable Message Sign. Discuss quantity shown appears that more will be needed. Also discuss Cabinet keeping boards.
2014-07-15 | Roadway | Check Prints/Last Chance | MOT | Recommendation | RELOCATION(O) | 4 | NELSON | General Summary sheets Var. Message Sign should be Portable Changeable Message Sign. Discuss quantity shown appears that more will be needed. Also discuss Cabinet keeping boards.
2014-07-15 | Roadway | Check Prints/Last Chance | Guardrail/Barrier | Omission | RELOCATION(O) | 4 | NELSON | General Summary sheets add following Bid Items: Safeloading 02690 (See R114); Pipeline Video Inspection 23131ER701; Pave Striping-Temp Paint-4" 06510; Barricade-Type III 02014 ; (Discuss quantity); Remove Guardrail 02381;
2014-07-15 | Roadway | Check Prints/Last Chance | Permanent Drainage | Omission | RELOCATION(O) | 4 | NELSON | General Summary sheets add following Bid Items: Safeloading 02690 (See R114); Pipeline Video Inspection 23131ER701; Pave Striping-Temp Paint-4" 06510; Barricade-Type III 02014 ; (Discuss quantity); Remove Guardrail 02381;
2014-07-14 | Roadway | Final Joint Inspection | Pavement | Recommendation | SAFETY(P) | 11 | KNOX | Sheet R2 Recommend discussing with D11 Construction concerning placing Crushed Stone Base in lieu of DGA due to water draining through CSB.
2014-07-14 | Roadway | Final Joint Inspection | Pavement | Note Clarity | SAFETY(P) | 11 | KNOX | Sheet R2 Show overlay thickness & taper length for Tapering of Overlays.
2014-07-14 | Roadway | Final Joint Inspection | Pavement | Note Clarity | SAFETY(P) | 11 | KNOX | Sheet R2A Recommend adding Detail showing pavement thickness & curb for parking lot.
2014-07-14 | Roadway | Final Joint Inspection | Pavement | Drawing Clarity | SAFETY(P) | 11 | KNOX | Sheet R2A Recommend adding Detail showing pavement thickness & curb for parking lot.
2014-07-14 | Roadway | Final Joint Inspection | Pavement | Recommendation | SAFETY(P) | 11 | KNOX | Sheet R2A Recommend adding Detail showing pavement thickness & curb for parking lot.
2014-07-14 | Roadway | Final Joint Inspection | Permanent Drainage | Error | SAFETY(P) | 11 | KNOX | Sheet R2B #57 stone & Geotextile fabric for Edge Drain are incidental to Perforated Pipe per Std. Spec. 704.04.07
2014-07-14 | Roadway | Final Joint Inspection | Earthwork | Recommendation | SAFETY(P) | 11 | KNOX | X-sections recommend showing utility strip widths on X-sections.
2014-07-14 | Roadway | Final Joint Inspection | Permanent Drainage | Recommendation | SAFETY(P) | 11 | KNOX | Sheet R29 & R30 show Flowable fill limits for pipe crossing road between IN129 & MH8.
2014-07-14 | Roadway | Final Joint Inspection | Permanent Drainage | Omission | SAFETY(P) | 11 | KNOX | Sheet R32 show Flowable fill limits for pipe crossing road between IN133 & IN134.
2014-07-14 | Roadway | Final Joint Inspection | Permanent Drainage | Drawing Clarity | SAFETY(P) | 11 | KNOX | Sheet R32 show Flowable fill limits for pipe crossing road between IN133 & IN134.
2014-07-14 | Roadway | Final Joint Inspection | Permanent Drainage | Recommendation | SAFETY(P) | 11 | KNOX | Sheet R32 show Flowable fill limits for pipe crossing road between IN133 & IN134.
2014-07-14 | Roadway | Final Joint Inspection | Earthwork | Note Clarity | SAFETY(P) | 11 | KNOX | X-sections recommend showing utility strip widths on X-sections.
2014-07-14 | Roadway | Final Joint Inspection | Earthwork | Drawing Clarity | SAFETY(P) | 11 | KNOX | X-sections recommend showing utility strip widths on X-sections.
2014-07-14 | Roadway | Final Joint Inspection | Permanent Drainage | Recommendation | SAFETY(P) | 11 | KNOX | Sheet R25 show Flowable fill limits for pipe crossing road between IN103 & IN104.
2014-07-14 | Roadway | Final Joint Inspection | Permanent Drainage | Omission | SAFETY(P) | 11 | KNOX | Sheet R26 show Flowable fill limits for pipe crossing road between IN113 & IN120.
2014-07-14 | Roadway | Final Joint Inspection | Permanent Drainage | Drawing Clarity | SAFETY(P) | 11 | KNOX | Sheet R26 show Flowable fill limits for pipe crossing road between IN113 & IN120.
2014-07-14 | Roadway | Final Joint Inspection | Permanent Drainage | Recommendation | SAFETY(P) | 11 | KNOX | Sheet R26 show Flowable fill limits for pipe crossing road between IN113 & IN120.
2014-07-14 | Roadway | Final Joint Inspection | Permanent Drainage | Omission | SAFETY(P) | 11 | KNOX | Sheet R29 & R30 show Flowable fill limits for pipe crossing road between IN129 & MH8.
2014-07-14 | Roadway | Final Joint Inspection | Permanent Drainage | Drawing Clarity | SAFETY(P) | 11 | KNOX | Sheet R29 & R30 show Flowable fill limits for pipe crossing road between IN129 & MH8.
2014-07-14 | Roadway | Final Joint Inspection | Permanent Drainage | Drawing Clarity | SAFETY(P) | 11 | KNOX | Sheet R23 show Flowable fill limits for pipe crossing road between IN114 & IN115.
2014-07-14 | Roadway | Final Joint Inspection | Permanent Drainage | Recommendation | SAFETY(P) | 11 | KNOX | Sheet R23 show Flowable fill limits for pipe crossing road between IN114 & IN115.
2014-07-14 | Roadway | Final Joint Inspection | Permanent Drainage | Note Clarity | SAFETY(P) | 11 | KNOX | Sheet R24 & R4 there are no existing pipes shown on either sheet to place junction box.
2014-07-14 | Roadway | Final Joint Inspection | Permanent Drainage | Drawing Clarity | SAFETY(P) | 11 | KNOX | Sheet R24 & R4 there are no existing pipes shown on either sheet to place junction box.
2014-07-14 | Roadway | Final Joint Inspection | Permanent Drainage | Omission | SAFETY(P) | 11 | KNOX | Sheet R25 show Flowable fill limits for pipe crossing road between IN103 & IN104.
2014-07-14 | Roadway | Final Joint Inspection | Permanent Drainage | Drawing Clarity | SAFETY(P) | 11 | KNOX | Sheet R25 show Flowable fill limits for pipe crossing road between IN103 & IN104.
2014-07-14 | Roadway | Final Joint Inspection | MOT | Drawing Clarity | SAFETY(P) | 11 | KNOX | Sheet R18 Note shows Reasonable means of ingress & egress. Recommend adding as directed by the Engineer.
2014-07-14 | Roadway | Final Joint Inspection | MOT | Recommendation | SAFETY(P) | 11 | KNOX | Sheet R18 Note shows Reasonable means of ingress & egress. Recommend adding as directed by the Engineer.
2014-07-14 | Roadway | Final Joint Inspection | MOT | Omission | SAFETY(P) | 11 | KNOX | Sheet R19 Appears signs will need to be shown for streets entering project along with Type 3 Barricades.
2014-07-14 | Roadway | Final Joint Inspection | MOT | Note Clarity | SAFETY(P) | 11 | KNOX | Sheet R19 Appears signs will need to be shown for streets entering project along with Type 3 Barricades.
2014-07-14 | Roadway | Final Joint Inspection | MOT | Drawing Clarity | SAFETY(P) | 11 | KNOX | Sheet R19 Appears signs will need to be shown for streets entering project along with Type 3 Barricades.
2014-07-14 | Roadway | Final Joint Inspection | Permanent Drainage | Omission | SAFETY(P) | 11 | KNOX | Sheet R23 show Flowable fill limits for pipe crossing road between IN114 & IN115.
2014-07-14 | Roadway | Final Joint Inspection | MOT | Note Clarity | SAFETY(P) | 11 | KNOX | Sheet R18 Notes that may be discussed and or added: Will there be date limitations on when work can begin; Can some of work be done prior to closing road such as the parking lot? Will contractor have to place surface before opening?
2014-07-14 | Roadway | Final Joint Inspection | Phasing | Drawing Clarity | SAFETY(P) | 11 | KNOX | Sheet R18 Notes that may be discussed and or added: Will there be date limitations on when work can begin; Can some of work be done prior to closing road such as the parking lot? Will contractor have to place surface before opening?
2014-07-14 | Roadway | Final Joint Inspection | MOT | Drawing Clarity | SAFETY(P) | 11 | KNOX | Sheet R18 Notes that may be discussed and or added: Will there be date limitations on when work can begin; Can some of work be done prior to closing road such as the parking lot? Will contractor have to place surface before opening?
2014-07-14 | Roadway | Final Joint Inspection | Phasing | Recommendation | SAFETY(P) | 11 | KNOX | Sheet R18 Notes that may be discussed and or added: Will there be date limitations on when work can begin; Can some of work be done prior to closing road such as the parking lot? Will contractor have to place surface before opening?
2014-07-14 | Roadway | Final Joint Inspection | MOT | Recommendation | SAFETY(P) | 11 | KNOX | Sheet R18 Notes that may be discussed and or added: Will there be date limitations on when work can begin; Can some of work be done prior to closing road such as the parking lot? Will contractor have to place surface before opening?
2014-07-14 | Roadway | Final Joint Inspection | MOT | Note Clarity | SAFETY(P) | 11 | KNOX | Sheet R18 Note shows Reasonable means of ingress & egress. Recommend adding as directed by the Engineer.
2014-07-14 | Roadway | Final Joint Inspection | ROW/Fence | Omission | SAFETY(P) | 11 | KNOX | Sheet R16 Add Right of Way Coordinate information
2014-07-14 | Roadway | Final Joint Inspection | ROW/Fence | Drawing Clarity | SAFETY(P) | 11 | KNOX | Sheet R16 Add Right of Way Coordinate information
2014-07-14 | Roadway | Final Joint Inspection | ROW/Fence | Recommendation | SAFETY(P) | 11 | KNOX | Sheet R16 Add Right of Way Coordinate information
2014-07-14 | Roadway | Final Joint Inspection | Survey/Control | Omission | SAFETY(P) | 11 | KNOX | Sheet R16 Complete project Coordinates paragraph.
2014-07-14 | Roadway | Final Joint Inspection | Survey/Control | Recommendation | SAFETY(P) | 11 | KNOX | Sheet R16 Complete project Coordinates paragraph.
2014-07-14 | Roadway | Final Joint Inspection | Phasing | Note Clarity | SAFETY(P) | 11 | KNOX | Sheet R18 Notes that may be discussed and or added: Will there be date limitations on when work can begin; Can some of work be done prior to closing road such as the parking lot? Will contractor have to place surface before opening?
2014-07-14 | Roadway | Final Joint Inspection | Pavement | Drawing Clarity | SAFETY(P) | 11 | KNOX | Sheet R14 Recommend giving more detail to help contractor construct parking lot. Recommend creating a chart showing Point #, stations & elevations. Replace elevation shown with Point #.
2014-07-14 | Roadway | Final Joint Inspection | Earthwork | Recommendation | SAFETY(P) | 11 | KNOX | Sheet R14 Recommend giving more detail to help contractor construct parking lot. Recommend creating a chart showing Point #, stations & elevations. Replace elevation shown with Point #.
2014-07-14 | Roadway | Final Joint Inspection | Pavement | Recommendation | SAFETY(P) | 11 | KNOX | Sheet R14 Recommend giving more detail to help contractor construct parking lot. Recommend creating a chart showing Point #, stations & elevations. Replace elevation shown with Point #.
2014-07-14 | Roadway | Final Joint Inspection | Pavement | Note Clarity | SAFETY(P) | 11 | KNOX | Sheet R14 appears that sidewalk in NE corner will need to be tied into parking lot.
2014-07-14 | Roadway | Final Joint Inspection | Pavement | Drawing Clarity | SAFETY(P) | 11 | KNOX | Sheet R14 appears that sidewalk in NE corner will need to be tied into parking lot.
2014-07-14 | Roadway | Final Joint Inspection | Pavement | Recommendation | SAFETY(P) | 11 | KNOX | Sheet R14 appears that sidewalk in NE corner will need to be tied into parking lot.
2014-07-14 | Roadway | Final Joint Inspection | Earthwork | Omission | SAFETY(P) | 11 | KNOX | Sheet R14 Appears that there will be excavation required to construct parking lot. How is this paid for?
2014-07-14 | Roadway | Final Joint Inspection | Earthwork | Drawing Clarity | SAFETY(P) | 11 | KNOX | Sheet R14 Appears that there will be excavation required to construct parking lot. How is this paid for?
2014-07-14 | Roadway | Final Joint Inspection | Earthwork | Recommendation | SAFETY(P) | 11 | KNOX | Sheet R14 Appears that there will be excavation required to construct parking lot. How is this paid for?
2014-07-14 | Roadway | Final Joint Inspection | Earthwork | Note Clarity | SAFETY(P) | 11 | KNOX | Sheet R14 Recommend giving more detail to help contractor construct parking lot. Recommend creating a chart showing Point #, stations & elevations. Replace elevation shown with Point #.
2014-07-14 | Roadway | Final Joint Inspection | Pavement | Note Clarity | SAFETY(P) | 11 | KNOX | Sheet R14 Recommend giving more detail to help contractor construct parking lot. Recommend creating a chart showing Point #, stations & elevations. Replace elevation shown with Point #.
2014-07-14 | Roadway | Final Joint Inspection | Earthwork | Drawing Clarity | SAFETY(P) | 11 | KNOX | Sheet R14 Recommend giving more detail to help contractor construct parking lot. Recommend creating a chart showing Point #, stations & elevations. Replace elevation shown with Point #.
2014-07-14 | Roadway | Final Joint Inspection | Permanent Drainage | Drawing Clarity | SAFETY(P) | 11 | KNOX | Sheet R10 Recommend placing DBI on 36" pipe Rt 20+19 and eliminate V Ditch with Channel Lining Rt 20+18.83-20+26.09
2014-07-14 | Roadway | Final Joint Inspection | Permanent Drainage | Recommendation | SAFETY(P) | 11 | KNOX | Sheet R10 Recommend placing DBI on 36" pipe Rt 20+19 and eliminate V Ditch with Channel Lining Rt 20+18.83-20+26.09
2014-07-14 | Roadway | Final Joint Inspection | Permanent Drainage | Note Clarity | SAFETY(P) | 11 | KNOX | Sheet R10 Pipe sheet R33 shows rock @ outlet end of headwall not shown on R10. No bid item shown on R2B for channel lining recommend not place if possible.
2014-07-14 | Roadway | Final Joint Inspection | Permanent Drainage | Drawing Clarity | SAFETY(P) | 11 | KNOX | Sheet R10 Pipe sheet R33 shows rock @ outlet end of headwall not shown on R10. No bid item shown on R2B for channel lining recommend not place if possible.
2014-07-14 | Roadway | Final Joint Inspection | Pavement | Note Clarity | SAFETY(P) | 11 | KNOX | Sheet R14 Note shows constructing Accessible Ramps how is this paid for?
2014-07-14 | Roadway | Final Joint Inspection | Pavement | Drawing Clarity | SAFETY(P) | 11 | KNOX | Sheet R14 Note shows constructing Accessible Ramps how is this paid for?
2014-07-14 | Roadway | Final Joint Inspection | Pavement Markings | Note Clarity | SAFETY(P) | 11 | KNOX | Sheet R8 add Thermo to Yellow Cross Hatching to agree with Bid Item on R2B
2014-07-14 | Roadway | Final Joint Inspection | Pavement Markings | Drawing Clarity | SAFETY(P) | 11 | KNOX | Sheet R8 add Thermo to Yellow Cross Hatching to agree with Bid Item on R2B
2014-07-14 | Roadway | Final Joint Inspection | Guardrail/Barrier | Omission | SAFETY(P) | 11 | KNOX | Sheet R10 Sidewalk & Sod chart have been left off this page. Ensure quantities are included in final quantities.
2014-07-14 | Roadway | Final Joint Inspection | Erosion Control | Omission | SAFETY(P) | 11 | KNOX | Sheet R10 Sidewalk & Sod chart have been left off this page. Ensure quantities are included in final quantities.
2014-07-14 | Roadway | Final Joint Inspection | Guardrail/Barrier | Drawing Clarity | SAFETY(P) | 11 | KNOX | Sheet R10 Sidewalk & Sod chart have been left off this page. Ensure quantities are included in final quantities.
2014-07-14 | Roadway | Final Joint Inspection | Erosion Control | Drawing Clarity | SAFETY(P) | 11 | KNOX | Sheet R10 Sidewalk & Sod chart have been left off this page. Ensure quantities are included in final quantities.
2014-07-14 | Roadway | Final Joint Inspection | ROW/Fence | Recommendation | SAFETY(P) | 11 | KNOX | Plan Sheets Recommend showing Station & Offsets for all R/W Breaks & Temp. Easements.
2014-07-14 | Roadway | Final Joint Inspection | Permanent Drainage | Omission | SAFETY(P) | 11 | KNOX | Sheet R6 Storm Sewer LT 13+50-15+00 shown as 24" pipe should be 27" pipe
2014-07-14 | Roadway | Final Joint Inspection | Permanent Drainage | Drawing Clarity | SAFETY(P) | 11 | KNOX | Sheet R6 Storm Sewer LT 13+50-15+00 shown as 24" pipe should be 27" pipe
2014-07-14 | Roadway | Final Joint Inspection | Pavement | Note Clarity | SAFETY(P) | 11 | KNOX | Sheet R6 & R7 Remove pavement should be only pavement removed outside disturb limits.
2014-07-14 | Roadway | Final Joint Inspection | Pavement | Drawing Clarity | SAFETY(P) | 11 | KNOX | Sheet R6 & R7 Remove pavement should be only pavement removed outside disturb limits.
2014-07-14 | Roadway | Final Joint Inspection | Pavement Markings | Omission | SAFETY(P) | 11 | KNOX | Sheet R8 add Thermo to Yellow Cross Hatching to agree with Bid Item on R2B
2014-07-14 | Roadway | Final Joint Inspection | Utilities | Note Clarity | SAFETY(P) | 11 | KNOX | Sheet R3 Complete Utility Contacts
2014-07-14 | Roadway | Final Joint Inspection | Utilities | Recommendation | SAFETY(P) | 11 | KNOX | Sheet R3 Complete Utility Contacts
2014-07-14 | Roadway | Final Joint Inspection | Pavement | Omission | SAFETY(P) | 11 | KNOX | Plan Sheets Recommend adding Edge Keys @ all Street Tie Ins & @ each end of Project Station 3+12 & 22+31.32. Will need to add bid item on R2B 02585 Edge Key along with notes & quantities on appropriate sheets.
2014-07-14 | Roadway | Final Joint Inspection | Pavement | Recommendation | SAFETY(P) | 11 | KNOX | Plan Sheets Recommend adding Edge Keys @ all Street Tie Ins & @ each end of Project Station 3+12 & 22+31.32. Will need to add bid item on R2B 02585 Edge Key along with notes & quantities on appropriate sheets.
2014-07-14 | Roadway | Final Joint Inspection | ROW/Fence | Note Clarity | SAFETY(P) | 11 | KNOX | Plan Sheets Recommend showing Station & Offsets for all R/W Breaks & Temp. Easements.
2014-07-14 | Roadway | Final Joint Inspection | ROW/Fence | Drawing Clarity | SAFETY(P) | 11 | KNOX | Plan Sheets Recommend showing Station & Offsets for all R/W Breaks & Temp. Easements.
2014-07-14 | Roadway | Final Joint Inspection | Pavement | Recommendation | SAFETY(P) | 11 | KNOX | Sheet R2B Recommend adding additional tonnage to DGA or CSB for maintaining local traffic as needed.
2014-07-14 | Roadway | Final Joint Inspection | Pavement Markings | Note Clarity | SAFETY(P) | 11 | KNOX | Recommend discussing with D11 traffic whether to place Raised Pavement Markers Type V per Traffic Operation's Manual TO-506
2014-07-14 | Roadway | Final Joint Inspection | Pavement Markings | Drawing Clarity | SAFETY(P) | 11 | KNOX | Recommend discussing with D11 traffic whether to place Raised Pavement Markers Type V per Traffic Operation's Manual TO-506
2014-07-14 | Roadway | Final Joint Inspection | Pavement Markings | Recommendation | SAFETY(P) | 11 | KNOX | Recommend discussing with D11 traffic whether to place Raised Pavement Markers Type V per Traffic Operation's Manual TO-506
2014-07-14 | Roadway | Final Joint Inspection | Permanent Drainage | Note Clarity | SAFETY(P) | 11 | KNOX | Sheet R2C Remove Bid Items Concrete Class A & Steel Reinforcement add Bid Items 01650 Junction Box & 01212 Pipe Culvert Headwall-36 IN. Leave comments in Remarks column.
2014-07-14 | Roadway | Final Joint Inspection | Permanent Drainage | Recommendation | SAFETY(P) | 11 | KNOX | Sheet R2C Remove Bid Items Concrete Class A & Steel Reinforcement add Bid Items 01650 Junction Box & 01212 Pipe Culvert Headwall-36 IN. Leave comments in Remarks column.
2014-07-14 | Roadway | Final Joint Inspection | MOT | Note Clarity | SAFETY(P) | 11 | KNOX | Sheet R2B Add following Bid Items: 01015 Inspect & Certify Edge Drain System; 02014 Barricade-Type III per MOT plan; 23131ER701 Pipeline Video Inspection; 02091 Remove Pavement (See R6)
2014-07-14 | Roadway | Final Joint Inspection | Permanent Drainage | Drawing Clarity | SAFETY(P) | 11 | KNOX | Sheet R2B Add following Bid Items: 01015 Inspect & Certify Edge Drain System; 02014 Barricade-Type III per MOT plan; 23131ER701 Pipeline Video Inspection; 02091 Remove Pavement (See R6)
2014-07-14 | Roadway | Final Joint Inspection | Pavement Markings | Drawing Clarity | SAFETY(P) | 11 | KNOX | Sheet R2B Add following Bid Items: 01015 Inspect & Certify Edge Drain System; 02014 Barricade-Type III per MOT plan; 23131ER701 Pipeline Video Inspection; 02091 Remove Pavement (See R6)
2014-07-14 | Roadway | Final Joint Inspection | MOT | Drawing Clarity | SAFETY(P) | 11 | KNOX | Sheet R2B Add following Bid Items: 01015 Inspect & Certify Edge Drain System; 02014 Barricade-Type III per MOT plan; 23131ER701 Pipeline Video Inspection; 02091 Remove Pavement (See R6)
2014-07-14 | Roadway | Final Joint Inspection | Pavement | Note Clarity | SAFETY(P) | 11 | KNOX | Sheet R2B Note G Recommend removing "Will be paid for under this item" and adding "Will be Incidental to Sidewalk-4 In. Concrete"
2014-07-14 | Roadway | Final Joint Inspection | Pavement | Recommendation | SAFETY(P) | 11 | KNOX | Sheet R2B Note G Recommend removing "Will be paid for under this item" and adding "Will be Incidental to Sidewalk-4 In. Concrete"
2014-07-14 | Roadway | Final Joint Inspection | Erosion Control | Recommendation | SAFETY(P) | 11 | KNOX | Sheet R2B Recommend removing Erosion Control Blanket & Seeding & Protection. Recommend Sodding all disturb areas due to being in residential area.
2014-07-14 | Roadway | Final Joint Inspection | Permanent Drainage | Omission | SAFETY(P) | 11 | KNOX | Sheet R2B Add following Bid Items: 01015 Inspect & Certify Edge Drain System; 02014 Barricade-Type III per MOT plan; 23131ER701 Pipeline Video Inspection; 02091 Remove Pavement (See R6)
2014-07-14 | Roadway | Final Joint Inspection | Pavement Markings | Omission | SAFETY(P) | 11 | KNOX | Sheet R2B Add following Bid Items: 01015 Inspect & Certify Edge Drain System; 02014 Barricade-Type III per MOT plan; 23131ER701 Pipeline Video Inspection; 02091 Remove Pavement (See R6)
2014-07-14 | Roadway | Final Joint Inspection | MOT | Omission | SAFETY(P) | 11 | KNOX | Sheet R2B Add following Bid Items: 01015 Inspect & Certify Edge Drain System; 02014 Barricade-Type III per MOT plan; 23131ER701 Pipeline Video Inspection; 02091 Remove Pavement (See R6)
2014-07-14 | Roadway | Final Joint Inspection | Permanent Drainage | Note Clarity | SAFETY(P) | 11 | KNOX | Sheet R2B Add following Bid Items: 01015 Inspect & Certify Edge Drain System; 02014 Barricade-Type III per MOT plan; 23131ER701 Pipeline Video Inspection; 02091 Remove Pavement (See R6)
2014-07-14 | Roadway | Final Joint Inspection | Pavement Markings | Note Clarity | SAFETY(P) | 11 | KNOX | Sheet R2B Add following Bid Items: 01015 Inspect & Certify Edge Drain System; 02014 Barricade-Type III per MOT plan; 23131ER701 Pipeline Video Inspection; 02091 Remove Pavement (See R6)
2014-07-14 | Roadway | Final Joint Inspection | MOT | Drawing Clarity | SAFETY(P) | 11 | KNOX | Sheet R2B Change bid items signs to Temporary Signs to match Spec Book. Also check quantity Sheet R19 shows 221.1 SF for detour only. Will also need SF for Road Construction signs.
2014-07-14 | Roadway | Final Joint Inspection | ROW/Fence | Note Clarity | SAFETY(P) | 11 | KNOX | Sheet R2B ROW Monument Type 1A are to be placed in pavement. If not in pavement use Type 1.
2014-07-14 | Roadway | Final Joint Inspection | ROW/Fence | Drawing Clarity | SAFETY(P) | 11 | KNOX | Sheet R2B ROW Monument Type 1A are to be placed in pavement. If not in pavement use Type 1.
2014-07-14 | Roadway | Final Joint Inspection | Erosion Control | Note Clarity | SAFETY(P) | 11 | KNOX | Sheet R2B Remove Top Dressing Fertilizer replace with 05964 20-10-10 Fertilizer. Add Bid Items & quantities for 05963 Initial Fertilizer & 05992 Agricultural Limestone to conform with current Supplemental Spec. see Sect. 212.03 & 212.05.
2014-07-14 | Roadway | Final Joint Inspection | Erosion Control | Note Clarity | SAFETY(P) | 11 | KNOX | Sheet R2B Recommend removing Erosion Control Blanket & Seeding & Protection. Recommend Sodding all disturb areas due to being in residential area.
2014-07-14 | Roadway | Final Joint Inspection | Erosion Control | Drawing Clarity | SAFETY(P) | 11 | KNOX | Sheet R2B Recommend removing Erosion Control Blanket & Seeding & Protection. Recommend Sodding all disturb areas due to being in residential area.
2014-07-14 | Roadway | Final Joint Inspection | Permanent Drainage | Note Clarity | SAFETY(P) | 11 | KNOX | Sheet R2B #57 stone & Geotextile fabric for Edge Drain are incidental to Perforated Pipe per Std. Spec. 704.04.07
2014-07-14 | Roadway | Final Joint Inspection | Permanent Drainage | Drawing Clarity | SAFETY(P) | 11 | KNOX | Sheet R2B #57 stone & Geotextile fabric for Edge Drain are incidental to Perforated Pipe per Std. Spec. 704.04.07
2014-07-14 | Roadway | Final Joint Inspection | Earthwork | Omission | SAFETY(P) | 11 | KNOX | Sheet R2B Recommend checking quantity for Roadway Excavation appears to have left off quantity from KY 2419. Total should be 8,560 CY.
2014-07-14 | Roadway | Final Joint Inspection | Earthwork | Note Clarity | SAFETY(P) | 11 | KNOX | Sheet R2B Recommend checking quantity for Roadway Excavation appears to have left off quantity from KY 2419. Total should be 8,560 CY.
2014-07-14 | Roadway | Final Joint Inspection | Earthwork | Recommendation | SAFETY(P) | 11 | KNOX | Sheet R2B Recommend checking quantity for Roadway Excavation appears to have left off quantity from KY 2419. Total should be 8,560 CY.
2014-07-14 | Roadway | Final Joint Inspection | MOT | Note Clarity | SAFETY(P) | 11 | KNOX | Sheet R2B Change bid items signs to Temporary Signs to match Spec Book. Also check quantity Sheet R19 shows 221.1 SF for detour only. Will also need SF for Road Construction signs.
2014-07-14 | Roadway | Final Joint Inspection | MOT | Note Clarity | BRIDGE REPLACEMENT(P) | 5 | FRANKLIN | Not sure of letting schedule but if this project & 5-1058.00 are let as one project could eliminate the Diversion that is set up for this project.
2014-07-14 | Roadway | Final Joint Inspection | MOT | Recommendation | BRIDGE REPLACEMENT(P) | 5 | FRANKLIN | Not sure of letting schedule but if this project & 5-1058.00 are let as one project could eliminate the Diversion that is set up for this project.
2014-07-14 | Roadway | Final Joint Inspection | Pavement | Note Clarity | BRIDGE REPLACEMENT(P) | 5 | FRANKLIN | Sheet R2 Remove reference to #23 stone in diversion typical & Detail B.
2014-07-14 | Roadway | Final Joint Inspection | Pavement | Drawing Clarity | BRIDGE REPLACEMENT(P) | 5 | FRANKLIN | Sheet R2 Remove reference to #23 stone in diversion typical & Detail B.
2014-07-14 | Roadway | Final Joint Inspection | Guardrail/Barrier | Note Clarity | BRIDGE REPLACEMENT(P) | 5 | FRANKLIN | Sheet R2A Remove Guardrail recommend adding Note that contrary to Std Spec. that contractor can keep removed guardrail.
2014-07-14 | Roadway | Final Joint Inspection | Guardrail/Barrier | Recommendation | BRIDGE REPLACEMENT(P) | 5 | FRANKLIN | Sheet R2A Remove Guardrail recommend adding Note that contrary to Std Spec. that contractor can keep removed guardrail.
2014-07-14 | Roadway | Final Joint Inspection | ROW/Fence | Note Clarity | BRIDGE REPLACEMENT(P) | 5 | FRANKLIN | Sheet R21 Right of Way Monument Points Left off following points 302+15 40' Rt & 301+60 50' LT
2014-07-14 | Roadway | Final Joint Inspection | ROW/Fence | Drawing Clarity | BRIDGE REPLACEMENT(P) | 5 | FRANKLIN | Sheet R21 Right of Way Monument Points Left off following points 302+15 40' Rt & 301+60 50' LT
2014-07-14 | Roadway | Final Joint Inspection | Earthwork | Omission | BRIDGE REPLACEMENT(P) | 5 | FRANKLIN | X-Sections show Embankment benching as directed by Geotech Notes
2014-07-14 | Roadway | Final Joint Inspection | Earthwork | Note Clarity | BRIDGE REPLACEMENT(P) | 5 | FRANKLIN | X-Sections show Embankment benching as directed by Geotech Notes
2014-07-14 | Roadway | Final Joint Inspection | MOT | Note Clarity | BRIDGE REPLACEMENT(P) | 5 | FRANKLIN | Sheet R6 Access to Parcel 3 while diversion is being used. May need temp. pipe if so show size & length.
2014-07-14 | Roadway | Final Joint Inspection | MOT | Drawing Clarity | BRIDGE REPLACEMENT(P) | 5 | FRANKLIN | Sheet R6 Access to Parcel 3 while diversion is being used. May need temp. pipe if so show size & length.
2014-07-14 | Roadway | Final Joint Inspection | Pavement | Note Clarity | BRIDGE REPLACEMENT(P) | 5 | FRANKLIN | Sheet R6 Recommend removing notes for Edge Key @ Stations 4+00 & 7+40.
2014-07-14 | Roadway | Final Joint Inspection | Pavement | Recommendation | BRIDGE REPLACEMENT(P) | 5 | FRANKLIN | Sheet R6 Recommend removing notes for Edge Key @ Stations 4+00 & 7+40.
2014-07-14 | Roadway | Final Joint Inspection | ROW/Fence | Note Clarity | BRIDGE REPLACEMENT(P) | 5 | FRANKLIN | Sheet R21 Right of Way Monument Points Is monument to be placed @ 300+57 60' Rt? Not shown on R22
2014-07-14 | Roadway | Final Joint Inspection | ROW/Fence | Drawing Clarity | BRIDGE REPLACEMENT(P) | 5 | FRANKLIN | Sheet R21 Right of Way Monument Points Is monument to be placed @ 300+57 60' Rt? Not shown on R22
2014-07-14 | Roadway | Final Joint Inspection | Pavement | Note Clarity | BRIDGE REPLACEMENT(P) | 5 | FRANKLIN | Sheet R4 e doesn't match super rate shown on X-sections. Recommend showing e=See Cross Sections.
2014-07-14 | Roadway | Final Joint Inspection | Pavement | Drawing Clarity | BRIDGE REPLACEMENT(P) | 5 | FRANKLIN | Sheet R4 e doesn't match super rate shown on X-sections. Recommend showing e=See Cross Sections.
2014-07-14 | Roadway | Final Joint Inspection | Pavement | Recommendation | BRIDGE REPLACEMENT(P) | 5 | FRANKLIN | Sheet R4 e doesn't match super rate shown on X-sections. Recommend showing e=See Cross Sections.
2014-07-14 | Roadway | Final Joint Inspection | Guardrail/Barrier | Note Clarity | BRIDGE REPLACEMENT(P) | 5 | FRANKLIN | Sheet R4 & R2A Bridge typical indicate that the bridge will have Rail System Ty II. Per Std Drawing BHS-007-06 Guardrail Steel W Beam (Single Face A) attaches to each corner. Adjust quantity shown and add 02355 Guardrail Steel W Beam (Single Face A)
2014-07-14 | Roadway | Final Joint Inspection | Guardrail/Barrier | Drawing Clarity | BRIDGE REPLACEMENT(P) | 5 | FRANKLIN | Sheet R4 & R2A Bridge typical indicate that the bridge will have Rail System Ty II. Per Std Drawing BHS-007-06 Guardrail Steel W Beam (Single Face A) attaches to each corner. Adjust quantity shown and add 02355 Guardrail Steel W Beam (Single Face A)
2014-07-14 | Roadway | Final Joint Inspection | Guardrail/Barrier | Recommendation | BRIDGE REPLACEMENT(P) | 5 | FRANKLIN | Sheet R4 & R2A Bridge typical indicate that the bridge will have Rail System Ty II. Per Std Drawing BHS-007-06 Guardrail Steel W Beam (Single Face A) attaches to each corner. Adjust quantity shown and add 02355 Guardrail Steel W Beam (Single Face A)
2014-07-14 | Roadway | Final Joint Inspection | Earthwork | Recommendation | BRIDGE REPLACEMENT(P) | 5 | FRANKLIN | Sheet R2A Note 7 states that diversion will be bulit out of #57 stone. Not practicle due to fill heights 9.5' in some locations. Not sure how you can compact 57's with this much fill height. Check quantity as shown appears to be low.
2014-07-14 | Roadway | Final Joint Inspection | MOT | Recommendation | BRIDGE REPLACEMENT(P) | 5 | FRANKLIN | Sheet R2A Note 7 states that diversion will be bulit out of #57 stone. Not practicle due to fill heights 9.5' in some locations. Not sure how you can compact 57's with this much fill height. Check quantity as shown appears to be low.
2014-07-14 | Roadway | Final Joint Inspection | Pavement | Recommendation | BRIDGE REPLACEMENT(P) | 5 | FRANKLIN | Sheet R2A Note 7 states that diversion will be bulit out of #57 stone. Not practicle due to fill heights 9.5' in some locations. Not sure how you can compact 57's with this much fill height. Check quantity as shown appears to be low.
2014-07-14 | Roadway | Final Joint Inspection | Pavement | Note Clarity | BRIDGE REPLACEMENT(P) | 5 | FRANKLIN | Sheet R4 Show radius of all entrances.
2014-07-14 | Roadway | Final Joint Inspection | Pavement | Drawing Clarity | BRIDGE REPLACEMENT(P) | 5 | FRANKLIN | Sheet R4 Show radius of all entrances.
2014-07-14 | Roadway | Final Joint Inspection | Pavement | Recommendation | BRIDGE REPLACEMENT(P) | 5 | FRANKLIN | Sheet R4 Show radius of all entrances.
2014-07-14 | Roadway | Final Joint Inspection | Earthwork | Note Clarity | BRIDGE REPLACEMENT(P) | 5 | FRANKLIN | Sheet R2A Note 7 states that diversion will be bulit out of #57 stone. Not practicle due to fill heights 9.5' in some locations. Not sure how you can compact 57's with this much fill height. Check quantity as shown appears to be low.
2014-07-14 | Roadway | Final Joint Inspection | MOT | Note Clarity | BRIDGE REPLACEMENT(P) | 5 | FRANKLIN | Sheet R2A Note 7 states that diversion will be bulit out of #57 stone. Not practicle due to fill heights 9.5' in some locations. Not sure how you can compact 57's with this much fill height. Check quantity as shown appears to be low.
2014-07-14 | Roadway | Final Joint Inspection | Pavement | Note Clarity | BRIDGE REPLACEMENT(P) | 5 | FRANKLIN | Sheet R2A Note 7 states that diversion will be bulit out of #57 stone. Not practicle due to fill heights 9.5' in some locations. Not sure how you can compact 57's with this much fill height. Check quantity as shown appears to be low.
2014-07-14 | Roadway | Final Joint Inspection | Earthwork | Drawing Clarity | BRIDGE REPLACEMENT(P) | 5 | FRANKLIN | Sheet R2A Note 7 states that diversion will be bulit out of #57 stone. Not practicle due to fill heights 9.5' in some locations. Not sure how you can compact 57's with this much fill height. Check quantity as shown appears to be low.
2014-07-14 | Roadway | Final Joint Inspection | MOT | Drawing Clarity | BRIDGE REPLACEMENT(P) | 5 | FRANKLIN | Sheet R2A Note 7 states that diversion will be bulit out of #57 stone. Not practicle due to fill heights 9.5' in some locations. Not sure how you can compact 57's with this much fill height. Check quantity as shown appears to be low.
2014-07-14 | Roadway | Final Joint Inspection | Pavement | Drawing Clarity | BRIDGE REPLACEMENT(P) | 5 | FRANKLIN | Sheet R2A Note 7 states that diversion will be bulit out of #57 stone. Not practicle due to fill heights 9.5' in some locations. Not sure how you can compact 57's with this much fill height. Check quantity as shown appears to be low.
2014-07-14 | Roadway | Final Joint Inspection | Pavement | Recommendation | BRIDGE REPLACEMENT(P) | 5 | FRANKLIN | Sheet R2A Should Edgeline Rumble Strips be added?
2014-07-14 | Roadway | Final Joint Inspection | Pavement | Error | BRIDGE REPLACEMENT(P) | 5 | FRANKLIN | Sheet R2A check quantity for DGA
2014-07-14 | Roadway | Final Joint Inspection | Pavement | Note Clarity | BRIDGE REPLACEMENT(P) | 5 | FRANKLIN | Sheet R2A check quantity for DGA
2014-07-14 | Roadway | Final Joint Inspection | Pavement | Omission | BRIDGE REPLACEMENT(P) | 5 | FRANKLIN | Sheet R2A Paving Area should show 8" Cl 2 Asph Base with 2 1/2" & 2-2 3/4" courses. Appears quantity calculated correctly. Diversion should be shown seperately due to being on 4" in thickness.
2014-07-14 | Roadway | Final Joint Inspection | Pavement | Note Clarity | BRIDGE REPLACEMENT(P) | 5 | FRANKLIN | Sheet R2A Paving Area should show 8" Cl 2 Asph Base with 2 1/2" & 2-2 3/4" courses. Appears quantity calculated correctly. Diversion should be shown seperately due to being on 4" in thickness.
2014-07-14 | Roadway | Final Joint Inspection | Pavement | Recommendation | BRIDGE REPLACEMENT(P) | 5 | FRANKLIN | Sheet R2A Paving Area should show 8" Cl 2 Asph Base with 2 1/2" & 2-2 3/4" courses. Appears quantity calculated correctly. Diversion should be shown seperately due to being on 4" in thickness.
2014-07-14 | Roadway | Final Joint Inspection | MOT | Recommendation | BRIDGE REPLACEMENT(P) | 5 | FRANKLIN | Sheet R2A Add following Bid Items, if needed see above note: 02651 Diversions (By-Pass Detours); 06510 Pave Striping Temp Paint-4 IN; 06588 Pavement Marker Ty IVA BY Temp per TTC-150-02
2014-07-14 | Roadway | Final Joint Inspection | Geotechnical | Omission | BRIDGE REPLACEMENT(P) | 5 | FRANKLIN | Sheet R2A Add following Bid Items: 0078 Crushed Aggregate No 2 Stone & 02599 Fabric Geotextile Ty IV per Note 9 of Geotech Notes on R16;
2014-07-14 | Roadway | Final Joint Inspection | Geotechnical | Note Clarity | BRIDGE REPLACEMENT(P) | 5 | FRANKLIN | Sheet R2A Add following Bid Items: 0078 Crushed Aggregate No 2 Stone & 02599 Fabric Geotextile Ty IV per Note 9 of Geotech Notes on R16;
2014-07-14 | Roadway | Final Joint Inspection | Geotechnical | Recommendation | BRIDGE REPLACEMENT(P) | 5 | FRANKLIN | Sheet R2A Add following Bid Items: 0078 Crushed Aggregate No 2 Stone & 02599 Fabric Geotextile Ty IV per Note 9 of Geotech Notes on R16;
2014-07-14 | Roadway | Final Joint Inspection | Pavement | Omission | BRIDGE REPLACEMENT(P) | 5 | FRANKLIN | Sheet R2A Should Edgeline Rumble Strips be added?
2014-07-14 | Roadway | Final Joint Inspection | Pavement | Note Clarity | BRIDGE REPLACEMENT(P) | 5 | FRANKLIN | Sheet R2A Should Edgeline Rumble Strips be added?
2014-07-14 | Roadway | Final Joint Inspection | MOT | Note Clarity | BRIDGE REPLACEMENT(P) | 5 | FRANKLIN | Sheet R2A change bid item Signs to Temporary Signs to match Spec. Book
2014-07-14 | Roadway | Final Joint Inspection | Erosion Control | Error | BRIDGE REPLACEMENT(P) | 5 | FRANKLIN | Sheet R2A Bid items should be Temp Seeding & Protection & Seeding & Protection not Protecting
2014-07-14 | Roadway | Final Joint Inspection | Erosion Control | Note Clarity | BRIDGE REPLACEMENT(P) | 5 | FRANKLIN | Sheet R2A Bid items should be Temp Seeding & Protection & Seeding & Protection not Protecting
2014-07-14 | Roadway | Final Joint Inspection | Pavement Markings | Omission | BRIDGE REPLACEMENT(P) | 5 | FRANKLIN | Sheet R2A Add following Bid Items, if needed see above note: 02651 Diversions (By-Pass Detours); 06510 Pave Striping Temp Paint-4 IN; 06588 Pavement Marker Ty IVA BY Temp per TTC-150-02
2014-07-14 | Roadway | Final Joint Inspection | MOT | Omission | BRIDGE REPLACEMENT(P) | 5 | FRANKLIN | Sheet R2A Add following Bid Items, if needed see above note: 02651 Diversions (By-Pass Detours); 06510 Pave Striping Temp Paint-4 IN; 06588 Pavement Marker Ty IVA BY Temp per TTC-150-02
2014-07-14 | Roadway | Final Joint Inspection | Pavement Markings | Recommendation | BRIDGE REPLACEMENT(P) | 5 | FRANKLIN | Sheet R2A Add following Bid Items, if needed see above note: 02651 Diversions (By-Pass Detours); 06510 Pave Striping Temp Paint-4 IN; 06588 Pavement Marker Ty IVA BY Temp per TTC-150-02
2014-07-14 | Roadway | Final Joint Inspection | Structure | Note Clarity | BRIDGE REPLACEMENT(P) | 5 | FRANKLIN | What is going to be built 3-sided culvert or precast RCBC? Several notes indicate 3-sided culvert but typical drawing, profile sheet & x-sections appear to indicate RCBC. If 3-sided culvert is built follow Preconstruction Policy for 3-sided culverts.
2014-07-14 | Roadway | Final Joint Inspection | Pavement | Note Clarity | BRIDGE REPLACEMENT(P) | 5 | FRANKLIN | Sheet R2 Remove Detail B doesn't appear to be used on this project.
2014-07-14 | Roadway | Final Joint Inspection | Pavement | Drawing Clarity | BRIDGE REPLACEMENT(P) | 5 | FRANKLIN | Sheet R2 Remove Detail B doesn't appear to be used on this project.
2014-07-14 | Roadway | Final Joint Inspection | Pavement | Note Clarity | BRIDGE REPLACEMENT(P) | 5 | FRANKLIN | Sheet R2 Show overlay thickness & taper length for Tapering of Overlays.
2014-07-14 | Roadway | Final Joint Inspection | Pavement | Drawing Clarity | BRIDGE REPLACEMENT(P) | 5 | FRANKLIN | Sheet R2 Show overlay thickness & taper length for Tapering of Overlays.
2014-07-14 | Roadway | Final Joint Inspection | Guardrail/Barrier | Error | BRIDGE REPLACEMENT(P) | 5 | FRANKLIN | Sheet R2A Guardrail End Treatment Ty 4A should be 1 EA instead of 4 EA.
2014-07-14 | Roadway | Final Joint Inspection | MOT | Drawing Clarity | BRIDGE REPLACEMENT(P) | 5 | FRANKLIN | Sheet R11 placing sign # 19 @ locations further than 1 mile from closure.
2014-07-14 | Roadway | Final Joint Inspection | MOT | Note Clarity | BRIDGE REPLACEMENT(P) | 5 | FRANKLIN | Sheet R11 Recommend discussing with D5 Traffic to ensure correct signing is shown. Appears that several signs will need to be added. US 127 traffic will need to be alerted prior to US 60.
2014-07-14 | Roadway | Final Joint Inspection | MOT | Drawing Clarity | BRIDGE REPLACEMENT(P) | 5 | FRANKLIN | Sheet R11 Recommend discussing with D5 Traffic to ensure correct signing is shown. Appears that several signs will need to be added. US 127 traffic will need to be alerted prior to US 60.
2014-07-14 | Roadway | Final Joint Inspection | MOT | Recommendation | BRIDGE REPLACEMENT(P) | 5 | FRANKLIN | Sheet R11 Recommend discussing with D5 Traffic to ensure correct signing is shown. Appears that several signs will need to be added. US 127 traffic will need to be alerted prior to US 60.
2014-07-14 | Roadway | Final Joint Inspection | MOT | Note Clarity | BRIDGE REPLACEMENT(P) | 5 | FRANKLIN | Sheet R11 Recommend changing wording in Phase I Remove "within 1 week of the notice to begin work" add "to be signed 1 week before contractor begins work".
2014-07-14 | Roadway | Final Joint Inspection | MOT | Recommendation | BRIDGE REPLACEMENT(P) | 5 | FRANKLIN | Sheet R11 Recommend changing wording in Phase I Remove "within 1 week of the notice to begin work" add "to be signed 1 week before contractor begins work".
2014-07-14 | Roadway | Final Joint Inspection | MOT | Note Clarity | BRIDGE REPLACEMENT(P) | 5 | FRANKLIN | Sheet R11 Detour Signing- Showing signing @ US 127/US 421 for WB US 421 should there be signs directing onto US 60? Also @ US 60/KY 395 should there be signs directing from US 60 onto KY 395?
2014-07-14 | Roadway | Final Joint Inspection | MOT | Drawing Clarity | BRIDGE REPLACEMENT(P) | 5 | FRANKLIN | Sheet R11 Detour Signing- Showing signing @ US 127/US 421 for WB US 421 should there be signs directing onto US 60? Also @ US 60/KY 395 should there be signs directing from US 60 onto KY 395?
2014-07-14 | Roadway | Final Joint Inspection | MOT | Recommendation | BRIDGE REPLACEMENT(P) | 5 | FRANKLIN | Sheet R11 Detour Signing- Showing signing @ US 127/US 421 for WB US 421 should there be signs directing onto US 60? Also @ US 60/KY 395 should there be signs directing from US 60 onto KY 395?
2014-07-14 | Roadway | Final Joint Inspection | MOT | Note Clarity | BRIDGE REPLACEMENT(P) | 5 | FRANKLIN | Sheet R11 placing sign # 19 @ locations further than 1 mile from closure.
2014-07-14 | Roadway | Final Joint Inspection | Guardrail/Barrier | Drawing Clarity | BRIDGE REPLACEMENT(P) | 5 | FRANKLIN | Sheet R4 Ensure correct guardrail quantity Lt Sta 4+85 to Lt Sta 6+24 Guardrail End treatment Type 4A pay limit is 37.5 LF should be listed as End Treatment instead of Term Section
2014-07-14 | Roadway | Final Joint Inspection | Guardrail/Barrier | Recommendation | BRIDGE REPLACEMENT(P) | 5 | FRANKLIN | Sheet R4 Ensure correct guardrail quantity Lt Sta 4+85 to Lt Sta 6+24 Guardrail End treatment Type 4A pay limit is 37.5 LF should be listed as End Treatment instead of Term Section
2014-07-14 | Roadway | Final Joint Inspection | ROW/Fence | Note Clarity | BRIDGE REPLACEMENT(P) | 5 | FRANKLIN | Sheet R4 What is Visual Barrier fence? How do we do this without easement?
2014-07-14 | Roadway | Final Joint Inspection | ROW/Fence | Drawing Clarity | BRIDGE REPLACEMENT(P) | 5 | FRANKLIN | Sheet R4 What is Visual Barrier fence? How do we do this without easement?
2014-07-14 | Roadway | Final Joint Inspection | ROW/Fence | Error | BRIDGE REPLACEMENT(P) | 5 | FRANKLIN | Sheet R7A Right of Way Monument points 6+24 -30 should be 6+40-30'. Ensure correct coordinates.
2014-07-14 | Roadway | Final Joint Inspection | ROW/Fence | Note Clarity | BRIDGE REPLACEMENT(P) | 5 | FRANKLIN | Sheet R7A Right of Way Monument points 6+24 -30 should be 6+40-30'. Ensure correct coordinates.
2014-07-14 | Roadway | Final Joint Inspection | Pavement | Drawing Clarity | BRIDGE REPLACEMENT(P) | 5 | FRANKLIN | Sheet R2A Paving Area should show 8" Cl 2 Asph Base with 2 1/2" & 2-2 3/4" courses. Appears quantity calculated correctly
2014-07-14 | Roadway | Final Joint Inspection | Guardrail/Barrier | Note Clarity | BRIDGE REPLACEMENT(P) | 5 | FRANKLIN | Sheet R2A Remove Guardrail recommend adding Note that contrary to Std Spec. that contractor can keep removed guardrail. Check quantity with wha tis shown on R4.
2014-07-14 | Roadway | Final Joint Inspection | Guardrail/Barrier | Recommendation | BRIDGE REPLACEMENT(P) | 5 | FRANKLIN | Sheet R2A Remove Guardrail recommend adding Note that contrary to Std Spec. that contractor can keep removed guardrail. Check quantity with wha tis shown on R4.
2014-07-14 | Roadway | Final Joint Inspection | Guardrail/Barrier | Note Clarity | BRIDGE REPLACEMENT(P) | 5 | FRANKLIN | Sheet R4 Remove note Lt Sta 4+00 to LT Sta 5+83 Const 187.5 LF guardrail.
2014-07-14 | Roadway | Final Joint Inspection | Guardrail/Barrier | Recommendation | BRIDGE REPLACEMENT(P) | 5 | FRANKLIN | Sheet R4 Remove note Lt Sta 4+00 to LT Sta 5+83 Const 187.5 LF guardrail.
2014-07-14 | Roadway | Final Joint Inspection | Guardrail/Barrier | Note Clarity | BRIDGE REPLACEMENT(P) | 5 | FRANKLIN | Sheet R4 Ensure correct guardrail quantity Lt Sta 4+85 to Lt Sta 6+24 Guardrail End treatment Type 4A pay limit is 37.5 LF should be listed as End Treatment instead of Term Section
2014-07-14 | Roadway | Final Joint Inspection | Pavement Markings | Note Clarity | BRIDGE REPLACEMENT(P) | 5 | FRANKLIN | Sheet R2A Should Centerline & Edgeline Rumble Strips be added?
2014-07-14 | Roadway | Final Joint Inspection | Pavement | Note Clarity | BRIDGE REPLACEMENT(P) | 5 | FRANKLIN | Sheet R2A Should Centerline & Edgeline Rumble Strips be added?
2014-07-14 | Roadway | Final Joint Inspection | Pavement Markings | Drawing Clarity | BRIDGE REPLACEMENT(P) | 5 | FRANKLIN | Sheet R2A Should Centerline & Edgeline Rumble Strips be added?
2014-07-14 | Roadway | Final Joint Inspection | Pavement | Drawing Clarity | BRIDGE REPLACEMENT(P) | 5 | FRANKLIN | Sheet R2A Should Centerline & Edgeline Rumble Strips be added?
2014-07-14 | Roadway | Final Joint Inspection | Pavement | Omission | BRIDGE REPLACEMENT(P) | 5 | FRANKLIN | Sheet R2A Paving Area should show 8" Cl 2 Asph Base with 2 1/2" & 2-2 3/4" courses. Appears quantity calculated correctly
2014-07-14 | Roadway | Final Joint Inspection | Pavement | Note Clarity | BRIDGE REPLACEMENT(P) | 5 | FRANKLIN | Sheet R2A Paving Area should show 8" Cl 2 Asph Base with 2 1/2" & 2-2 3/4" courses. Appears quantity calculated correctly
2014-07-14 | Roadway | Final Joint Inspection | Guardrail/Barrier | Drawing Clarity | BRIDGE REPLACEMENT(P) | 5 | FRANKLIN | Sheet R2A Guardrail End Treatment Ty 4A should be 1 EA instead of 4 EA.
2014-07-14 | Roadway | Final Joint Inspection | Guardrail/Barrier | Omission | BRIDGE REPLACEMENT(P) | 5 | FRANKLIN | Sheet R2A Add following Bid Items: 02360 Guardrail Term. Section 1, should be 3 EA; 06514 Pave Striping-Perm Paint - 4 In;
2014-07-14 | Roadway | Final Joint Inspection | Pavement Markings | Omission | BRIDGE REPLACEMENT(P) | 5 | FRANKLIN | Sheet R2A Add following Bid Items: 02360 Guardrail Term. Section 1, should be 3 EA; 06514 Pave Striping-Perm Paint - 4 In;
2014-07-14 | Roadway | Final Joint Inspection | Guardrail/Barrier | Recommendation | BRIDGE REPLACEMENT(P) | 5 | FRANKLIN | Sheet R2A Add following Bid Items: 02360 Guardrail Term. Section 1, should be 3 EA; 06514 Pave Striping-Perm Paint - 4 In;
2014-07-14 | Roadway | Final Joint Inspection | Pavement Markings | Recommendation | BRIDGE REPLACEMENT(P) | 5 | FRANKLIN | Sheet R2A Add following Bid Items: 02360 Guardrail Term. Section 1, should be 3 EA; 06514 Pave Striping-Perm Paint - 4 In;
2014-07-14 | Roadway | Final Joint Inspection | MOT | Note Clarity | BRIDGE REPLACEMENT(P) | 5 | FRANKLIN | Sheet R2A change bid item Signs to Temporary Signs to match Spec. Book
2014-07-03 | Roadway | Check Prints/Last Chance | Earthwork | Note Clarity | SAFETY(P) | 5 | BULLITT | Sheet R2 Normal Widen & Overlay Typical shows perforated pipe being placed in cut sections to drain subgrade. This is not shown on plan sheets or X-sections. Recommend if not going to use as drawn remove from typical or show as planned in typical.
2014-07-03 | Roadway | Check Prints/Last Chance | Permanent Drainage | Note Clarity | SAFETY(P) | 5 | BULLITT | Sheet R2 Normal Widen & Overlay Typical shows perforated pipe being placed in cut sections to drain subgrade. This is not shown on plan sheets or X-sections. Recommend if not going to use as drawn remove from typical or show as planned in typical.
2014-07-03 | Roadway | Check Prints/Last Chance | Pavement | Note Clarity | SAFETY(P) | 5 | BULLITT | Sheet R2 Normal Widen & Overlay Typical shows perforated pipe being placed in cut sections to drain subgrade. This is not shown on plan sheets or X-sections. Recommend if not going to use as drawn remove from typical or show as planned in typical.
2014-07-03 | Roadway | Check Prints/Last Chance | Cross Section | Note Clarity | SAFETY(P) | 5 | BULLITT | Sheet R2 Normal Widen & Overlay Typical shows perforated pipe being placed in cut sections to drain subgrade. This is not shown on plan sheets or X-sections. Recommend if not going to use as drawn remove from typical or show as planned in typical.
2014-07-03 | Roadway | Check Prints/Last Chance | Earthwork | Drawing Clarity | SAFETY(P) | 5 | BULLITT | Sheet R2 Normal Widen & Overlay Typical shows perforated pipe being placed in cut sections to drain subgrade. This is not shown on plan sheets or X-sections. Recommend if not going to use as drawn remove from typical or show as planned in typical.
2014-07-03 | Roadway | Check Prints/Last Chance | Permanent Drainage | Drawing Clarity | SAFETY(P) | 5 | BULLITT | Sheet R2 Normal Widen & Overlay Typical shows perforated pipe being placed in cut sections to drain subgrade. This is not shown on plan sheets or X-sections. Recommend if not going to use as drawn remove from typical or show as planned in typical.
2014-07-03 | Roadway | Check Prints/Last Chance | MOT | Recommendation | SAFETY(P) | 5 | BULLITT | Sheet R20 Phase I need to show plan for placing cross drains, i.e. flowable fill, pavement backfill, flagging etc.
2014-07-03 | Roadway | Check Prints/Last Chance | MOT | Drawing Clarity | SAFETY(P) | 5 | BULLITT | Sheet R20 show temporary pavement in Phase II typical.
2014-07-03 | Roadway | Check Prints/Last Chance | Pavement | Drawing Clarity | SAFETY(P) | 5 | BULLITT | Sheet R20 show temporary pavement in Phase II typical.
2014-07-03 | Roadway | Check Prints/Last Chance | MOT | Recommendation | SAFETY(P) | 5 | BULLITT | Sheet R20 show temporary pavement in Phase II typical.
2014-07-03 | Roadway | Check Prints/Last Chance | Pavement | Recommendation | SAFETY(P) | 5 | BULLITT | Sheet R20 show temporary pavement in Phase II typical.
2014-07-03 | Roadway | Check Prints/Last Chance | Pavement Markings | Drawing Clarity | SAFETY(P) | 5 | BULLITT | Striping plans will curve arrows be placed in turning lanes on KY 44? Does this require pavement markers?
2014-07-03 | Roadway | Check Prints/Last Chance | MOT | Note Clarity | SAFETY(P) | 5 | BULLITT | Sheet R19 Recommend adding to Note 9 a loaded school bus.
2014-07-03 | Roadway | Check Prints/Last Chance | MOT | Recommendation | SAFETY(P) | 5 | BULLITT | Sheet R19 Recommend adding to Note 9 a loaded school bus.
2014-07-03 | Roadway | Check Prints/Last Chance | Permanent Drainage | Note Clarity | SAFETY(P) | 5 | BULLITT | Sheet R20 Phase I need to show plan for placing cross drains, i.e. flowable fill, pavement backfill, flagging etc.
2014-07-03 | Roadway | Check Prints/Last Chance | MOT | Note Clarity | SAFETY(P) | 5 | BULLITT | Sheet R20 Phase I need to show plan for placing cross drains, i.e. flowable fill, pavement backfill, flagging etc.
2014-07-03 | Roadway | Check Prints/Last Chance | Permanent Drainage | Recommendation | SAFETY(P) | 5 | BULLITT | Sheet R20 Phase I need to show plan for placing cross drains, i.e. flowable fill, pavement backfill, flagging etc.
2014-07-03 | Roadway | Check Prints/Last Chance | Permanent Drainage | Recommendation | SAFETY(P) | 5 | BULLITT | Sheet R2C Recommend showing Entrance & Culvert Pipe to nearest foot
2014-07-03 | Roadway | Check Prints/Last Chance | Pavement | Note Clarity | SAFETY(P) | 5 | BULLITT | Sheet R2D Bid item for Crushed Aggregate 2, 3 & 23s will need to be shown as only No. 2.
2014-07-03 | Roadway | Check Prints/Last Chance | ROW/Fence | Drawing Clarity | SAFETY(P) | 5 | BULLITT | Sheet R5 & R7 Ensure Wood fence has been taken care of in R/W stage.
2014-07-03 | Roadway | Check Prints/Last Chance | ROW/Fence | Recommendation | SAFETY(P) | 5 | BULLITT | Sheet R5 & R7 Ensure Wood fence has been taken care of in R/W stage.
2014-07-03 | Roadway | Check Prints/Last Chance | Permanent Drainage | Drawing Clarity | SAFETY(P) | 5 | BULLITT | Sheet R7 Recommend tying ditch from double 36x30 pipes into 2' FB Ditch RT 318+00.
2014-07-03 | Roadway | Check Prints/Last Chance | Permanent Drainage | Recommendation | SAFETY(P) | 5 | BULLITT | Sheet R7 Recommend tying ditch from double 36x30 pipes into 2' FB Ditch RT 318+00.
2014-07-03 | Roadway | Check Prints/Last Chance | MOT | Note Clarity | SAFETY(P) | 5 | BULLITT | Sheet R2B Bid Item Diversion (Bypass Detours) there is no Diversion shown on MOT plans. Recommend removing unless a diversion is being constructed.
2014-07-03 | Roadway | Check Prints/Last Chance | MOT | Recommendation | SAFETY(P) | 5 | BULLITT | Sheet R2B Bid Item Diversion (Bypass Detours) there is no Diversion shown on MOT plans. Recommend removing unless a diversion is being constructed.
2014-07-03 | Roadway | Check Prints/Last Chance | Erosion Control | Omission | SAFETY(P) | 5 | BULLITT | Sheet R2B Add following Bid Items: 06600 Removement Pavement Marker Type V; 05963 Initial Fertilizer; 05964 20-10-10 Fertilizer; 05992 Agricultural Limestone; Asphalt Adjustment 10030NS
2014-07-03 | Roadway | Check Prints/Last Chance | Pavement Markings | Omission | SAFETY(P) | 5 | BULLITT | Sheet R2B Add following Bid Items: 06600 Removement Pavement Marker Type V; 05963 Initial Fertilizer; 05964 20-10-10 Fertilizer; 05992 Agricultural Limestone; Asphalt Adjustment 10030NS
2014-07-03 | Roadway | Check Prints/Last Chance | Pavement | Omission | SAFETY(P) | 5 | BULLITT | Sheet R2B Add following Bid Items: 06600 Removement Pavement Marker Type V; 05963 Initial Fertilizer; 05964 20-10-10 Fertilizer; 05992 Agricultural Limestone; Asphalt Adjustment 10030NS
2014-07-03 | Roadway | Check Prints/Last Chance | Permanent Drainage | Note Clarity | SAFETY(P) | 5 | BULLITT | Sheet R2C Recommend showing Entrance & Culvert Pipe to nearest foot
2014-07-03 | Roadway | Check Prints/Last Chance | Permanent Drainage | Drawing Clarity | SAFETY(P) | 5 | BULLITT | Sheet R2 Detail B Is intent to wrap trench for perforated pipe or just go under pipe?
2014-07-03 | Roadway | Check Prints/Last Chance | Pavement | Drawing Clarity | SAFETY(P) | 5 | BULLITT | Sheet R2A Detail C show Note 3 (match from 5-150.20)
2014-07-03 | Roadway | Check Prints/Last Chance | Pavement | Recommendation | SAFETY(P) | 5 | BULLITT | Sheet R2A Detail C show Note 3 (match from 5-150.20)
2014-07-03 | Roadway | Check Prints/Last Chance | Pavement | Drawing Clarity | SAFETY(P) | 5 | BULLITT | Sheet R2A Detail D shows 1.5' wide milling doesn't appear that this is figured in quantities. Recommend bid with millings or add Bid Item Longitudinal Edge Key.
2014-07-03 | Roadway | Check Prints/Last Chance | Pavement | Recommendation | SAFETY(P) | 5 | BULLITT | Sheet R2A Detail D shows 1.5' wide milling doesn't appear that this is figured in quantities. Recommend bid with millings or add Bid Item Longitudinal Edge Key.
2014-07-03 | Roadway | Check Prints/Last Chance | MOT | Note Clarity | SAFETY(P) | 5 | BULLITT | Sheet R2B Change bid item Signs to Temporary Signs to match Spec. Book.
2014-07-03 | Roadway | Check Prints/Last Chance | Superelevation | Note Clarity | SAFETY(P) | 5 | BULLITT | Sheet R2 Recommend changing superelevation to show superelevation to right side since this will be only superelevation on project.
2014-07-03 | Roadway | Check Prints/Last Chance | Cross Section | Note Clarity | SAFETY(P) | 5 | BULLITT | Sheet R2 Recommend changing superelevation to show superelevation to right side since this will be only superelevation on project.
2014-07-03 | Roadway | Check Prints/Last Chance | Superelevation | Drawing Clarity | SAFETY(P) | 5 | BULLITT | Sheet R2 Recommend changing superelevation to show superelevation to right side since this will be only superelevation on project.
2014-07-03 | Roadway | Check Prints/Last Chance | Cross Section | Drawing Clarity | SAFETY(P) | 5 | BULLITT | Sheet R2 Recommend changing superelevation to show superelevation to right side since this will be only superelevation on project.
2014-07-03 | Roadway | Check Prints/Last Chance | Superelevation | Recommendation | SAFETY(P) | 5 | BULLITT | Sheet R2 Recommend changing superelevation to show superelevation to right side since this will be only superelevation on project.
2014-07-03 | Roadway | Check Prints/Last Chance | Cross Section | Recommendation | SAFETY(P) | 5 | BULLITT | Sheet R2 Recommend changing superelevation to show superelevation to right side since this will be only superelevation on project.
2014-07-03 | Roadway | Check Prints/Last Chance | Pavement | Drawing Clarity | SAFETY(P) | 5 | BULLITT | Sheet R2 Normal Widen & Overlay Typical shows perforated pipe being placed in cut sections to drain subgrade. This is not shown on plan sheets or X-sections. Recommend if not going to use as drawn remove from typical or show as planned in typical.
2014-07-03 | Roadway | Check Prints/Last Chance | Cross Section | Drawing Clarity | SAFETY(P) | 5 | BULLITT | Sheet R2 Normal Widen & Overlay Typical shows perforated pipe being placed in cut sections to drain subgrade. This is not shown on plan sheets or X-sections. Recommend if not going to use as drawn remove from typical or show as planned in typical.
2014-07-03 | Roadway | Check Prints/Last Chance | Earthwork | Recommendation | SAFETY(P) | 5 | BULLITT | Sheet R2 Normal Widen & Overlay Typical shows perforated pipe being placed in cut sections to drain subgrade. This is not shown on plan sheets or X-sections. Recommend if not going to use as drawn remove from typical or show as planned in typical.
2014-07-03 | Roadway | Check Prints/Last Chance | Permanent Drainage | Recommendation | SAFETY(P) | 5 | BULLITT | Sheet R2 Normal Widen & Overlay Typical shows perforated pipe being placed in cut sections to drain subgrade. This is not shown on plan sheets or X-sections. Recommend if not going to use as drawn remove from typical or show as planned in typical.
2014-07-03 | Roadway | Check Prints/Last Chance | Pavement | Recommendation | SAFETY(P) | 5 | BULLITT | Sheet R2 Normal Widen & Overlay Typical shows perforated pipe being placed in cut sections to drain subgrade. This is not shown on plan sheets or X-sections. Recommend if not going to use as drawn remove from typical or show as planned in typical.
2014-07-03 | Roadway | Check Prints/Last Chance | Cross Section | Recommendation | SAFETY(P) | 5 | BULLITT | Sheet R2 Normal Widen & Overlay Typical shows perforated pipe being placed in cut sections to drain subgrade. This is not shown on plan sheets or X-sections. Recommend if not going to use as drawn remove from typical or show as planned in typical.
2014-07-03 | Roadway | Check Prints/Last Chance | Permanent Drainage | Note Clarity | SAFETY(P) | 5 | BULLITT | Sheet R2 Detail B Is intent to wrap trench for perforated pipe or just go under pipe?
2014-07-03 | Roadway | Check Prints/Last Chance | Pavement | Note Clarity | SAFETY(P) | 5 | BULLITT | Sheet R2 Detail B Is intent to wrap trench for perforated pipe or just go under pipe?
2014-07-03 | Roadway | Check Prints/Last Chance | Permanent Drainage | Drawing Clarity | SAFETY(P) | 5 | BULLITT | Sheet R2 Detail B Is intent to wrap trench for perforated pipe or just go under pipe?
2014-07-03 | Roadway | Check Prints/Last Chance | Pavement | Drawing Clarity | SAFETY(P) | 5 | BULLITT | Sheet R2 Detail B Is intent to wrap trench for perforated pipe or just go under pipe?
2014-07-03 | Roadway | Check Prints/Last Chance | Earthwork | Note Clarity | SAFETY(P) | 5 | BULLITT | Sheet R2 Typical shows perforated pipe being placed in cut sections to drain subgrade. This is not shown on plan sheets or X-sections. Recommend if not going to use as drawn remove from typical or show as planned in typical.
2014-07-03 | Roadway | Check Prints/Last Chance | Permanent Drainage | Note Clarity | SAFETY(P) | 5 | BULLITT | Sheet R2 Typical shows perforated pipe being placed in cut sections to drain subgrade. This is not shown on plan sheets or X-sections. Recommend if not going to use as drawn remove from typical or show as planned in typical.
2014-07-03 | Roadway | Check Prints/Last Chance | MOT | Drawing Clarity | SAFETY(P) | 5 | BULLITT | Sheet R25 Phase I need to show plan for placing cross drains, i.e. flowable fill, pavement backfill, flagging etc.
2014-07-03 | Roadway | Check Prints/Last Chance | Permanent Drainage | Recommendation | SAFETY(P) | 5 | BULLITT | Sheet R25 Phase I need to show plan for placing cross drains, i.e. flowable fill, pavement backfill, flagging etc.
2014-07-03 | Roadway | Check Prints/Last Chance | MOT | Recommendation | SAFETY(P) | 5 | BULLITT | Sheet R25 Phase I need to show plan for placing cross drains, i.e. flowable fill, pavement backfill, flagging etc.
2014-07-03 | Roadway | Check Prints/Last Chance | Permanent Drainage | Note Clarity | SAFETY(P) | 5 | BULLITT | Sheet R45 Will flowable fill be required for pipe @ 347+40 due to being under existing pavement.
2014-07-03 | Roadway | Check Prints/Last Chance | Permanent Drainage | Drawing Clarity | SAFETY(P) | 5 | BULLITT | Sheet R45 Will flowable fill be required for pipe @ 347+40 due to being under existing pavement.
2014-07-03 | Roadway | Check Prints/Last Chance | Permanent Drainage | Recommendation | SAFETY(P) | 5 | BULLITT | Sheet R9 Recommend removing Perforated Pipe Headwall and have Perforated pipe tie into Headwall RT 361+00.
2014-07-03 | Roadway | Check Prints/Last Chance | MOT | Note Clarity | SAFETY(P) | 5 | BULLITT | Sheet R24 Recommend adding to Note 9 a loaded school bus.
2014-07-03 | Roadway | Check Prints/Last Chance | MOT | Recommendation | SAFETY(P) | 5 | BULLITT | Sheet R24 Recommend adding to Note 9 a loaded school bus.
2014-07-03 | Roadway | Check Prints/Last Chance | Permanent Drainage | Note Clarity | SAFETY(P) | 5 | BULLITT | Sheet R25 Phase I need to show plan for placing cross drains, i.e. flowable fill, pavement backfill, flagging etc.
2014-07-03 | Roadway | Check Prints/Last Chance | MOT | Note Clarity | SAFETY(P) | 5 | BULLITT | Sheet R25 Phase I need to show plan for placing cross drains, i.e. flowable fill, pavement backfill, flagging etc.
2014-07-03 | Roadway | Check Prints/Last Chance | Permanent Drainage | Drawing Clarity | SAFETY(P) | 5 | BULLITT | Sheet R25 Phase I need to show plan for placing cross drains, i.e. flowable fill, pavement backfill, flagging etc.
2014-07-03 | Roadway | Check Prints/Last Chance | Existing Drainage | Note Clarity | SAFETY(P) | 5 | BULLITT | Sheet R5 Showing Remove Pipe outside of Typical Section RT Station 349+00. Recommend adding note that Removal of pipe whether shown or not is incidental. If not show bid item per Std Spec 701.04.14
2014-07-03 | Roadway | Check Prints/Last Chance | Existing Drainage | Drawing Clarity | SAFETY(P) | 5 | BULLITT | Sheet R5 Showing Remove Pipe outside of Typical Section RT Station 349+00. Recommend adding note that Removal of pipe whether shown or not is incidental. If not show bid item per Std Spec 701.04.14
2014-07-03 | Roadway | Check Prints/Last Chance | Existing Drainage | Recommendation | SAFETY(P) | 5 | BULLITT | Sheet R5 Showing Remove Pipe outside of Typical Section RT Station 349+00. Recommend adding note that Removal of pipe whether shown or not is incidental. If not show bid item per Std Spec 701.04.14
2014-07-03 | Roadway | Check Prints/Last Chance | Pavement | Omission | SAFETY(P) | 5 | BULLITT | Sheet R5 Existing Entrance Rt Station 349+00 what is plan for remainder of asphalt that isn't removed inside typical? If planning to remove will need bid item Remove Pavement added.
2014-07-03 | Roadway | Check Prints/Last Chance | Pavement | Drawing Clarity | SAFETY(P) | 5 | BULLITT | Sheet R5 Existing Entrance Rt Station 349+00 what is plan for remainder of asphalt that isn't removed inside typical? If planning to remove will need bid item Remove Pavement added.
2014-07-03 | Roadway | Check Prints/Last Chance | Permanent Drainage | Drawing Clarity | SAFETY(P) | 5 | BULLITT | Sheet R9 Recommend removing Perforated Pipe Headwall and have Perforated pipe tie into Headwall RT 361+00.
2014-07-03 | Roadway | Check Prints/Last Chance | Pavement Markings | Note Clarity | SAFETY(P) | 5 | BULLITT | Sheet R2B Add following Bid Items: 06600 Remove Pavement Marker Type V; 05963 Initial Fertilizer; 05964 20-10-10 Fertilizer; 05992 Agricultural Limestone
2014-07-03 | Roadway | Check Prints/Last Chance | Permanent Drainage | Note Clarity | SAFETY(P) | 5 | BULLITT | Sheet R2C Recommend showing Entrance & Culvert Pipe to nearest foot
2014-07-03 | Roadway | Check Prints/Last Chance | Permanent Drainage | Recommendation | SAFETY(P) | 5 | BULLITT | Sheet R2C Recommend showing Entrance & Culvert Pipe to nearest foot
2014-07-03 | Roadway | Check Prints/Last Chance | Pavement | Note Clarity | SAFETY(P) | 5 | BULLITT | Sheet R2D Bid item for Crushed Aggregate 2, 3 & 23s will need to be shown as only No. 2.
2014-07-03 | Roadway | Check Prints/Last Chance | Pavement | Note Clarity | SAFETY(P) | 5 | BULLITT | Sheet R2E General Note for Sawcutting- Will this apply to saw cut shown on R13 RT 50+75?
2014-07-03 | Roadway | Check Prints/Last Chance | Pavement | Drawing Clarity | SAFETY(P) | 5 | BULLITT | Sheet R2E General Note for Sawcutting- Will this apply to saw cut shown on R13 RT 50+75?
2014-07-03 | Roadway | Check Prints/Last Chance | MOT | Note Clarity | SAFETY(P) | 5 | BULLITT | Sheet R2B Bid Item Diversion (Bypass Detours) there is no Diversion shown on MOT plans. Recommend removing unless a diversion is being constructed.
2014-07-03 | Roadway | Check Prints/Last Chance | MOT | Drawing Clarity | SAFETY(P) | 5 | BULLITT | Sheet R2B Bid Item Diversion (Bypass Detours) there is no Diversion shown on MOT plans. Recommend removing unless a diversion is being constructed.
2014-07-03 | Roadway | Check Prints/Last Chance | MOT | Recommendation | SAFETY(P) | 5 | BULLITT | Sheet R2B Bid Item Diversion (Bypass Detours) there is no Diversion shown on MOT plans. Recommend removing unless a diversion is being constructed.
2014-07-03 | Roadway | Check Prints/Last Chance | Erosion Control | Omission | SAFETY(P) | 5 | BULLITT | Sheet R2B Add following Bid Items: 06600 Remove Pavement Marker Type V; 05963 Initial Fertilizer; 05964 20-10-10 Fertilizer; 05992 Agricultural Limestone
2014-07-03 | Roadway | Check Prints/Last Chance | Pavement Markings | Omission | SAFETY(P) | 5 | BULLITT | Sheet R2B Add following Bid Items: 06600 Remove Pavement Marker Type V; 05963 Initial Fertilizer; 05964 20-10-10 Fertilizer; 05992 Agricultural Limestone
2014-07-03 | Roadway | Check Prints/Last Chance | Erosion Control | Note Clarity | SAFETY(P) | 5 | BULLITT | Sheet R2B Add following Bid Items: 06600 Remove Pavement Marker Type V; 05963 Initial Fertilizer; 05964 20-10-10 Fertilizer; 05992 Agricultural Limestone
2014-07-03 | Roadway | Check Prints/Last Chance | Cross Section | Recommendation | SAFETY(P) | 5 | BULLITT | Sheet R2 Typical shows perforated pipe being placed in cut sections to drain subgrade. This is not shown on plan sheets or X-sections. Recommend if not going to use as drawn remove from typical or show as planned in typical.
2014-07-03 | Roadway | Check Prints/Last Chance | Pavement | Note Clarity | SAFETY(P) | 5 | BULLITT | Sheet R2A Detail D shows 1.5' wide milling doesn't appear that this is figured in quantities. Recommend bid with milling or add Bid Item Longitudinal Edge Key.
2014-07-03 | Roadway | Check Prints/Last Chance | Pavement | Drawing Clarity | SAFETY(P) | 5 | BULLITT | Sheet R2A Detail D shows 1.5' wide milling doesn't appear that this is figured in quantities. Recommend bid with milling or add Bid Item Longitudinal Edge Key.
2014-07-03 | Roadway | Check Prints/Last Chance | Pavement | Recommendation | SAFETY(P) | 5 | BULLITT | Sheet R2A Detail D shows 1.5' wide milling doesn't appear that this is figured in quantities. Recommend bid with milling or add Bid Item Longitudinal Edge Key.
2014-07-03 | Roadway | Check Prints/Last Chance | MOT | Note Clarity | SAFETY(P) | 5 | BULLITT | Sheet R2B Change bid item Signs to Temporary Signs to match Spec. Book.
2014-07-03 | Roadway | Check Prints/Last Chance | MOT | Recommendation | SAFETY(P) | 5 | BULLITT | Sheet R2B Change bid item Signs to Temporary Signs to match Spec. Book.
2014-07-03 | Roadway | Check Prints/Last Chance | Cross Section | Note Clarity | SAFETY(P) | 5 | BULLITT | Sheet R2 Typical shows perforated pipe being placed in cut sections to drain subgrade. This is not shown on plan sheets or X-sections. Recommend if not going to use as drawn remove from typical or show as planned in typical.
2014-07-03 | Roadway | Check Prints/Last Chance | Earthwork | Drawing Clarity | SAFETY(P) | 5 | BULLITT | Sheet R2 Typical shows perforated pipe being placed in cut sections to drain subgrade. This is not shown on plan sheets or X-sections. Recommend if not going to use as drawn remove from typical or show as planned in typical.
2014-07-03 | Roadway | Check Prints/Last Chance | Permanent Drainage | Drawing Clarity | SAFETY(P) | 5 | BULLITT | Sheet R2 Typical shows perforated pipe being placed in cut sections to drain subgrade. This is not shown on plan sheets or X-sections. Recommend if not going to use as drawn remove from typical or show as planned in typical.
2014-07-03 | Roadway | Check Prints/Last Chance | Cross Section | Drawing Clarity | SAFETY(P) | 5 | BULLITT | Sheet R2 Typical shows perforated pipe being placed in cut sections to drain subgrade. This is not shown on plan sheets or X-sections. Recommend if not going to use as drawn remove from typical or show as planned in typical.
2014-07-03 | Roadway | Check Prints/Last Chance | Earthwork | Recommendation | SAFETY(P) | 5 | BULLITT | Sheet R2 Typical shows perforated pipe being placed in cut sections to drain subgrade. This is not shown on plan sheets or X-sections. Recommend if not going to use as drawn remove from typical or show as planned in typical.
2014-07-03 | Roadway | Check Prints/Last Chance | Permanent Drainage | Recommendation | SAFETY(P) | 5 | BULLITT | Sheet R2 Typical shows perforated pipe being placed in cut sections to drain subgrade. This is not shown on plan sheets or X-sections. Recommend if not going to use as drawn remove from typical or show as planned in typical.
2014-07-03 | Roadway | Final Joint Inspection | Pavement | Error | BRIDGE REPLACEMENT(P) | 5 | JEFFERSON | Sheet R2 & R2B Asphalt shown doesn't match sheet R2 shows Surface as .50B & Base as 1.0D sheet R2B shows Surface as .38D & Base as .75D
2014-07-03 | Roadway | Final Joint Inspection | Pavement | Note Clarity | BRIDGE REPLACEMENT(P) | 5 | JEFFERSON | Sheet R2 & R2B Asphalt shown doesn't match sheet R2 shows Surface as .50B & Base as 1.0D sheet R2B shows Surface as .38D & Base as .75D
2014-07-03 | Roadway | Final Joint Inspection | Pavement | Drawing Clarity | BRIDGE REPLACEMENT(P) | 5 | JEFFERSON | Sheet R2 & R2B Asphalt shown doesn't match sheet R2 shows Surface as .50B & Base as 1.0D sheet R2B shows Surface as .38D & Base as .75D
2014-07-03 | Roadway | Final Joint Inspection | Pavement | Note Clarity | BRIDGE REPLACEMENT(P) | 5 | JEFFERSON | Sheet R2A Fabric Geotextile Type IV is this only going beneath No. 2 stone or will it be wrapped? Type III is recommended for subgrade or embankment stabilization Type IV is for Drainage blankets & edge drains.
2014-07-03 | Roadway | Final Joint Inspection | Pavement | Drawing Clarity | BRIDGE REPLACEMENT(P) | 5 | JEFFERSON | Sheet R2A Fabric Geotextile Type IV is this only going beneath No. 2 stone or will it be wrapped? Type III is recommended for subgrade or embankment stabilization Type IV is for Drainage blankets & edge drains.
2014-07-03 | Roadway | Final Joint Inspection | Earthwork | Omission | BRIDGE REPLACEMENT(P) | 5 | JEFFERSON | Sheet R2A Embankment in Place should be 652 CY X-Sections show 512 CY embankment only show 507 in chart.
2014-07-03 | Roadway | Final Joint Inspection | Environmental | Recommendation | BRIDGE REPLACEMENT(P) | 5 | JEFFERSON | Sheet R2C Add Air Quality Note.
2014-07-03 | Roadway | Final Joint Inspection | Pavement | Omission | BRIDGE REPLACEMENT(P) | 5 | JEFFERSON | Sheet R3 Recommend adding and showing lenths of Edge Keys at tie-ins.
2014-07-03 | Roadway | Final Joint Inspection | Pavement | Recommendation | BRIDGE REPLACEMENT(P) | 5 | JEFFERSON | Sheet R3 Recommend adding and showing lenths of Edge Keys at tie-ins.
2014-07-03 | Roadway | Final Joint Inspection | Guardrail/Barrier | Note Clarity | BRIDGE REPLACEMENT(P) | 5 | JEFFERSON | Sheet R3 if leave Bridge End Conn Type A they are 25' in length station numbers will need to be adjusted to match.
2014-07-03 | Roadway | Final Joint Inspection | Guardrail/Barrier | Drawing Clarity | BRIDGE REPLACEMENT(P) | 5 | JEFFERSON | Sheet R3 if leave Bridge End Conn Type A they are 25' in length station numbers will need to be adjusted to match.
2014-07-03 | Roadway | Final Joint Inspection | Guardrail/Barrier | Drawing Clarity | BRIDGE REPLACEMENT(P) | 5 | JEFFERSON | Sheet R3 Will Barricade be required where existing bridge is removed?
2014-07-03 | Roadway | Final Joint Inspection | Guardrail/Barrier | Note Clarity | BRIDGE REPLACEMENT(P) | 5 | JEFFERSON | Sheet R2a if changing guardrail as described above add bid item Guardrail Delineators if do not change make delineators incidental to Connector to Bridge End bid item.
2014-07-03 | Roadway | Final Joint Inspection | Guardrail/Barrier | Drawing Clarity | BRIDGE REPLACEMENT(P) | 5 | JEFFERSON | Sheet R2a if changing guardrail as described above add bid item Guardrail Delineators if do not change make delineators incidental to Connector to Bridge End bid item.
2014-07-03 | Roadway | Final Joint Inspection | Guardrail/Barrier | Recommendation | BRIDGE REPLACEMENT(P) | 5 | JEFFERSON | Sheet R2a if changing guardrail as described above add bid item Guardrail Delineators if do not change make delineators incidental to Connector to Bridge End bid item.
2014-07-03 | Roadway | Final Joint Inspection | Pavement | Note Clarity | BRIDGE REPLACEMENT(P) | 5 | JEFFERSON | Sheet R2C Recommend accepting Compaction by Option B due to small quantity.
2014-07-03 | Roadway | Final Joint Inspection | Pavement | Recommendation | BRIDGE REPLACEMENT(P) | 5 | JEFFERSON | Sheet R2C Recommend accepting Compaction by Option B due to small quantity.
2014-07-03 | Roadway | Final Joint Inspection | Environmental | Omission | BRIDGE REPLACEMENT(P) | 5 | JEFFERSON | Sheet R2C Add Air Quality Note.
2014-07-03 | Roadway | Final Joint Inspection | Pavement | Recommendation | BRIDGE REPLACEMENT(P) | 5 | JEFFERSON | Sheet R2A Recommend adding Bid item Edge Key
2014-07-03 | Roadway | Final Joint Inspection | Guardrail/Barrier | Note Clarity | BRIDGE REPLACEMENT(P) | 5 | JEFFERSON | Sheets R2A & R3 Island Header Curb should be Island Curb & Gutter per RBB-001-07, if required see below.
2014-07-03 | Roadway | Final Joint Inspection | Guardrail/Barrier | Drawing Clarity | BRIDGE REPLACEMENT(P) | 5 | JEFFERSON | Sheets R2A & R3 Island Header Curb should be Island Curb & Gutter per RBB-001-07, if required see below.
2014-07-03 | Roadway | Final Joint Inspection | Guardrail/Barrier | Note Clarity | BRIDGE REPLACEMENT(P) | 5 | JEFFERSON | Sheets R2A & R3 Ensure that correct barrier for bridge is shown. Recommend using Railing System Type II with Term. Sect. No 1 on ends or Guardrail Steel W Beam (Single Face A) if flume is needed. This would eliminate need for Island Curb & Gutter.
2014-07-03 | Roadway | Final Joint Inspection | Guardrail/Barrier | Drawing Clarity | BRIDGE REPLACEMENT(P) | 5 | JEFFERSON | Sheets R2A & R3 Ensure that correct barrier for bridge is shown. Recommend using Railing System Type II with Term. Sect. No 1 on ends or Guardrail Steel W Beam (Single Face A) if flume is needed. This would eliminate need for Island Curb & Gutter.
2014-07-03 | Roadway | Final Joint Inspection | Guardrail/Barrier | Recommendation | BRIDGE REPLACEMENT(P) | 5 | JEFFERSON | Sheets R2A & R3 Ensure that correct barrier for bridge is shown. Recommend using Railing System Type II with Term. Sect. No 1 on ends or Guardrail Steel W Beam (Single Face A) if flume is needed. This would eliminate need for Island Curb & Gutter.
2014-07-03 | Roadway | Final Joint Inspection | Earthwork | Note Clarity | BRIDGE REPLACEMENT(P) | 5 | JEFFERSON | Sheet R2A Embankment in Place should be 652 CY X-Sections show 512 CY embankment only show 507 in chart.
2014-07-03 | Roadway | Final Joint Inspection | Guardrail/Barrier | Note Clarity | BRIDGE REPLACEMENT(P) | 5 | JEFFERSON | Sheet R2A Recommend adding Note that contractor can keep removed guardrail.
2014-07-03 | Roadway | Final Joint Inspection | Guardrail/Barrier | Recommendation | BRIDGE REPLACEMENT(P) | 5 | JEFFERSON | Sheet R2A Recommend adding Note that contractor can keep removed guardrail.
2014-07-03 | Roadway | Final Joint Inspection | Permanent Drainage | Recommendation | BRIDGE REPLACEMENT(P) | 5 | JEFFERSON | Sheet R2A Recommend making Channel Lining Cl 2 incidental to Flume.
2014-07-03 | Roadway | Final Joint Inspection | Pavement | Note Clarity | BRIDGE REPLACEMENT(P) | 5 | JEFFERSON | Sheet R2A Recommend adding Bid item Edge Key
2014-07-03 | Roadway | Final Joint Inspection | Pavement | Drawing Clarity | BRIDGE REPLACEMENT(P) | 5 | JEFFERSON | Sheet R2A Recommend adding Bid item Edge Key
2014-07-03 | Roadway | Final Joint Inspection | Pavement | Note Clarity | BRIDGE REPLACEMENT(P) | 5 | JEFFERSON | Sheet R2 Detail B material under curb & gutter not identified. Recommend placing curb & gutter directly on DGA layer, if asphalt is placed it will be hard to keep on grade and obtain correct compaction in narrow area.
2014-07-03 | Roadway | Final Joint Inspection | Pavement | Drawing Clarity | BRIDGE REPLACEMENT(P) | 5 | JEFFERSON | Sheet R2 Detail B material under curb & gutter not identified. Recommend placing curb & gutter directly on DGA layer, if asphalt is placed it will be hard to keep on grade and obtain correct compaction in narrow area.
2014-07-03 | Roadway | Final Joint Inspection | Pavement | Recommendation | BRIDGE REPLACEMENT(P) | 5 | JEFFERSON | Sheet R2 Detail B material under curb & gutter not identified. Recommend placing curb & gutter directly on DGA layer, if asphalt is placed it will be hard to keep on grade and obtain correct compaction in narrow area.
2014-07-03 | Roadway | Final Joint Inspection | Structure | Drawing Clarity | BRIDGE REPLACEMENT(P) | 5 | JEFFERSON | Sheet R2 Will a bridge typical be necessary?
2014-07-03 | Roadway | Final Joint Inspection | Guardrail/Barrier | Note Clarity | BRIDGE REPLACEMENT(P) | 5 | JEFFERSON | Sheet R2 Remove Note 2 as there is no guardrail planned to be used.
2014-07-03 | Roadway | Final Joint Inspection | Guardrail/Barrier | Drawing Clarity | BRIDGE REPLACEMENT(P) | 5 | JEFFERSON | Sheet R2 Remove Note 2 as there is no guardrail planned to be used.
2014-07-03 | Roadway | Final Joint Inspection | MOT | Drawing Clarity | BRIDGE REPLACEMENT(P) | 5 | JEFFERSON | Sheet R13 Plan for traffic entering & exiting from entrance LT 14+00.
2014-07-03 | Roadway | Final Joint Inspection | MOT | Recommendation | BRIDGE REPLACEMENT(P) | 5 | JEFFERSON | Sheet R13 Plan for traffic entering & exiting from entrance LT 14+00.
2014-07-03 | Roadway | Final Joint Inspection | Cross Section | Omission | BRIDGE REPLACEMENT(P) | 5 | JEFFERSON | Sheet X6 Show proposed curb & gutter on sections
2014-07-03 | Roadway | Final Joint Inspection | Cross Section | Drawing Clarity | BRIDGE REPLACEMENT(P) | 5 | JEFFERSON | Sheet X6 Show proposed curb & gutter on sections
2014-07-03 | Roadway | Final Joint Inspection | Cross Section | Recommendation | BRIDGE REPLACEMENT(P) | 5 | JEFFERSON | Sheet X6 Show proposed curb & gutter on sections
2014-07-03 | Roadway | Final Joint Inspection | MOT | Note Clarity | BRIDGE REPLACEMENT(P) | 5 | JEFFERSON | Sheets R13, R17, R21 Will Temp. Tape Yellow be needed to mark CL & tubular markers per Std Drawing?
2014-07-03 | Roadway | Final Joint Inspection | Pavement Markings | Drawing Clarity | BRIDGE REPLACEMENT(P) | 5 | JEFFERSON | Sheets R13, R17, R21 Will Temp. Tape Yellow be needed to mark CL & tubular markers per Std Drawing?
2014-07-03 | Roadway | Final Joint Inspection | MOT | Drawing Clarity | BRIDGE REPLACEMENT(P) | 5 | JEFFERSON | Sheets R13, R17, R21 Will Temp. Tape Yellow be needed to mark CL & tubular markers per Std Drawing?
2014-07-03 | Roadway | Final Joint Inspection | Pavement Markings | Recommendation | BRIDGE REPLACEMENT(P) | 5 | JEFFERSON | Sheets R13, R17, R21 Will Temp. Tape Yellow be needed to mark CL & tubular markers per Std Drawing?
2014-07-03 | Roadway | Final Joint Inspection | MOT | Recommendation | BRIDGE REPLACEMENT(P) | 5 | JEFFERSON | Sheets R13, R17, R21 Will Temp. Tape Yellow be needed to mark CL & tubular markers per Std Drawing?
2014-07-03 | Roadway | Final Joint Inspection | MOT | Note Clarity | BRIDGE REPLACEMENT(P) | 5 | JEFFERSON | Sheet R13 Plan for traffic entering & exiting from entrance LT 14+00.
2014-07-03 | Roadway | Final Joint Inspection | Part-Width | Note Clarity | BRIDGE REPLACEMENT(P) | 5 | JEFFERSON | MOT all phases show a 115' taper to transisition from 2 lanes to 1 appears to be short Std Drawings show 320' taper length.
2014-07-03 | Roadway | Final Joint Inspection | MOT | Drawing Clarity | BRIDGE REPLACEMENT(P) | 5 | JEFFERSON | MOT all phases show a 115' taper to transisition from 2 lanes to 1 appears to be short Std Drawings show 320' taper length.
2014-07-03 | Roadway | Final Joint Inspection | Part-Width | Drawing Clarity | BRIDGE REPLACEMENT(P) | 5 | JEFFERSON | MOT all phases show a 115' taper to transisition from 2 lanes to 1 appears to be short Std Drawings show 320' taper length.
2014-07-03 | Roadway | Final Joint Inspection | Pavement Markings | Omission | BRIDGE REPLACEMENT(P) | 5 | JEFFERSON | Sheets R13, R17, R21 Will Temp. Tape Yellow be needed to mark CL & tubular markers per Std Drawing?
2014-07-03 | Roadway | Final Joint Inspection | MOT | Omission | BRIDGE REPLACEMENT(P) | 5 | JEFFERSON | Sheets R13, R17, R21 Will Temp. Tape Yellow be needed to mark CL & tubular markers per Std Drawing?
2014-07-03 | Roadway | Final Joint Inspection | Pavement Markings | Note Clarity | BRIDGE REPLACEMENT(P) | 5 | JEFFERSON | Sheets R13, R17, R21 Will Temp. Tape Yellow be needed to mark CL & tubular markers per Std Drawing?
2014-07-03 | Roadway | Final Joint Inspection | MOT | Note Clarity | BRIDGE REPLACEMENT(P) | 5 | JEFFERSON | Sheet R10 Phase 2 change See Sheet R11 to R13
2014-07-03 | Roadway | Final Joint Inspection | MOT | Recommendation | BRIDGE REPLACEMENT(P) | 5 | JEFFERSON | Sheet R10 Phase 2 change See Sheet R11 to R13
2014-07-03 | Roadway | Final Joint Inspection | MOT | Note Clarity | BRIDGE REPLACEMENT(P) | 5 | JEFFERSON | Sheet R10 Phase 3 change See Sheet R13 to R17
2014-07-03 | Roadway | Final Joint Inspection | MOT | Note Clarity | BRIDGE REPLACEMENT(P) | 5 | JEFFERSON | Sheet R10 Phase 4 change See Sheet R15 to R21
2014-07-03 | Roadway | Final Joint Inspection | MOT | Note Clarity | BRIDGE REPLACEMENT(P) | 5 | JEFFERSON | Sheet R10 Phase 5 remove See Sheet R17
2014-07-03 | Roadway | Final Joint Inspection | MOT | Note Clarity | BRIDGE REPLACEMENT(P) | 5 | JEFFERSON | MOT all phases show a 115' taper to transisition from 2 lanes to 1 appears to be short Std Drawings show 320' taper length.
2014-07-03 | Roadway | Final Joint Inspection | Pavement | Recommendation | BRIDGE REPLACEMENT(P) | 5 | JEFFERSON | Sheet R5 Recommend paving to end of new curb & gutter station 17+96 also pave entrance to back of curb RT 17+30 +/-.
2014-07-03 | Roadway | Final Joint Inspection | Pavement | Drawing Clarity | BRIDGE REPLACEMENT(P) | 5 | JEFFERSON | Sheet R5 show Radius for eastern edge of entrance LT 16+82
2014-07-03 | Roadway | Final Joint Inspection | Pavement | Recommendation | BRIDGE REPLACEMENT(P) | 5 | JEFFERSON | Sheet R5 show Radius for eastern edge of entrance LT 16+82
2014-07-03 | Roadway | Final Joint Inspection | Signalization | Note Clarity | BRIDGE REPLACEMENT(P) | 5 | JEFFERSON | Sheet R5 Ensure signal pole and traffic loops are relocated
2014-07-03 | Roadway | Final Joint Inspection | Signalization | Drawing Clarity | BRIDGE REPLACEMENT(P) | 5 | JEFFERSON | Sheet R5 Ensure signal pole and traffic loops are relocated
2014-07-03 | Roadway | Final Joint Inspection | Signalization | Recommendation | BRIDGE REPLACEMENT(P) | 5 | JEFFERSON | Sheet R5 Ensure signal pole and traffic loops are relocated
2014-07-03 | Roadway | Final Joint Inspection | Pavement | Recommendation | BRIDGE REPLACEMENT(P) | 5 | JEFFERSON | Sheet R3 Recommend moving Entrance note for LT 16+82 to sheet R5
2014-07-03 | Roadway | Final Joint Inspection | Pavement | Omission | BRIDGE REPLACEMENT(P) | 5 | JEFFERSON | Sheet R5 Show type of sidewalk ramp that will need to be constructed Rt 17+20 +/-
2014-07-03 | Roadway | Final Joint Inspection | Pavement | Note Clarity | BRIDGE REPLACEMENT(P) | 5 | JEFFERSON | Sheet R5 Show type of sidewalk ramp that will need to be constructed Rt 17+20 +/-
2014-07-03 | Roadway | Final Joint Inspection | Pavement | Drawing Clarity | BRIDGE REPLACEMENT(P) | 5 | JEFFERSON | Sheet R5 Show type of sidewalk ramp that will need to be constructed Rt 17+20 +/-
2014-07-03 | Roadway | Final Joint Inspection | Pavement | Note Clarity | BRIDGE REPLACEMENT(P) | 5 | JEFFERSON | Sheet R5 Recommend paving to end of new curb & gutter station 17+96 also pave entrance to back of curb RT 17+30 +/-.
2014-07-03 | Roadway | Final Joint Inspection | Pavement | Drawing Clarity | BRIDGE REPLACEMENT(P) | 5 | JEFFERSON | Sheet R5 Recommend paving to end of new curb & gutter station 17+96 also pave entrance to back of curb RT 17+30 +/-.
2014-07-03 | Roadway | Final Joint Inspection | Structure | Drawing Clarity | BRIDGE REPLACEMENT(P) | 5 | JEFFERSON | Sheet R3 Recommend adding Do Not Disturb note to footbridge
2014-07-03 | Roadway | Final Joint Inspection | Structure | Recommendation | BRIDGE REPLACEMENT(P) | 5 | JEFFERSON | Sheet R3 Recommend adding Do Not Disturb note to footbridge
2014-07-03 | Roadway | Final Joint Inspection | Guardrail/Barrier | Omission | BRIDGE REPLACEMENT(P) | 5 | JEFFERSON | Sheet R3 Add remove guardrail notes.
2014-07-03 | Roadway | Final Joint Inspection | Guardrail/Barrier | Drawing Clarity | BRIDGE REPLACEMENT(P) | 5 | JEFFERSON | Sheet R3 Add remove guardrail notes.
2014-07-03 | Roadway | Final Joint Inspection | Pavement | Note Clarity | BRIDGE REPLACEMENT(P) | 5 | JEFFERSON | Sheet R3 Recommend moving Entrance note for LT 16+82 to sheet R5
2014-07-03 | Roadway | Final Joint Inspection | Pavement | Drawing Clarity | BRIDGE REPLACEMENT(P) | 5 | JEFFERSON | Sheet R3 Recommend moving Entrance note for LT 16+82 to sheet R5
2014-07-03 | Roadway | Final Joint Inspection | MOT | Note Clarity | BRIDGE REPLACEMENT(P) | 5 | JEFFERSON | Sheet R2A Change Bid Item Signs to Temporary Signs to match Spec. Book.
2014-07-03 | Roadway | Final Joint Inspection | Environmental | Omission | BRIDGE REPLACEMENT(P) | 5 | JEFFERSON | Sheet R2D Add Air Quality Note
2014-07-03 | Roadway | Final Joint Inspection | Environmental | Recommendation | BRIDGE REPLACEMENT(P) | 5 | JEFFERSON | Sheet R2D Add Air Quality Note
2014-07-03 | Roadway | Final Joint Inspection | Pavement | Note Clarity | BRIDGE REPLACEMENT(P) | 5 | JEFFERSON | Sheet R2D Edge Key Note does this apply?
2014-07-03 | Roadway | Final Joint Inspection | Pavement | Drawing Clarity | BRIDGE REPLACEMENT(P) | 5 | JEFFERSON | Sheet R2D Edge Key Note does this apply?
2014-07-03 | Roadway | Final Joint Inspection | Existing Drainage | Drawing Clarity | BRIDGE REPLACEMENT(P) | 5 | JEFFERSON | Sheet R3 What is plan for existing 18" storm sewer Right Station 12+80-14+50 & curb inlet Right 13+10
2014-07-03 | Roadway | Final Joint Inspection | Erosion Control | Omission | BRIDGE REPLACEMENT(P) | 5 | JEFFERSON | Sheet R2A Add following Bid Items: 02676 Mobilization for Milling & Texturing; 05963 Initial Fertilizer; 05992 Agricultue Limestone; 20318ES508 Relocate Concrete Barrier Wall; 23131ER701 Pipeline Video Inspection
2014-07-03 | Roadway | Final Joint Inspection | Permanent Drainage | Omission | BRIDGE REPLACEMENT(P) | 5 | JEFFERSON | Sheet R2A Add following Bid Items: 02676 Mobilization for Milling & Texturing; 05963 Initial Fertilizer; 05992 Agricultue Limestone; 20318ES508 Relocate Concrete Barrier Wall; 23131ER701 Pipeline Video Inspection
2014-07-03 | Roadway | Final Joint Inspection | Pavement | Omission | BRIDGE REPLACEMENT(P) | 5 | JEFFERSON | Sheet R2A Add following Bid Items: 02676 Mobilization for Milling & Texturing; 05963 Initial Fertilizer; 05992 Agricultue Limestone; 20318ES508 Relocate Concrete Barrier Wall; 23131ER701 Pipeline Video Inspection
2014-07-03 | Roadway | Final Joint Inspection | Permanent Drainage | Omission | BRIDGE REPLACEMENT(P) | 5 | JEFFERSON | Sheet R2A Note 6 appears to be for Geotextile Fabric Type IV for Pipe there is no bid item shown for this on Sheet R2A or R2B add 02600 Fabric Geotextile Type IV for Pipe
2014-07-03 | Roadway | Final Joint Inspection | Permanent Drainage | Note Clarity | BRIDGE REPLACEMENT(P) | 5 | JEFFERSON | Sheet R2A Note 6 appears to be for Geotextile Fabric Type IV for Pipe there is no bid item shown for this on Sheet R2A or R2B add 02600 Fabric Geotextile Type IV for Pipe
2014-07-03 | Roadway | Final Joint Inspection | Permanent Drainage | Recommendation | BRIDGE REPLACEMENT(P) | 5 | JEFFERSON | Sheet R2A Note 6 appears to be for Geotextile Fabric Type IV for Pipe there is no bid item shown for this on Sheet R2A or R2B add 02600 Fabric Geotextile Type IV for Pipe
2014-07-03 | Roadway | Final Joint Inspection | Geotechnical | Note Clarity | BRIDGE REPLACEMENT(P) | 5 | JEFFERSON | Sheet R2A Fabric Geotextile Type IV is this only going beneath No. 2 stone or will it be wrapped? Type III is recommended for subgrade or embankment stabilization Type IV is for Drainage blankets & edge drains.
2014-07-03 | Roadway | Final Joint Inspection | Pavement | Note Clarity | BRIDGE REPLACEMENT(P) | 5 | JEFFERSON | Sheet R2A Fabric Geotextile Type IV is this only going beneath No. 2 stone or will it be wrapped? Type III is recommended for subgrade or embankment stabilization Type IV is for Drainage blankets & edge drains.
2014-07-03 | Roadway | Final Joint Inspection | Geotechnical | Drawing Clarity | BRIDGE REPLACEMENT(P) | 5 | JEFFERSON | Sheet R2A Fabric Geotextile Type IV is this only going beneath No. 2 stone or will it be wrapped? Type III is recommended for subgrade or embankment stabilization Type IV is for Drainage blankets & edge drains.
2014-07-03 | Roadway | Final Joint Inspection | Pavement | Drawing Clarity | BRIDGE REPLACEMENT(P) | 5 | JEFFERSON | Sheet R2A Fabric Geotextile Type IV is this only going beneath No. 2 stone or will it be wrapped? Type III is recommended for subgrade or embankment stabilization Type IV is for Drainage blankets & edge drains.
2014-07-03 | Roadway | Final Joint Inspection | Guardrail/Barrier | Note Clarity | BRIDGE REPLACEMENT(P) | 5 | JEFFERSON | Sheet R2A Recommend adding Note that contractor can keep removed guardrail.
2014-07-03 | Roadway | Final Joint Inspection | Guardrail/Barrier | Recommendation | BRIDGE REPLACEMENT(P) | 5 | JEFFERSON | Sheet R2A Recommend adding Note that contractor can keep removed guardrail.
2014-06-27 | Roadway | Check Prints/Last Chance | Pavement | Note Clarity | RECONSTRUCTION(O) | 10 | MORGAN | Sheet R2 & R2a Note 5 recommend stating that only 2' will be paved .
2014-06-27 | Roadway | Check Prints/Last Chance | Cross Section | Note Clarity | RECONSTRUCTION(O) | 10 | MORGAN | Sheet R2 & R2a Note 5 recommend stating that only 2' will be paved .
2014-06-27 | Roadway | Check Prints/Last Chance | Pavement | Drawing Clarity | RECONSTRUCTION(O) | 10 | MORGAN | Sheet R2 & R2a Note 5 recommend stating that only 2' will be paved .
2014-06-27 | Roadway | Check Prints/Last Chance | Cross Section | Drawing Clarity | RECONSTRUCTION(O) | 10 | MORGAN | Sheet R2 & R2a Note 5 recommend stating that only 2' will be paved .
2014-06-27 | Roadway | Check Prints/Last Chance | Pavement | Recommendation | RECONSTRUCTION(O) | 10 | MORGAN | Sheet R2 & R2a Note 5 recommend stating that only 2' will be paved .
2014-06-27 | Roadway | Check Prints/Last Chance | Cross Section | Recommendation | RECONSTRUCTION(O) | 10 | MORGAN | Sheet R2 & R2a Note 5 recommend stating that only 2' will be paved .
2014-06-27 | Roadway | Check Prints/Last Chance | Permanent Signs | Note Clarity | RECONSTRUCTION(O) | 10 | MORGAN | Sheet T3 Recommend adding note that before signs are ordered contact D-10 Traffic to ensure signs agree to current standards
2014-06-27 | Roadway | Check Prints/Last Chance | Permanent Signs | Recommendation | RECONSTRUCTION(O) | 10 | MORGAN | Sheet T3 Recommend adding note that before signs are ordered contact D-10 Traffic to ensure signs agree to current standards
2014-06-27 | Roadway | Check Prints/Last Chance | Pavement Markings | Recommendation | RECONSTRUCTION(O) | 10 | MORGAN | Sheets T23-T31 Recommend labeling this as Striping Plans also remove any notes not striping related.
2014-06-27 | Roadway | Check Prints/Last Chance | Pavement Markings | Error | RECONSTRUCTION(O) | 10 | MORGAN | Sheet T23 Correct station numbers in bottom block.
2014-06-27 | Roadway | Check Prints/Last Chance | Pavement Markings | Drawing Clarity | RECONSTRUCTION(O) | 10 | MORGAN | Sheet T23 Correct station numbers in bottom block.
2014-06-27 | Roadway | Check Prints/Last Chance | Permanent Signs | Omission | RECONSTRUCTION(O) | 10 | MORGAN | Sheet T3 Add Special Note for Bar Code Inventory
2014-06-27 | Roadway | Check Prints/Last Chance | Permanent Signs | Note Clarity | RECONSTRUCTION(O) | 10 | MORGAN | Sheet T3 Add Special Note for Bar Code Inventory
2014-06-27 | Roadway | Check Prints/Last Chance | Permanent Signs | Recommendation | RECONSTRUCTION(O) | 10 | MORGAN | Sheet T3 Add Special Note for Bar Code Inventory
2014-06-27 | Roadway | Check Prints/Last Chance | Permanent Signs | Drawing Clarity | RECONSTRUCTION(O) | 10 | MORGAN | Sheet T3 Remove paragraph referencing Trimarc.
2014-06-27 | Roadway | Check Prints/Last Chance | Permanent Signs | Recommendation | RECONSTRUCTION(O) | 10 | MORGAN | Sheet T3 Remove paragraph referencing Trimarc.
2014-06-27 | Roadway | Check Prints/Last Chance | Permanent Signs | Drawing Clarity | RECONSTRUCTION(O) | 10 | MORGAN | Sheets T9-T17 Recommend removing any notes not sign related.
2014-06-27 | Roadway | Check Prints/Last Chance | Permanent Signs | Recommendation | RECONSTRUCTION(O) | 10 | MORGAN | Sheets T9-T17 Recommend removing any notes not sign related.
2014-06-27 | Roadway | Check Prints/Last Chance | Pavement Markings | Note Clarity | RECONSTRUCTION(O) | 10 | MORGAN | Sheets T23-T31 Recommend labeling this as Striping Plans also remove any notes not striping related.
2014-06-27 | Roadway | Check Prints/Last Chance | Pavement Markings | Drawing Clarity | RECONSTRUCTION(O) | 10 | MORGAN | Sheets T23-T31 Recommend labeling this as Striping Plans also remove any notes not striping related.
2014-06-27 | Roadway | Check Prints/Last Chance | Permanent Drainage | Note Clarity | RECONSTRUCTION(O) | 10 | MORGAN | Sheet R112 Change S&F Box Inlet-Outlet 24" to 18"
2014-06-27 | Roadway | Check Prints/Last Chance | Permanent Drainage | Drawing Clarity | RECONSTRUCTION(O) | 10 | MORGAN | Sheet R112 Change S&F Box Inlet-Outlet 24" to 18"
2014-06-27 | Roadway | Check Prints/Last Chance | Permanent Drainage | Omission | RECONSTRUCTION(O) | 10 | MORGAN | Sheet R116 Complete this pipe section
2014-06-27 | Roadway | Check Prints/Last Chance | Permanent Drainage | Note Clarity | RECONSTRUCTION(O) | 10 | MORGAN | Sheet R116 Complete this pipe section
2014-06-27 | Roadway | Check Prints/Last Chance | Permanent Drainage | Drawing Clarity | RECONSTRUCTION(O) | 10 | MORGAN | Sheet R116 Complete this pipe section
2014-06-27 | Roadway | Check Prints/Last Chance | Permanent Signs | Note Clarity | RECONSTRUCTION(O) | 10 | MORGAN | Sheet T3 Remove paragraph referencing Trimarc.
2014-06-27 | Roadway | Check Prints/Last Chance | Permanent Drainage | Recommendation | RECONSTRUCTION(O) | 10 | MORGAN | Pipe sheets appears that flowable fills limits will need to shown for following pipes: 228+75,265+75,296+88,305+29,316+67,Rush Branch Road
2014-06-27 | Roadway | Check Prints/Last Chance | Structure | Note Clarity | RECONSTRUCTION(O) | 10 | MORGAN | Pipe Sheets may want to discuss with D-10 Construction concerning placing flowable fill for backfill of culverts, usually backfilled with stone.
2014-06-27 | Roadway | Check Prints/Last Chance | Structure | Drawing Clarity | RECONSTRUCTION(O) | 10 | MORGAN | Pipe Sheets may want to discuss with D-10 Construction concerning placing flowable fill for backfill of culverts, usually backfilled with stone.
2014-06-27 | Roadway | Check Prints/Last Chance | Structure | Recommendation | RECONSTRUCTION(O) | 10 | MORGAN | Pipe Sheets may want to discuss with D-10 Construction concerning placing flowable fill for backfill of culverts, usually backfilled with stone.
2014-06-27 | Roadway | Check Prints/Last Chance | Permanent Drainage | Omission | RECONSTRUCTION(O) | 10 | MORGAN | Sheet R98 Add notes Manufactured Prefabricated Bends
2014-06-27 | Roadway | Check Prints/Last Chance | Permanent Drainage | Drawing Clarity | RECONSTRUCTION(O) | 10 | MORGAN | Sheet R98 Add notes Manufactured Prefabricated Bends
2014-06-27 | Roadway | Check Prints/Last Chance | Permanent Drainage | Note Clarity | RECONSTRUCTION(O) | 10 | MORGAN | Sheet R52 Need to show plan for placing pipes under existing pavement,ie pavement backfill, flowable fill, lane closures, steel plates etc. May be able to use same note from 10-8100.00.
2014-06-27 | Roadway | Check Prints/Last Chance | Permanent Drainage | Drawing Clarity | RECONSTRUCTION(O) | 10 | MORGAN | Sheet R52 Need to show plan for placing pipes under existing pavement,ie pavement backfill, flowable fill, lane closures, steel plates etc. May be able to use same note from 10-8100.00.
2014-06-27 | Roadway | Check Prints/Last Chance | Permanent Drainage | Recommendation | RECONSTRUCTION(O) | 10 | MORGAN | Sheet R52 Need to show plan for placing pipes under existing pavement,ie pavement backfill, flowable fill, lane closures, steel plates etc. May be able to use same note from 10-8100.00.
2014-06-27 | Roadway | Check Prints/Last Chance | Permanent Drainage | Omission | RECONSTRUCTION(O) | 10 | MORGAN | Pipe sheets appears that flowable fills limits will need to shown for following pipes: 228+75,265+75,296+88,305+29,316+67,Rush Branch Road
2014-06-27 | Roadway | Check Prints/Last Chance | Permanent Drainage | Note Clarity | RECONSTRUCTION(O) | 10 | MORGAN | Pipe sheets appears that flowable fills limits will need to shown for following pipes: 228+75,265+75,296+88,305+29,316+67,Rush Branch Road
2014-06-27 | Roadway | Check Prints/Last Chance | Permanent Drainage | Drawing Clarity | RECONSTRUCTION(O) | 10 | MORGAN | Pipe sheets appears that flowable fills limits will need to shown for following pipes: 228+75,265+75,296+88,305+29,316+67,Rush Branch Road
2014-06-27 | Roadway | Check Prints/Last Chance | MOT | Note Clarity | RECONSTRUCTION(O) | 10 | MORGAN | Sheet R52 Several phases note Temporary tie to be constructed. Need details for temporary ties these will need to be bid as Diversions if they agree with definition of Diversion in Std. Spec. 101.03.
2014-06-27 | Roadway | Check Prints/Last Chance | Part-Width | Note Clarity | RECONSTRUCTION(O) | 10 | MORGAN | Sheet R52 Several phases note Temporary tie to be constructed. Need details for temporary ties these will need to be bid as Diversions if they agree with definition of Diversion in Std. Spec. 101.03.
2014-06-27 | Roadway | Check Prints/Last Chance | MOT | Drawing Clarity | RECONSTRUCTION(O) | 10 | MORGAN | Sheet R52 Several phases note Temporary tie to be constructed. Need details for temporary ties these will need to be bid as Diversions if they agree with definition of Diversion in Std. Spec. 101.03.
2014-06-27 | Roadway | Check Prints/Last Chance | Part-Width | Drawing Clarity | RECONSTRUCTION(O) | 10 | MORGAN | Sheet R52 Several phases note Temporary tie to be constructed. Need details for temporary ties these will need to be bid as Diversions if they agree with definition of Diversion in Std. Spec. 101.03.
2014-06-27 | Roadway | Check Prints/Last Chance | MOT | Recommendation | RECONSTRUCTION(O) | 10 | MORGAN | Sheet R52 Several phases note Temporary tie to be constructed. Need details for temporary ties these will need to be bid as Diversions if they agree with definition of Diversion in Std. Spec. 101.03.
2014-06-27 | Roadway | Check Prints/Last Chance | Part-Width | Recommendation | RECONSTRUCTION(O) | 10 | MORGAN | Sheet R52 Several phases note Temporary tie to be constructed. Need details for temporary ties these will need to be bid as Diversions if they agree with definition of Diversion in Std. Spec. 101.03.
2014-06-27 | Roadway | Check Prints/Last Chance | Phasing | Drawing Clarity | RECONSTRUCTION(O) | 10 | MORGAN | Sheet R52 Appears that all of wings of Abutment 1 can't be built until after existing road is removed. May need to address with notes.
2014-06-27 | Roadway | Check Prints/Last Chance | MOT | Drawing Clarity | RECONSTRUCTION(O) | 10 | MORGAN | Sheet R52 Appears that all of wings of Abutment 1 can't be built until after existing road is removed. May need to address with notes.
2014-06-27 | Roadway | Check Prints/Last Chance | Structure | Drawing Clarity | RECONSTRUCTION(O) | 10 | MORGAN | Sheet R52 Appears that all of wings of Abutment 1 can't be built until after existing road is removed. May need to address with notes.
2014-06-27 | Roadway | Check Prints/Last Chance | Phasing | Recommendation | RECONSTRUCTION(O) | 10 | MORGAN | Sheet R52 Appears that all of wings of Abutment 1 can't be built until after existing road is removed. May need to address with notes.
2014-06-27 | Roadway | Check Prints/Last Chance | MOT | Recommendation | RECONSTRUCTION(O) | 10 | MORGAN | Sheet R52 Appears that all of wings of Abutment 1 can't be built until after existing road is removed. May need to address with notes.
2014-06-27 | Roadway | Check Prints/Last Chance | Structure | Recommendation | RECONSTRUCTION(O) | 10 | MORGAN | Sheet R52 Appears that all of wings of Abutment 1 can't be built until after existing road is removed. May need to address with notes.
2014-06-27 | Roadway | Check Prints/Last Chance | Temporary Drainage | Note Clarity | RECONSTRUCTION(O) | 10 | MORGAN | Sheet R52 Temporary Pipe Recommend showing where temporary pipes and sizes will be needed. Note says temporary pipe will be paid for as Temp. Pipe no quantity or bid item is shown.
2014-06-27 | Roadway | Check Prints/Last Chance | Temporary Drainage | Drawing Clarity | RECONSTRUCTION(O) | 10 | MORGAN | Sheet R52 Temporary Pipe Recommend showing where temporary pipes and sizes will be needed. Note says temporary pipe will be paid for as Temp. Pipe no quantity or bid item is shown.
2014-06-27 | Roadway | Check Prints/Last Chance | Temporary Drainage | Recommendation | RECONSTRUCTION(O) | 10 | MORGAN | Sheet R52 Temporary Pipe Recommend showing where temporary pipes and sizes will be needed. Note says temporary pipe will be paid for as Temp. Pipe no quantity or bid item is shown.
2014-06-27 | Roadway | Check Prints/Last Chance | Phasing | Note Clarity | RECONSTRUCTION(O) | 10 | MORGAN | Sheet R52 Appears that all of wings of Abutment 1 can't be built until after existing road is removed. May need to address with notes.
2014-06-27 | Roadway | Check Prints/Last Chance | MOT | Note Clarity | RECONSTRUCTION(O) | 10 | MORGAN | Sheet R52 Appears that all of wings of Abutment 1 can't be built until after existing road is removed. May need to address with notes.
2014-06-27 | Roadway | Check Prints/Last Chance | Structure | Note Clarity | RECONSTRUCTION(O) | 10 | MORGAN | Sheet R52 Appears that all of wings of Abutment 1 can't be built until after existing road is removed. May need to address with notes.
2014-06-27 | Roadway | Check Prints/Last Chance | Pavement | Drawing Clarity | RECONSTRUCTION(O) | 10 | MORGAN | Sheet R45 Rock Underdrain- Does Asphalt tie to rock underdrain or placed over under drain? Revise typical drawing to show whichever is correct.
2014-06-27 | Roadway | Check Prints/Last Chance | Permanent Drainage | Recommendation | RECONSTRUCTION(O) | 10 | MORGAN | Sheet R45 Rock Underdrain- Does Asphalt tie to rock underdrain or placed over under drain? Revise typical drawing to show whichever is correct.
2014-06-27 | Roadway | Check Prints/Last Chance | Pavement | Recommendation | RECONSTRUCTION(O) | 10 | MORGAN | Sheet R45 Rock Underdrain- Does Asphalt tie to rock underdrain or placed over under drain? Revise typical drawing to show whichever is correct.
2014-06-27 | Roadway | Check Prints/Last Chance | Earthwork | Note Clarity | RECONSTRUCTION(O) | 10 | MORGAN | Sheet R46-R51 Recommend referencing Entrances to station numbers instead of Entrance numbers.
2014-06-27 | Roadway | Check Prints/Last Chance | Earthwork | Drawing Clarity | RECONSTRUCTION(O) | 10 | MORGAN | Sheet R46-R51 Recommend referencing Entrances to station numbers instead of Entrance numbers.
2014-06-27 | Roadway | Check Prints/Last Chance | Earthwork | Recommendation | RECONSTRUCTION(O) | 10 | MORGAN | Sheet R46-R51 Recommend referencing Entrances to station numbers instead of Entrance numbers.
2014-06-27 | Roadway | Check Prints/Last Chance | Permanent Drainage | Omission | RECONSTRUCTION(O) | 10 | MORGAN | Sheet R30 & Pipe sheets need a pipe sheet shown for Culvert Pipe @ 327+58
2014-06-27 | Roadway | Check Prints/Last Chance | Permanent Drainage | Drawing Clarity | RECONSTRUCTION(O) | 10 | MORGAN | Sheet R30 & Pipe sheets need a pipe sheet shown for Culvert Pipe @ 327+58
2014-06-27 | Roadway | Check Prints/Last Chance | Permanent Drainage | Recommendation | RECONSTRUCTION(O) | 10 | MORGAN | Sheet R30 & Pipe sheets need a pipe sheet shown for Culvert Pipe @ 327+58
2014-06-27 | Roadway | Check Prints/Last Chance | Permanent Drainage | Note Clarity | RECONSTRUCTION(O) | 10 | MORGAN | Sheet R45 Rock Underdrain- Does Asphalt tie to rock underdrain or placed over under drain? Revise typical drawing to show whichever is correct.
2014-06-27 | Roadway | Check Prints/Last Chance | Pavement | Note Clarity | RECONSTRUCTION(O) | 10 | MORGAN | Sheet R45 Rock Underdrain- Does Asphalt tie to rock underdrain or placed over under drain? Revise typical drawing to show whichever is correct.
2014-06-27 | Roadway | Check Prints/Last Chance | Permanent Drainage | Drawing Clarity | RECONSTRUCTION(O) | 10 | MORGAN | Sheet R45 Rock Underdrain- Does Asphalt tie to rock underdrain or placed over under drain? Revise typical drawing to show whichever is correct.
2014-06-27 | Roadway | Check Prints/Last Chance | Vertical Alignment | Recommendation | RECONSTRUCTION(O) | 10 | MORGAN | Recommend turning all notes around so they can be read easier, such as curve data on R15
2014-06-27 | Roadway | Check Prints/Last Chance | Permanent Drainage | Note Clarity | RECONSTRUCTION(O) | 10 | MORGAN | Sheet R26 Note for Perf. Pipe @ 526+00 is shown on sheet R30 move to R26
2014-06-27 | Roadway | Check Prints/Last Chance | Permanent Drainage | Drawing Clarity | RECONSTRUCTION(O) | 10 | MORGAN | Sheet R26 Note for Perf. Pipe @ 526+00 is shown on sheet R30 move to R26
2014-06-27 | Roadway | Check Prints/Last Chance | Permanent Drainage | Recommendation | RECONSTRUCTION(O) | 10 | MORGAN | Sheet R26 Note for Perf. Pipe @ 526+00 is shown on sheet R30 move to R26
2014-06-27 | Roadway | Check Prints/Last Chance | Permanent Drainage | Note Clarity | RECONSTRUCTION(O) | 10 | MORGAN | Sheet R26 Ditch Construction Notes corner of notes shown on R30
2014-06-27 | Roadway | Check Prints/Last Chance | Permanent Drainage | Drawing Clarity | RECONSTRUCTION(O) | 10 | MORGAN | Sheet R26 Ditch Construction Notes corner of notes shown on R30
2014-06-27 | Roadway | Check Prints/Last Chance | Permanent Drainage | Note Clarity | RECONSTRUCTION(O) | 10 | MORGAN | Sheet R15 Add quantity & Size of Entrance pipes to notes for Entrances @ RT 52+75 & Rt 280+57.52. Show pipes on applicable profile sheet
2014-06-27 | Roadway | Check Prints/Last Chance | Permanent Drainage | Drawing Clarity | RECONSTRUCTION(O) | 10 | MORGAN | Sheet R15 Add quantity & Size of Entrance pipes to notes for Entrances @ RT 52+75 & Rt 280+57.52. Show pipes on applicable profile sheet
2014-06-27 | Roadway | Check Prints/Last Chance | Permanent Drainage | Recommendation | RECONSTRUCTION(O) | 10 | MORGAN | Sheet R15 Add quantity & Size of Entrance pipes to notes for Entrances @ RT 52+75 & Rt 280+57.52. Show pipes on applicable profile sheet
2014-06-27 | Roadway | Check Prints/Last Chance | Horizontal Alignment | Drawing Clarity | RECONSTRUCTION(O) | 10 | MORGAN | Recommend turning all notes around so they can be read easier, such as curve data on R15
2014-06-27 | Roadway | Check Prints/Last Chance | Vertical Alignment | Drawing Clarity | RECONSTRUCTION(O) | 10 | MORGAN | Recommend turning all notes around so they can be read easier, such as curve data on R15
2014-06-27 | Roadway | Check Prints/Last Chance | Horizontal Alignment | Recommendation | RECONSTRUCTION(O) | 10 | MORGAN | Recommend turning all notes around so they can be read easier, such as curve data on R15
2014-06-27 | Roadway | Check Prints/Last Chance | Pavement | Note Clarity | RECONSTRUCTION(O) | 10 | MORGAN | Sheet R15 Recommend showing Asphalt to stop at end of exist. Bridge for Cow Branch Rd. Add DND note to bridge
2014-06-27 | Roadway | Check Prints/Last Chance | Structure | Drawing Clarity | RECONSTRUCTION(O) | 10 | MORGAN | Sheet R15 Recommend showing Asphalt to stop at end of exist. Bridge for Cow Branch Rd. Add DND note to bridge
2014-06-27 | Roadway | Check Prints/Last Chance | Pavement | Drawing Clarity | RECONSTRUCTION(O) | 10 | MORGAN | Sheet R15 Recommend showing Asphalt to stop at end of exist. Bridge for Cow Branch Rd. Add DND note to bridge
2014-06-27 | Roadway | Check Prints/Last Chance | Structure | Recommendation | RECONSTRUCTION(O) | 10 | MORGAN | Sheet R15 Recommend showing Asphalt to stop at end of exist. Bridge for Cow Branch Rd. Add DND note to bridge
2014-06-27 | Roadway | Check Prints/Last Chance | Pavement | Recommendation | RECONSTRUCTION(O) | 10 | MORGAN | Sheet R15 Recommend showing Asphalt to stop at end of exist. Bridge for Cow Branch Rd. Add DND note to bridge
2014-06-27 | Roadway | Check Prints/Last Chance | Permanent Drainage | Omission | RECONSTRUCTION(O) | 10 | MORGAN | Sheet R15 Add quantity & Size of Entrance pipes to notes for Entrances @ RT 52+75 & Rt 280+57.52. Show pipes on applicable profile sheet
2014-06-27 | Roadway | Check Prints/Last Chance | Pavement | Note Clarity | RECONSTRUCTION(O) | 10 | MORGAN | Sheet R13 Note for Rock Underdrain change to See Detail on Sheet R45.
2014-06-27 | Roadway | Check Prints/Last Chance | Existing Drainage | Drawing Clarity | RECONSTRUCTION(O) | 10 | MORGAN | Sheets R13 & R15 Show Culvert under road @ 266+75
2014-06-27 | Roadway | Check Prints/Last Chance | Structure | Drawing Clarity | RECONSTRUCTION(O) | 10 | MORGAN | Sheets R13 & R15 Show Culvert under road @ 266+75
2014-06-27 | Roadway | Check Prints/Last Chance | Existing Drainage | Recommendation | RECONSTRUCTION(O) | 10 | MORGAN | Sheets R13 & R15 Show Culvert under road @ 266+75
2014-06-27 | Roadway | Check Prints/Last Chance | Structure | Recommendation | RECONSTRUCTION(O) | 10 | MORGAN | Sheets R13 & R15 Show Culvert under road @ 266+75
2014-06-27 | Roadway | Check Prints/Last Chance | Structure | Note Clarity | RECONSTRUCTION(O) | 10 | MORGAN | Sheet R15 Recommend showing Asphalt to stop at end of exist. Bridge for Cow Branch Rd. Add DND note to bridge
2014-06-27 | Roadway | Check Prints/Last Chance | Structure | Omission | RECONSTRUCTION(O) | 10 | MORGAN | Sheet R3 Add island curb & gutter per Std. Drawing RBB-001-07 or Note saying Not Required.
2014-06-27 | Roadway | Check Prints/Last Chance | Structure | Recommendation | RECONSTRUCTION(O) | 10 | MORGAN | Sheet R3 Add island curb & gutter per Std. Drawing RBB-001-07 or Note saying Not Required.
2014-06-27 | Roadway | Check Prints/Last Chance | Guardrail/Barrier | Omission | RECONSTRUCTION(O) | 10 | MORGAN | Sheet R11 LT Sta. 249+00 Add notes for guardrail & end treatments. Ensure quantity is included in guardrail quantities.
2014-06-27 | Roadway | Check Prints/Last Chance | Guardrail/Barrier | Note Clarity | RECONSTRUCTION(O) | 10 | MORGAN | Sheet R11 LT Sta. 249+00 Add notes for guardrail & end treatments. Ensure quantity is included in guardrail quantities.
2014-06-27 | Roadway | Check Prints/Last Chance | Guardrail/Barrier | Drawing Clarity | RECONSTRUCTION(O) | 10 | MORGAN | Sheet R11 LT Sta. 249+00 Add notes for guardrail & end treatments. Ensure quantity is included in guardrail quantities.
2014-06-27 | Roadway | Check Prints/Last Chance | Permanent Drainage | Omission | RECONSTRUCTION(O) | 10 | MORGAN | Sheet R13 Entrance Pipe is required for entrance LT 258+00. Show quantity along with size of pipe with entrance note.
2014-06-27 | Roadway | Check Prints/Last Chance | Existing Drainage | Note Clarity | RECONSTRUCTION(O) | 10 | MORGAN | Plan Sheets Recommend showing whether existing pipes are to be removed, safeloaded or Do Not Disturb. If safeloading will need to add bid item & quantity.
2014-06-27 | Roadway | Check Prints/Last Chance | Existing Drainage | Drawing Clarity | RECONSTRUCTION(O) | 10 | MORGAN | Plan Sheets Recommend showing whether existing pipes are to be removed, safeloaded or Do Not Disturb. If safeloading will need to add bid item & quantity.
2014-06-27 | Roadway | Check Prints/Last Chance | Existing Drainage | Recommendation | RECONSTRUCTION(O) | 10 | MORGAN | Plan Sheets Recommend showing whether existing pipes are to be removed, safeloaded or Do Not Disturb. If safeloading will need to add bid item & quantity.
2014-06-27 | Roadway | Check Prints/Last Chance | Structure | Note Clarity | RECONSTRUCTION(O) | 10 | MORGAN | Sheet R3 Recommend adding DND to existing culvert on Hutchison Rd.
2014-06-27 | Roadway | Check Prints/Last Chance | Structure | Drawing Clarity | RECONSTRUCTION(O) | 10 | MORGAN | Sheet R3 Recommend adding DND to existing culvert on Hutchison Rd.
2014-06-27 | Roadway | Check Prints/Last Chance | Structure | Recommendation | RECONSTRUCTION(O) | 10 | MORGAN | Sheet R3 Recommend adding DND to existing culvert on Hutchison Rd.
2014-06-27 | Roadway | Check Prints/Last Chance | Permanent Drainage | Drawing Clarity | RECONSTRUCTION(O) | 10 | MORGAN | Sheet R2m Pipe @ Rush Branch 49+54.04 shows a DBI Ty 3 appears also shown @ 316+67
2014-06-27 | Roadway | Check Prints/Last Chance | Permanent Drainage | Note Clarity | RECONSTRUCTION(O) | 10 | MORGAN | Sheet R2n Pipe @293+39 shown as Frame & Lid Type 1 shown as Type 2 on pipe sheets
2014-06-27 | Roadway | Check Prints/Last Chance | Permanent Drainage | Drawing Clarity | RECONSTRUCTION(O) | 10 | MORGAN | Sheet R2n Pipe @293+39 shown as Frame & Lid Type 1 shown as Type 2 on pipe sheets
2014-06-27 | Roadway | Check Prints/Last Chance | Permanent Drainage | Recommendation | RECONSTRUCTION(O) | 10 | MORGAN | Sheet R2n Remove unused columns- Concrete Class A, Steel Reinforcement & Flowable Fill
2014-06-27 | Roadway | Check Prints/Last Chance | Pavement | Drawing Clarity | RECONSTRUCTION(O) | 10 | MORGAN | Plan Sheets Recommend showing Edge Keys & quantities @ each tie-in location.
2014-06-27 | Roadway | Check Prints/Last Chance | Pavement | Recommendation | RECONSTRUCTION(O) | 10 | MORGAN | Plan Sheets Recommend showing Edge Keys & quantities @ each tie-in location.
2014-06-27 | Roadway | Check Prints/Last Chance | Permanent Drainage | Drawing Clarity | RECONSTRUCTION(O) | 10 | MORGAN | Sheet R2m Pipe @332+48 appears that this pipe is shown on 10-8100.00.
2014-06-27 | Roadway | Check Prints/Last Chance | Permanent Drainage | Error | RECONSTRUCTION(O) | 10 | MORGAN | Sheet R2m Pipe @ KY 1161 48+50 shown as DBI Ty 5D Pipe sheet show as DBI TY 6D.
2014-06-27 | Roadway | Check Prints/Last Chance | Permanent Drainage | Note Clarity | RECONSTRUCTION(O) | 10 | MORGAN | Sheet R2m Pipe @ KY 1161 48+50 shown as DBI Ty 5D Pipe sheet show as DBI TY 6D.
2014-06-27 | Roadway | Check Prints/Last Chance | Permanent Drainage | Drawing Clarity | RECONSTRUCTION(O) | 10 | MORGAN | Sheet R2m Pipe @ KY 1161 48+50 shown as DBI Ty 5D Pipe sheet show as DBI TY 6D.
2014-06-27 | Roadway | Check Prints/Last Chance | Permanent Drainage | Error | RECONSTRUCTION(O) | 10 | MORGAN | Sheet R2m Pipe @ Rush Branch 49+54.04 shows a DBI Ty 3 appears also shown @ 316+67
2014-06-27 | Roadway | Check Prints/Last Chance | Permanent Drainage | Note Clarity | RECONSTRUCTION(O) | 10 | MORGAN | Sheet R2m Pipe @ Rush Branch 49+54.04 shows a DBI Ty 3 appears also shown @ 316+67
2014-06-27 | Roadway | Check Prints/Last Chance | Permanent Drainage | Drawing Clarity | RECONSTRUCTION(O) | 10 | MORGAN | Sheet R2m Pipe @292+06.21 need to add Bid Item 24" Sloped Box Outlet Type 1
2014-06-27 | Roadway | Check Prints/Last Chance | Permanent Drainage | Error | RECONSTRUCTION(O) | 10 | MORGAN | Sheet R2m Pipe @304+79 quantity shown in wrong column listed under S &F Inlet/Outlet 30" should be shown as DBI Ty 3
2014-06-27 | Roadway | Check Prints/Last Chance | Permanent Drainage | Note Clarity | RECONSTRUCTION(O) | 10 | MORGAN | Sheet R2m Pipe @304+79 quantity shown in wrong column listed under S &F Inlet/Outlet 30" should be shown as DBI Ty 3
2014-06-27 | Roadway | Check Prints/Last Chance | Permanent Drainage | Drawing Clarity | RECONSTRUCTION(O) | 10 | MORGAN | Sheet R2m Pipe @304+79 quantity shown in wrong column listed under S &F Inlet/Outlet 30" should be shown as DBI Ty 3
2014-06-27 | Roadway | Check Prints/Last Chance | Permanent Drainage | Error | RECONSTRUCTION(O) | 10 | MORGAN | Sheet R2m Pipe @332+48 appears that this pipe is shown on 10-8100.00.
2014-06-27 | Roadway | Check Prints/Last Chance | Permanent Drainage | Note Clarity | RECONSTRUCTION(O) | 10 | MORGAN | Sheet R2m Pipe @332+48 appears that this pipe is shown on 10-8100.00.
2014-06-27 | Roadway | Check Prints/Last Chance | Permanent Drainage | Drawing Clarity | RECONSTRUCTION(O) | 10 | MORGAN | Sheet R2m Pipe @276+73 shown as DBI Ty 3 Pipe & Plan sheet show as DBI TY 6D.
2014-06-27 | Roadway | Check Prints/Last Chance | Permanent Drainage | Error | RECONSTRUCTION(O) | 10 | MORGAN | Sheet R2m Pipe @282+15 shown as DBI Ty 5C Pipe & Plan sheet show as DBI TY 6C.
2014-06-27 | Roadway | Check Prints/Last Chance | Permanent Drainage | Note Clarity | RECONSTRUCTION(O) | 10 | MORGAN | Sheet R2m Pipe @282+15 shown as DBI Ty 5C Pipe & Plan sheet show as DBI TY 6C.
2014-06-27 | Roadway | Check Prints/Last Chance | Permanent Drainage | Drawing Clarity | RECONSTRUCTION(O) | 10 | MORGAN | Sheet R2m Pipe @282+15 shown as DBI Ty 5C Pipe & Plan sheet show as DBI TY 6C.
2014-06-27 | Roadway | Check Prints/Last Chance | Permanent Drainage | Omission | RECONSTRUCTION(O) | 10 | MORGAN | Sheet R2m Pipe @292+06.21 need to add Bid Item 24" Sloped Box Outlet Type 1
2014-06-27 | Roadway | Check Prints/Last Chance | Permanent Drainage | Note Clarity | RECONSTRUCTION(O) | 10 | MORGAN | Sheet R2m Pipe @292+06.21 need to add Bid Item 24" Sloped Box Outlet Type 1
2014-06-27 | Roadway | Check Prints/Last Chance | Pavement | Note Clarity | RECONSTRUCTION(O) | 10 | MORGAN | Sheet R2k Emulsified Asphalt RS-2 should be changed to Asphalt Seal Coat 00103
2014-06-27 | Roadway | Check Prints/Last Chance | Permanent Drainage | Omission | RECONSTRUCTION(O) | 10 | MORGAN | Sheet R2m Fill in Skew, Cover Height & Design PH columns.
2014-06-27 | Roadway | Check Prints/Last Chance | Permanent Drainage | Drawing Clarity | RECONSTRUCTION(O) | 10 | MORGAN | Sheet R2m Fill in Skew, Cover Height & Design PH columns.
2014-06-27 | Roadway | Check Prints/Last Chance | Permanent Drainage | Recommendation | RECONSTRUCTION(O) | 10 | MORGAN | Sheet R2m Fill in Skew, Cover Height & Design PH columns.
2014-06-27 | Roadway | Check Prints/Last Chance | Permanent Drainage | Error | RECONSTRUCTION(O) | 10 | MORGAN | Sheet R2m Pipe @276+73 shown as DBI Ty 3 Pipe & Plan sheet show as DBI TY 6D.
2014-06-27 | Roadway | Check Prints/Last Chance | Permanent Drainage | Note Clarity | RECONSTRUCTION(O) | 10 | MORGAN | Sheet R2m Pipe @276+73 shown as DBI Ty 3 Pipe & Plan sheet show as DBI TY 6D.
2014-06-27 | Roadway | Check Prints/Last Chance | Guardrail/Barrier | Drawing Clarity | RECONSTRUCTION(O) | 10 | MORGAN | Sheet R2h All guardrail on 10-8100.00 is shown as Corrosion Resistant. Should this be shown to match projects?
2014-06-27 | Roadway | Check Prints/Last Chance | Guardrail/Barrier | Recommendation | RECONSTRUCTION(O) | 10 | MORGAN | Sheet R2h All guardrail on 10-8100.00 is shown as Corrosion Resistant. Should this be shown to match projects?
2014-06-27 | Roadway | Check Prints/Last Chance | Guardrail/Barrier | Omission | RECONSTRUCTION(O) | 10 | MORGAN | Sheet R2j Add bid items & quantities for 01982 Delineators for Guardrail M-W
2014-06-27 | Roadway | Check Prints/Last Chance | Pavement | Omission | RECONSTRUCTION(O) | 10 | MORGAN | Sheet R2j Add bid items & quantities for 02696 Shoulder Rumble Strips-Sawed
2014-06-27 | Roadway | Check Prints/Last Chance | Permanent Drainage | Omission | RECONSTRUCTION(O) | 10 | MORGAN | Sheet R2j or R2m Add bid items and quantities for Entrance pipes that are shown on plan sheets.
2014-06-27 | Roadway | Check Prints/Last Chance | Permanent Drainage | Drawing Clarity | RECONSTRUCTION(O) | 10 | MORGAN | Sheet R2j or R2m Add bid items and quantities for Entrance pipes that are shown on plan sheets.
2014-06-27 | Roadway | Check Prints/Last Chance | Existing Drainage | Recommendation | RECONSTRUCTION(O) | 10 | MORGAN | Sheet R2h Remove Structure Existing culverts @ following stations are showing as being removed 251+80, 324+50, 327+50. Add Remove Structure bid item for each list as Remove Structure (Sta. & Type)
2014-06-27 | Roadway | Check Prints/Last Chance | Structure | Recommendation | RECONSTRUCTION(O) | 10 | MORGAN | Sheet R2h Remove Structure Existing culverts @ following stations are showing as being removed 251+80, 324+50, 327+50. Add Remove Structure bid item for each list as Remove Structure (Sta. & Type)
2014-06-27 | Roadway | Check Prints/Last Chance | Erosion Control | Error | RECONSTRUCTION(O) | 10 | MORGAN | Sheet R2h Remove Top Dressing Fertilizer replace with 05964 20-10-10 Fertilizer. Add Bid Items & quantities for 05963 Initial Fertilizer & 05992 Agricultural Limestone to conform with current Supplemental Spec. see Sect. 212.03 & 212.05.
2014-06-27 | Roadway | Check Prints/Last Chance | Erosion Control | Note Clarity | RECONSTRUCTION(O) | 10 | MORGAN | Sheet R2h Remove Top Dressing Fertilizer replace with 05964 20-10-10 Fertilizer. Add Bid Items & quantities for 05963 Initial Fertilizer & 05992 Agricultural Limestone to conform with current Supplemental Spec. see Sect. 212.03 & 212.05.
2014-06-27 | Roadway | Check Prints/Last Chance | Guardrail/Barrier | Note Clarity | RECONSTRUCTION(O) | 10 | MORGAN | Sheet R2h where does temporary guardrail get placed?
2014-06-27 | Roadway | Check Prints/Last Chance | Guardrail/Barrier | Note Clarity | RECONSTRUCTION(O) | 10 | MORGAN | Sheet R2h All guardrail on 10-8100.00 is shown as Corrosion Resistant. Should this be shown to match projects?
2014-06-27 | Roadway | Check Prints/Last Chance | Existing Drainage | Omission | RECONSTRUCTION(O) | 10 | MORGAN | Sheet R2h Remove Structure Existing culverts @ following stations are showing as being removed 251+80, 324+50, 327+50. Add Remove Structure bid item for each list as Remove Structure (Sta. & Type)
2014-06-27 | Roadway | Check Prints/Last Chance | Structure | Omission | RECONSTRUCTION(O) | 10 | MORGAN | Sheet R2h Remove Structure Existing culverts @ following stations are showing as being removed 251+80, 324+50, 327+50. Add Remove Structure bid item for each list as Remove Structure (Sta. & Type)
2014-06-27 | Roadway | Check Prints/Last Chance | Existing Drainage | Note Clarity | RECONSTRUCTION(O) | 10 | MORGAN | Sheet R2h Remove Structure Existing culverts @ following stations are showing as being removed 251+80, 324+50, 327+50. Add Remove Structure bid item for each list as Remove Structure (Sta. & Type)
2014-06-27 | Roadway | Check Prints/Last Chance | Structure | Note Clarity | RECONSTRUCTION(O) | 10 | MORGAN | Sheet R2h Remove Structure Existing culverts @ following stations are showing as being removed 251+80, 324+50, 327+50. Add Remove Structure bid item for each list as Remove Structure (Sta. & Type)
2014-06-27 | Roadway | Check Prints/Last Chance | Existing Drainage | Drawing Clarity | RECONSTRUCTION(O) | 10 | MORGAN | Sheet R2h Remove Structure Existing culverts @ following stations are showing as being removed 251+80, 324+50, 327+50. Add Remove Structure bid item for each list as Remove Structure (Sta. & Type)
2014-06-27 | Roadway | Check Prints/Last Chance | Structure | Drawing Clarity | RECONSTRUCTION(O) | 10 | MORGAN | Sheet R2h Remove Structure Existing culverts @ following stations are showing as being removed 251+80, 324+50, 327+50. Add Remove Structure bid item for each list as Remove Structure (Sta. & Type)
2014-06-27 | Roadway | Check Prints/Last Chance | Earthwork | Omission | RECONSTRUCTION(O) | 10 | MORGAN | Sheet R2h, R23 & X-Sect sheet X173 Roadway Excavation Entrance is shown LT Sta 305+00 on sheet R23 but does not show on X173 appears to be significant cut to construct this entrance. Recommend revising section and quantities.
2014-06-27 | Roadway | Check Prints/Last Chance | Cross Section | Omission | RECONSTRUCTION(O) | 10 | MORGAN | Sheet R2h, R23 & X-Sect sheet X173 Roadway Excavation Entrance is shown LT Sta 305+00 on sheet R23 but does not show on X173 appears to be significant cut to construct this entrance. Recommend revising section and quantities.
2014-06-27 | Roadway | Check Prints/Last Chance | Earthwork | Drawing Clarity | RECONSTRUCTION(O) | 10 | MORGAN | Sheet R2h, R23 & X-Sect sheet X173 Roadway Excavation Entrance is shown LT Sta 305+00 on sheet R23 but does not show on X173 appears to be significant cut to construct this entrance. Recommend revising section and quantities.
2014-06-27 | Roadway | Check Prints/Last Chance | Cross Section | Drawing Clarity | RECONSTRUCTION(O) | 10 | MORGAN | Sheet R2h, R23 & X-Sect sheet X173 Roadway Excavation Entrance is shown LT Sta 305+00 on sheet R23 but does not show on X173 appears to be significant cut to construct this entrance. Recommend revising section and quantities.
2014-06-27 | Roadway | Check Prints/Last Chance | Earthwork | Recommendation | RECONSTRUCTION(O) | 10 | MORGAN | Sheet R2h, R23 & X-Sect sheet X173 Roadway Excavation Entrance is shown LT Sta 305+00 on sheet R23 but does not show on X173 appears to be significant cut to construct this entrance. Recommend revising section and quantities.
2014-06-27 | Roadway | Check Prints/Last Chance | Cross Section | Recommendation | RECONSTRUCTION(O) | 10 | MORGAN | Sheet R2h, R23 & X-Sect sheet X173 Roadway Excavation Entrance is shown LT Sta 305+00 on sheet R23 but does not show on X173 appears to be significant cut to construct this entrance. Recommend revising section and quantities.
2014-06-27 | Roadway | Check Prints/Last Chance | Cross Section | Note Clarity | RECONSTRUCTION(O) | 10 | MORGAN | Sheet R2g Saturated Subgrade Note references curb & gutter remove or revise reference.
2014-06-27 | Roadway | Check Prints/Last Chance | Earthwork | Omission | RECONSTRUCTION(O) | 10 | MORGAN | Sheet R2h Roadway Excavation check Total appears it should be 325,556 CY doesn't appear that Embankment benching or Transverse benching was added into total show.
2014-06-27 | Roadway | Check Prints/Last Chance | Earthwork | Note Clarity | RECONSTRUCTION(O) | 10 | MORGAN | Sheet R2h Roadway Excavation check Total appears it should be 325,556 CY doesn't appear that Embankment benching or Transverse benching was added into total show.
2014-06-27 | Roadway | Check Prints/Last Chance | Permanent Drainage | Omission | RECONSTRUCTION(O) | 10 | MORGAN | Sheet R2h & Pipe sheets Roadway Excavation Appears that ditch excavation is required from pipe sheets but no quantity has been calculated. If so will need to be added to Roadway Excavation quantities.
2014-06-27 | Roadway | Check Prints/Last Chance | Permanent Drainage | Drawing Clarity | RECONSTRUCTION(O) | 10 | MORGAN | Sheet R2h & Pipe sheets Roadway Excavation Appears that ditch excavation is required from pipe sheets but no quantity has been calculated. If so will need to be added to Roadway Excavation quantities.
2014-06-27 | Roadway | Check Prints/Last Chance | Permanent Drainage | Recommendation | RECONSTRUCTION(O) | 10 | MORGAN | Sheet R2h & Pipe sheets Roadway Excavation Appears that ditch excavation is required from pipe sheets but no quantity has been calculated. If so will need to be added to Roadway Excavation quantities.
2014-06-27 | Roadway | Check Prints/Last Chance | Existing Drainage | Drawing Clarity | RECONSTRUCTION(O) | 10 | MORGAN | Sheet R2g Recommend adding following note "Contrary to Standard Specifications the removal pipe of pipe & headwalls is incidental whether shown as remove or not."
2014-06-27 | Roadway | Check Prints/Last Chance | Existing Drainage | Recommendation | RECONSTRUCTION(O) | 10 | MORGAN | Sheet R2g Recommend adding following note "Contrary to Standard Specifications the removal pipe of pipe & headwalls is incidental whether shown as remove or not."
2014-06-27 | Roadway | Check Prints/Last Chance | MOT | Note Clarity | RECONSTRUCTION(O) | 10 | MORGAN | Sheet R2g Recommend adding note concerning ownership of Message boards after project.
2014-06-27 | Roadway | Check Prints/Last Chance | MOT | Recommendation | RECONSTRUCTION(O) | 10 | MORGAN | Sheet R2g Recommend adding note concerning ownership of Message boards after project.
2014-06-27 | Roadway | Check Prints/Last Chance | Earthwork | Note Clarity | RECONSTRUCTION(O) | 10 | MORGAN | Sheet R2g Saturated Subgrade Note references curb & gutter remove or revise reference.
2014-06-27 | Roadway | Check Prints/Last Chance | Pavement | Note Clarity | RECONSTRUCTION(O) | 10 | MORGAN | Sheet R2g Saturated Subgrade Note references curb & gutter remove or revise reference.
2014-06-27 | Roadway | Check Prints/Last Chance | Pavement | Note Clarity | RECONSTRUCTION(O) | 10 | MORGAN | Sheet R2g Recommend adding note for Rideability due to 10-8100.00 showing.
2014-06-27 | Roadway | Check Prints/Last Chance | Pavement | Recommendation | RECONSTRUCTION(O) | 10 | MORGAN | Sheet R2g Recommend adding note for Rideability due to 10-8100.00 showing.
2014-06-27 | Roadway | Check Prints/Last Chance | Guardrail/Barrier | Note Clarity | RECONSTRUCTION(O) | 10 | MORGAN | Sheet R2g Recommend adding note for Guardrail removal to be delivered to Frankfort.
2014-06-27 | Roadway | Check Prints/Last Chance | Guardrail/Barrier | Recommendation | RECONSTRUCTION(O) | 10 | MORGAN | Sheet R2g Recommend adding note for Guardrail removal to be delivered to Frankfort.
2014-06-27 | Roadway | Check Prints/Last Chance | Environmental | Recommendation | RECONSTRUCTION(O) | 10 | MORGAN | Sheet R2g Recommend adding note for Air Quality approvals
2014-06-27 | Roadway | Check Prints/Last Chance | Existing Drainage | Note Clarity | RECONSTRUCTION(O) | 10 | MORGAN | Sheet R2g Recommend adding following note "Contrary to Standard Specifications the removal pipe of pipe & headwalls is incidental whether shown as remove or not."
2014-06-27 | Roadway | Check Prints/Last Chance | Pavement | Omission | RECONSTRUCTION(O) | 10 | MORGAN | Sheet R2 Recommend adding edge key detail
2014-06-27 | Roadway | Check Prints/Last Chance | Pavement | Recommendation | RECONSTRUCTION(O) | 10 | MORGAN | Sheet R2 Recommend adding edge key detail
2014-06-27 | Roadway | Check Prints/Last Chance | Pavement | Note Clarity | RECONSTRUCTION(O) | 10 | MORGAN | Sheet R2b Remove Notation Detail D & Circle shown on Typical Section Change Detail C to Detail E
2014-06-27 | Roadway | Check Prints/Last Chance | Pavement | Drawing Clarity | RECONSTRUCTION(O) | 10 | MORGAN | Sheet R2b Remove Notation Detail D & Circle shown on Typical Section Change Detail C to Detail E
2014-06-27 | Roadway | Check Prints/Last Chance | Pavement | Error | RECONSTRUCTION(O) | 10 | MORGAN | Sheet R2b & R2d New Construction Pavement schedule should be total of 5 1/4" Asph Base one layer should be shown as 2 3/4"
2014-06-27 | Roadway | Check Prints/Last Chance | Pavement | Note Clarity | RECONSTRUCTION(O) | 10 | MORGAN | Sheet R2b & R2d New Construction Pavement schedule should be total of 5 1/4" Asph Base one layer should be shown as 2 3/4"
2014-06-27 | Roadway | Check Prints/Last Chance | Environmental | Omission | SPOT IMPROVEMENTS(O) | 10 | MORGAN | Sheet R2h Recommend adding note for Air Quality approvals
2014-06-27 | Roadway | Check Prints/Last Chance | Environmental | Recommendation | SPOT IMPROVEMENTS(O) | 10 | MORGAN | Sheet R2h Recommend adding note for Air Quality approvals
2014-06-27 | Roadway | Check Prints/Last Chance | Earthwork | Recommendation | SPOT IMPROVEMENTS(O) | 10 | MORGAN | X-Sections Recommend showing proposed flow line elevations for channel changes instead of Match Exist. Elevation.
2014-06-27 | Roadway | Check Prints/Last Chance | Cross Section | Recommendation | SPOT IMPROVEMENTS(O) | 10 | MORGAN | X-Sections Recommend showing proposed flow line elevations for channel changes instead of Match Exist. Elevation.
2014-06-27 | Roadway | Check Prints/Last Chance | Earthwork | Omission | SPOT IMPROVEMENTS(O) | 10 | MORGAN | X-Sections Doesn't appear that yardage was figured for entrances unless they are at even station.
2014-06-27 | Roadway | Check Prints/Last Chance | Cross Section | Omission | SPOT IMPROVEMENTS(O) | 10 | MORGAN | X-Sections Doesn't appear that yardage was figured for entrances unless they are at even station.
2014-06-27 | Roadway | Check Prints/Last Chance | Earthwork | Drawing Clarity | SPOT IMPROVEMENTS(O) | 10 | MORGAN | X-Sections Doesn't appear that yardage was figured for entrances unless they are at even station.
2014-06-27 | Roadway | Check Prints/Last Chance | Cross Section | Drawing Clarity | SPOT IMPROVEMENTS(O) | 10 | MORGAN | X-Sections Doesn't appear that yardage was figured for entrances unless they are at even station.
2014-06-27 | Roadway | Check Prints/Last Chance | Permanent Signs | Note Clarity | SPOT IMPROVEMENTS(O) | 10 | MORGAN | Sheet T4 Add Special Note for Bar Code Inventory
2014-06-27 | Roadway | Check Prints/Last Chance | Permanent Signs | Recommendation | SPOT IMPROVEMENTS(O) | 10 | MORGAN | Sheet T4 Recommend adding note that before signs are ordered contact D-10 Traffic to ensure signs agree to current standards
2014-06-27 | Roadway | Check Prints/Last Chance | Earthwork | Note Clarity | SPOT IMPROVEMENTS(O) | 10 | MORGAN | X-Sections Recommend showing proposed flow line elevations for channel changes instead of Match Exist. Elevation.
2014-06-27 | Roadway | Check Prints/Last Chance | Cross Section | Note Clarity | SPOT IMPROVEMENTS(O) | 10 | MORGAN | X-Sections Recommend showing proposed flow line elevations for channel changes instead of Match Exist. Elevation.
2014-06-27 | Roadway | Check Prints/Last Chance | Earthwork | Drawing Clarity | SPOT IMPROVEMENTS(O) | 10 | MORGAN | X-Sections Recommend showing proposed flow line elevations for channel changes instead of Match Exist. Elevation.
2014-06-27 | Roadway | Check Prints/Last Chance | Cross Section | Drawing Clarity | SPOT IMPROVEMENTS(O) | 10 | MORGAN | X-Sections Recommend showing proposed flow line elevations for channel changes instead of Match Exist. Elevation.
2014-06-27 | Roadway | Check Prints/Last Chance | Geotechnical | Recommendation | SPOT IMPROVEMENTS(O) | 10 | MORGAN | Sheet R77 Note 15 States that Slope protection will be required for channel changes. Ensure enough quantities of Geotextile Fabric Type 1 & Channel Lining are set up to ensure compliance with this note.
2014-06-27 | Roadway | Check Prints/Last Chance | Geotechnical | Note Clarity | SPOT IMPROVEMENTS(O) | 10 | MORGAN | Sheet R77 Ensure Notes 15 & 19 are covered either on roadway plans or bridge plans.
2014-06-27 | Roadway | Check Prints/Last Chance | Structure | Note Clarity | SPOT IMPROVEMENTS(O) | 10 | MORGAN | Sheet R77 Ensure Notes 15 & 19 are covered either on roadway plans or bridge plans.
2014-06-27 | Roadway | Check Prints/Last Chance | Geotechnical | Recommendation | SPOT IMPROVEMENTS(O) | 10 | MORGAN | Sheet R77 Ensure Notes 15 & 19 are covered either on roadway plans or bridge plans.
2014-06-27 | Roadway | Check Prints/Last Chance | Structure | Recommendation | SPOT IMPROVEMENTS(O) | 10 | MORGAN | Sheet R77 Ensure Notes 15 & 19 are covered either on roadway plans or bridge plans.
2014-06-27 | Roadway | Check Prints/Last Chance | Permanent Signs | Omission | SPOT IMPROVEMENTS(O) | 10 | MORGAN | Sheet T4 Add Special Note for Bar Code Inventory
2014-06-27 | Roadway | Check Prints/Last Chance | MOT | Recommendation | SPOT IMPROVEMENTS(O) | 10 | MORGAN | Sheet R47 Recommend adding a note to Phases where one lane traffic is being utilized to detail how traffic will be controlled, either by flaggers or by temp signals. If using temp signals will need bid item added.
2014-06-27 | Roadway | Check Prints/Last Chance | Phasing | Note Clarity | SPOT IMPROVEMENTS(O) | 10 | MORGAN | Sheet R47 shows KY 437 being closed for 2 calendar days. Will there be a signed detour or signs placed showing that it is closed?
2014-06-27 | Roadway | Check Prints/Last Chance | MOT | Note Clarity | SPOT IMPROVEMENTS(O) | 10 | MORGAN | Sheet R47 shows KY 437 being closed for 2 calendar days. Will there be a signed detour or signs placed showing that it is closed?
2014-06-27 | Roadway | Check Prints/Last Chance | Phasing | Drawing Clarity | SPOT IMPROVEMENTS(O) | 10 | MORGAN | Sheet R47 shows KY 437 being closed for 2 calendar days. Will there be a signed detour or signs placed showing that it is closed?
2014-06-27 | Roadway | Check Prints/Last Chance | MOT | Drawing Clarity | SPOT IMPROVEMENTS(O) | 10 | MORGAN | Sheet R47 shows KY 437 being closed for 2 calendar days. Will there be a signed detour or signs placed showing that it is closed?
2014-06-27 | Roadway | Check Prints/Last Chance | Geotechnical | Note Clarity | SPOT IMPROVEMENTS(O) | 10 | MORGAN | Sheet R77 Note 15 States that Slope protection will be required for channel changes. Ensure enough quantities of Geotextile Fabric Type 1 & Channel Lining are set up to ensure compliance with this note.
2014-06-27 | Roadway | Check Prints/Last Chance | Permanent Drainage | Note Clarity | SPOT IMPROVEMENTS(O) | 10 | MORGAN | Sheet R47 & Pipe Sheets Pipe Replacement Detail shows using Flowable Fill. Ensure the flowable fill limits are shown on each applicable pipe section
2014-06-27 | Roadway | Check Prints/Last Chance | Permanent Drainage | Drawing Clarity | SPOT IMPROVEMENTS(O) | 10 | MORGAN | Sheet R47 & Pipe Sheets Pipe Replacement Detail shows using Flowable Fill. Ensure the flowable fill limits are shown on each applicable pipe section
2014-06-27 | Roadway | Check Prints/Last Chance | Permanent Drainage | Recommendation | SPOT IMPROVEMENTS(O) | 10 | MORGAN | Sheet R47 & Pipe Sheets Pipe Replacement Detail shows using Flowable Fill. Ensure the flowable fill limits are shown on each applicable pipe section
2014-06-27 | Roadway | Check Prints/Last Chance | Phasing | Note Clarity | SPOT IMPROVEMENTS(O) | 10 | MORGAN | Sheet R47 Recommend adding a note to Phases where one lane traffic is being utilized to detail how traffic will be controlled, either by flaggers or by temp signals. If using temp signals will need bid item added.
2014-06-27 | Roadway | Check Prints/Last Chance | MOT | Note Clarity | SPOT IMPROVEMENTS(O) | 10 | MORGAN | Sheet R47 Recommend adding a note to Phases where one lane traffic is being utilized to detail how traffic will be controlled, either by flaggers or by temp signals. If using temp signals will need bid item added.
2014-06-27 | Roadway | Check Prints/Last Chance | Phasing | Recommendation | SPOT IMPROVEMENTS(O) | 10 | MORGAN | Sheet R47 Recommend adding a note to Phases where one lane traffic is being utilized to detail how traffic will be controlled, either by flaggers or by temp signals. If using temp signals will need bid item added.
2014-06-27 | Roadway | Check Prints/Last Chance | Pavement | Drawing Clarity | SPOT IMPROVEMENTS(O) | 10 | MORGAN | Sheets R20 & R22 Recommend showing Station numbers where tapers start & end for Turn Lane.
2014-06-27 | Roadway | Check Prints/Last Chance | Pavement | Recommendation | SPOT IMPROVEMENTS(O) | 10 | MORGAN | Sheets R20 & R22 Recommend showing Station numbers where tapers start & end for Turn Lane.
2014-06-27 | Roadway | Check Prints/Last Chance | Phasing | Note Clarity | SPOT IMPROVEMENTS(O) | 10 | MORGAN | Sheet R46 Ensure wording in Liquidated Damages paragraph is correct and matches Proposal notes.
2014-06-27 | Roadway | Check Prints/Last Chance | Phasing | Recommendation | SPOT IMPROVEMENTS(O) | 10 | MORGAN | Sheet R46 Ensure wording in Liquidated Damages paragraph is correct and matches Proposal notes.
2014-06-27 | Roadway | Check Prints/Last Chance | MOT | Note Clarity | SPOT IMPROVEMENTS(O) | 10 | MORGAN | Sheet R46 Speed Limit can only be lowered 10 MPH from what is posted. If wanting to lower to 35 MPH will need to ensure correct signatures have been obtained to legally lower to 35 MPH. This isn't being done on 10-8300.00.
2014-06-27 | Roadway | Check Prints/Last Chance | MOT | Recommendation | SPOT IMPROVEMENTS(O) | 10 | MORGAN | Sheet R46 Speed Limit can only be lowered 10 MPH from what is posted. If wanting to lower to 35 MPH will need to ensure correct signatures have been obtained to legally lower to 35 MPH. This isn't being done on 10-8300.00.
2014-06-27 | Roadway | Check Prints/Last Chance | Earthwork | Recommendation | SPOT IMPROVEMENTS(O) | 10 | MORGAN | Sheets R10 & R12 Appears to be small slivers of Pavement to be removed behind Disturb Limits LT 1058+75+/- to 1060+75+/-. Recommend moving Disturb Limits out to remove pavement or add to quantity for Pavement removal.
2014-06-27 | Roadway | Check Prints/Last Chance | Pavement | Recommendation | SPOT IMPROVEMENTS(O) | 10 | MORGAN | Sheets R10 & R12 Appears to be small slivers of Pavement to be removed behind Disturb Limits LT 1058+75+/- to 1060+75+/-. Recommend moving Disturb Limits out to remove pavement or add to quantity for Pavement removal.
2014-06-27 | Roadway | Check Prints/Last Chance | Pavement | Omission | SPOT IMPROVEMENTS(O) | 10 | MORGAN | Sheet R14 Cross Hatched area RT 1090+00 add Remove & Scarify ?? SY Exist Pavement
2014-06-27 | Roadway | Check Prints/Last Chance | Pavement | Drawing Clarity | SPOT IMPROVEMENTS(O) | 10 | MORGAN | Sheet R14 Cross Hatched area RT 1090+00 add Remove & Scarify ?? SY Exist Pavement
2014-06-27 | Roadway | Check Prints/Last Chance | Existing Drainage | Note Clarity | SPOT IMPROVEMENTS(O) | 10 | MORGAN | Sheet R16 Entrance LT 1095+44 Note on Pipe shows Safeload Arrow shows Remove Pipe. Recommend removing Safeload.
2014-06-27 | Roadway | Check Prints/Last Chance | Existing Drainage | Drawing Clarity | SPOT IMPROVEMENTS(O) | 10 | MORGAN | Sheet R16 Entrance LT 1095+44 Note on Pipe shows Safeload Arrow shows Remove Pipe. Recommend removing Safeload.
2014-06-27 | Roadway | Check Prints/Last Chance | Permanent Drainage | Omission | SPOT IMPROVEMENTS(O) | 10 | MORGAN | Sheet R6 Entrance LT 1026+25 note shows No Pipe, placing 48 LF 18" Pipe.
2014-06-27 | Roadway | Check Prints/Last Chance | Permanent Drainage | Drawing Clarity | SPOT IMPROVEMENTS(O) | 10 | MORGAN | Sheet R6 Entrance LT 1026+25 note shows No Pipe, placing 48 LF 18" Pipe.
2014-06-27 | Roadway | Check Prints/Last Chance | Structure | Drawing Clarity | SPOT IMPROVEMENTS(O) | 10 | MORGAN | Sheet R10 Add Island Curb to other corners of bridge per Std Drawing RBB-001-07 or add note showing No Curb Required.
2014-06-27 | Roadway | Check Prints/Last Chance | Structure | Recommendation | SPOT IMPROVEMENTS(O) | 10 | MORGAN | Sheet R10 Add Island Curb to other corners of bridge per Std Drawing RBB-001-07 or add note showing No Curb Required.
2014-06-27 | Roadway | Check Prints/Last Chance | Earthwork | Drawing Clarity | SPOT IMPROVEMENTS(O) | 10 | MORGAN | Sheets R10 & R12 Appears to be small slivers of Pavement to be removed behind Disturb Limits LT 1058+75+/- to 1060+75+/-. Recommend moving Disturb Limits out to remove pavement or add to quantity for Pavement removal.
2014-06-27 | Roadway | Check Prints/Last Chance | Pavement | Drawing Clarity | SPOT IMPROVEMENTS(O) | 10 | MORGAN | Sheets R10 & R12 Appears to be small slivers of Pavement to be removed behind Disturb Limits LT 1058+75+/- to 1060+75+/-. Recommend moving Disturb Limits out to remove pavement or add to quantity for Pavement removal.
2014-06-27 | Roadway | Check Prints/Last Chance | Phasing | Drawing Clarity | SPOT IMPROVEMENTS(O) | 10 | MORGAN | Sheet R4 Recommend showing To Be Constructed by Others for roadwork prior to Station 332+56.75. Should a temporary tie be shown in case previous project isn't completed in a timely manner to coincide with this project? Ignore if being bid together.
2014-06-27 | Roadway | Check Prints/Last Chance | MOT | Drawing Clarity | SPOT IMPROVEMENTS(O) | 10 | MORGAN | Sheet R4 Recommend showing To Be Constructed by Others for roadwork prior to Station 332+56.75. Should a temporary tie be shown in case previous project isn't completed in a timely manner to coincide with this project? Ignore if being bid together.
2014-06-27 | Roadway | Check Prints/Last Chance | Phasing | Recommendation | SPOT IMPROVEMENTS(O) | 10 | MORGAN | Sheet R4 Recommend showing To Be Constructed by Others for roadwork prior to Station 332+56.75. Should a temporary tie be shown in case previous project isn't completed in a timely manner to coincide with this project? Ignore if being bid together.
2014-06-27 | Roadway | Check Prints/Last Chance | MOT | Recommendation | SPOT IMPROVEMENTS(O) | 10 | MORGAN | Sheet R4 Recommend showing To Be Constructed by Others for roadwork prior to Station 332+56.75. Should a temporary tie be shown in case previous project isn't completed in a timely manner to coincide with this project? Ignore if being bid together.
2014-06-27 | Roadway | Check Prints/Last Chance | Structure | Drawing Clarity | SPOT IMPROVEMENTS(O) | 10 | MORGAN | Sheet R6 Existing bridge RT 1023.15 add Do Not Disturb note. Recommend adding note that if Contractor damages bridge they are responsible for repairs.
2014-06-27 | Roadway | Check Prints/Last Chance | Structure | Recommendation | SPOT IMPROVEMENTS(O) | 10 | MORGAN | Sheet R6 Existing bridge RT 1023.15 add Do Not Disturb note. Recommend adding note that if Contractor damages bridge they are responsible for repairs.
2014-06-27 | Roadway | Check Prints/Last Chance | Pavement | Note Clarity | SPOT IMPROVEMENTS(O) | 10 | MORGAN | Sheet R2g Remove Emulsified Asphalt Rs-2,unless this is D10 decision to use, appears to be figured for Asphalt Seal. If used show on typicals where to use.
2014-06-27 | Roadway | Check Prints/Last Chance | Pavement | Recommendation | SPOT IMPROVEMENTS(O) | 10 | MORGAN | Sheet R2g Remove Emulsified Asphalt Rs-2,unless this is D10 decision to use, appears to be figured for Asphalt Seal. If used show on typicals where to use.
2014-06-27 | Roadway | Check Prints/Last Chance | Pavement | Recommendation | SPOT IMPROVEMENTS(O) | 10 | MORGAN | Sheet R2g Recommend adding notes showing purpose of Asphalt Cold Mix.
2014-06-27 | Roadway | Check Prints/Last Chance | Pavement | Note Clarity | SPOT IMPROVEMENTS(O) | 10 | MORGAN | Sheet R2h Change Heading of 5 Item to Edge Key instead of Asphalt Ride Quality
2014-06-27 | Roadway | Check Prints/Last Chance | Phasing | Note Clarity | SPOT IMPROVEMENTS(O) | 10 | MORGAN | Sheet R4 Recommend showing To Be Constructed by Others for roadwork prior to Station 332+56.75. Should a temporary tie be shown in case previous project isn't completed in a timely manner to coincide with this project? Ignore if being bid together.
2014-06-27 | Roadway | Check Prints/Last Chance | MOT | Note Clarity | SPOT IMPROVEMENTS(O) | 10 | MORGAN | Sheet R4 Recommend showing To Be Constructed by Others for roadwork prior to Station 332+56.75. Should a temporary tie be shown in case previous project isn't completed in a timely manner to coincide with this project? Ignore if being bid together.
2014-06-27 | Roadway | Check Prints/Last Chance | Guardrail/Barrier | Recommendation | SPOT IMPROVEMENTS(O) | 10 | MORGAN | Sheet R2e Add Bid Items & Quantities for 01982 Delineators for Guardrail M-W & 02565 Object Marker Type 2 per Std. Drawings on R39 & R39a.
2014-06-27 | Roadway | Check Prints/Last Chance | Permanent Drainage | Error | SPOT IMPROVEMENTS(O) | 10 | MORGAN | Sheet R2f & Pipe sheets Geotextile Fabric is not required for Entrance Pipes.
2014-06-27 | Roadway | Check Prints/Last Chance | Permanent Drainage | Note Clarity | SPOT IMPROVEMENTS(O) | 10 | MORGAN | Sheet R2f & Pipe sheets Geotextile Fabric is not required for Entrance Pipes.
2014-06-27 | Roadway | Check Prints/Last Chance | Permanent Drainage | Drawing Clarity | SPOT IMPROVEMENTS(O) | 10 | MORGAN | Sheet R2f & Pipe sheets Geotextile Fabric is not required for Entrance Pipes.
2014-06-27 | Roadway | Check Prints/Last Chance | Existing Drainage | Recommendation | SPOT IMPROVEMENTS(O) | 10 | MORGAN | Sheet R2f Recommend removing Bid Item Remove Pipe & Remove Headwalls and add Note "Contrary to Standard Specifications the removal pipe of pipe & headwalls is incidental whether shown as remove or not."
2014-06-27 | Roadway | Check Prints/Last Chance | Pavement | Omission | SPOT IMPROVEMENTS(O) | 10 | MORGAN | Sheet R2g Add Bid Item Mobilization for Milling & Texturing
2014-06-27 | Roadway | Check Prints/Last Chance | MOT | Omission | SPOT IMPROVEMENTS(O) | 10 | MORGAN | Sheet R2e will need additional Crash Cushion to protect both ends of retaining wall when used in MOT
2014-06-27 | Roadway | Check Prints/Last Chance | Pavement | Error | SPOT IMPROVEMENTS(O) | 10 | MORGAN | Sheet R2e Check quantity for Longitudinal Edge Key only 93.5 LF shown for Longitudinal Edge Key appears to be substantial amount using station numbers shown on R2 may be additional if changes are made per above note.
2014-06-27 | Roadway | Check Prints/Last Chance | Pavement | Note Clarity | SPOT IMPROVEMENTS(O) | 10 | MORGAN | Sheet R2e Check quantity for Longitudinal Edge Key only 93.5 LF shown for Longitudinal Edge Key appears to be substantial amount using station numbers shown on R2 may be additional if changes are made per above note.
2014-06-27 | Roadway | Check Prints/Last Chance | Pavement | Drawing Clarity | SPOT IMPROVEMENTS(O) | 10 | MORGAN | Sheet R2e Check quantity for Longitudinal Edge Key only 93.5 LF shown for Longitudinal Edge Key appears to be substantial amount using station numbers shown on R2 may be additional if changes are made per above note.
2014-06-27 | Roadway | Check Prints/Last Chance | Guardrail/Barrier | Omission | SPOT IMPROVEMENTS(O) | 10 | MORGAN | Sheet R2e Add Bid Items & Quantities for 01982 Delineators for Guardrail M-W & 02565 Object Marker Type 2 per Std. Drawings on R39 & R39a.
2014-06-27 | Roadway | Check Prints/Last Chance | Guardrail/Barrier | Drawing Clarity | SPOT IMPROVEMENTS(O) | 10 | MORGAN | Sheet R2e Add Bid Items & Quantities for 01982 Delineators for Guardrail M-W & 02565 Object Marker Type 2 per Std. Drawings on R39 & R39a.
2014-06-27 | Roadway | Check Prints/Last Chance | Guardrail/Barrier | Note Clarity | SPOT IMPROVEMENTS(O) | 10 | MORGAN | Sheet R2d Bid Items 02363 Guardrail Connector to Bridge End Ty A & 02371 Guardrail End Treatment Type 7 will need to be changed to CR per note 2 on Sheets R2, R2a & R2c. Check with Construction to get correct Bid Code.
2014-06-27 | Roadway | Check Prints/Last Chance | Guardrail/Barrier | Drawing Clarity | SPOT IMPROVEMENTS(O) | 10 | MORGAN | Sheet R2d Bid Items 02363 Guardrail Connector to Bridge End Ty A & 02371 Guardrail End Treatment Type 7 will need to be changed to CR per note 2 on Sheets R2, R2a & R2c. Check with Construction to get correct Bid Code.
2014-06-27 | Roadway | Check Prints/Last Chance | MOT | Note Clarity | SPOT IMPROVEMENTS(O) | 10 | MORGAN | Sheet R2d change bid item Signs to Temporary Signs to match Spec Book.
2014-06-27 | Roadway | Check Prints/Last Chance | Geotechnical | Note Clarity | SPOT IMPROVEMENTS(O) | 10 | MORGAN | Sheet R2d Note 6 Ensure quantity was added per Note 5 of Geotech Notes and shown on X-Sects @ Channel Changes.
2014-06-27 | Roadway | Check Prints/Last Chance | Geotechnical | Recommendation | SPOT IMPROVEMENTS(O) | 10 | MORGAN | Sheet R2d Note 6 Ensure quantity was added per Note 5 of Geotech Notes and shown on X-Sects @ Channel Changes.
2014-06-27 | Roadway | Check Prints/Last Chance | Guardrail/Barrier | Omission | SPOT IMPROVEMENTS(O) | 10 | MORGAN | Sheet R2e will need additional Crash Cushion to protect both ends of retaining wall when used in MOT
2014-06-27 | Roadway | Check Prints/Last Chance | Guardrail/Barrier | Note Clarity | SPOT IMPROVEMENTS(O) | 10 | MORGAN | Sheet R2d Bid Item 02360 Guardrail Steel W Beam S Face should be 20060ES719 Guardrail Steel W Beam S Face CR per note 2 on Sheets R2, R2a & R2c.
2014-06-27 | Roadway | Check Prints/Last Chance | Guardrail/Barrier | Drawing Clarity | SPOT IMPROVEMENTS(O) | 10 | MORGAN | Sheet R2d Bid Item 02360 Guardrail Steel W Beam S Face should be 20060ES719 Guardrail Steel W Beam S Face CR per note 2 on Sheets R2, R2a & R2c.
2014-06-27 | Roadway | Check Prints/Last Chance | Guardrail/Barrier | Note Clarity | SPOT IMPROVEMENTS(O) | 10 | MORGAN | Sheet R2d Bid Item 02391 Guardrail End Treatment Type 4 should be 20312ES719 Guardrail End Treatment Type 4 CR per note 2 on Sheets R2, R2a & R2c.
2014-06-27 | Roadway | Check Prints/Last Chance | Guardrail/Barrier | Drawing Clarity | SPOT IMPROVEMENTS(O) | 10 | MORGAN | Sheet R2d Bid Item 02391 Guardrail End Treatment Type 4 should be 20312ES719 Guardrail End Treatment Type 4 CR per note 2 on Sheets R2, R2a & R2c.
2014-06-27 | Roadway | Check Prints/Last Chance | Guardrail/Barrier | Note Clarity | SPOT IMPROVEMENTS(O) | 10 | MORGAN | Sheet R2d Bid Item 02360 Guardrail Terminal Section No. 1 should be 20062ES719 Guardrail Terminal Section No. 1 CR per note 2 on Sheets R2, R2a & R2c.
2014-06-27 | Roadway | Check Prints/Last Chance | Guardrail/Barrier | Drawing Clarity | SPOT IMPROVEMENTS(O) | 10 | MORGAN | Sheet R2d Bid Item 02360 Guardrail Terminal Section No. 1 should be 20062ES719 Guardrail Terminal Section No. 1 CR per note 2 on Sheets R2, R2a & R2c.
2014-06-27 | Roadway | Check Prints/Last Chance | Pavement | Note Clarity | SPOT IMPROVEMENTS(O) | 10 | MORGAN | Sheet R2a KY 172 Normal Overlay should reference Detail B instead of Detail A.
2014-06-27 | Roadway | Check Prints/Last Chance | Pavement | Drawing Clarity | SPOT IMPROVEMENTS(O) | 10 | MORGAN | Sheet R2a KY 172 Normal Overlay should reference Detail B instead of Detail A.
2014-06-27 | Roadway | Check Prints/Last Chance | Pavement | Note Clarity | SPOT IMPROVEMENTS(O) | 10 | MORGAN | Sheet R2a KY 172 Normal Overlay Turn Lane at School should reference Detail A instead of Detail B.
2014-06-27 | Roadway | Check Prints/Last Chance | Pavement | Drawing Clarity | SPOT IMPROVEMENTS(O) | 10 | MORGAN | Sheet R2a KY 172 Normal Overlay Turn Lane at School should reference Detail A instead of Detail B.
2014-06-27 | Roadway | Check Prints/Last Chance | Pavement | Drawing Clarity | SPOT IMPROVEMENTS(O) | 10 | MORGAN | Sheet R2c Add typical for Concrete Entrance.
2014-06-27 | Roadway | Check Prints/Last Chance | Pavement | Recommendation | SPOT IMPROVEMENTS(O) | 10 | MORGAN | Sheet R2c Add typical for Concrete Entrance.
2014-06-27 | Roadway | Check Prints/Last Chance | Earthwork | Drawing Clarity | SPOT IMPROVEMENTS(O) | 10 | MORGAN | Sheets R2, R2a & R2c Notes 2 & 3 reference earth shoulders according to typicals all shoulders are shown as Full Depth DGA except the shoulders on Cemetery Road & entrances.
2014-06-27 | Roadway | Check Prints/Last Chance | Pavement | Drawing Clarity | SPOT IMPROVEMENTS(O) | 10 | MORGAN | Sheets R2, R2a & R2c Notes 2 & 3 reference earth shoulders according to typicals all shoulders are shown as Full Depth DGA except the shoulders on Cemetery Road & entrances.
2014-06-27 | Roadway | Check Prints/Last Chance | Pavement | Note Clarity | SPOT IMPROVEMENTS(O) | 10 | MORGAN | Sheets R2, R2a & R2c Add notes showing placing Asphalt Seal Coat & Asphalt Seal Aggregate on shoulders from edge of pavement to 2 feet down slope.
2014-06-27 | Roadway | Check Prints/Last Chance | Pavement | Recommendation | SPOT IMPROVEMENTS(O) | 10 | MORGAN | Sheets R2, R2a & R2c Add notes showing placing Asphalt Seal Coat & Asphalt Seal Aggregate on shoulders from edge of pavement to 2 feet down slope.
2014-06-27 | Roadway | Check Prints/Last Chance | Pavement | Drawing Clarity | SPOT IMPROVEMENTS(O) | 10 | MORGAN | Sheet R2a Recommend adding new detail showing Longitudinal Edge Key & Roadway Pavement at edge of existing pavement for Normal Overlay & Turn Lane at School. Detail B only applies when constructing shoulder.
2014-06-27 | Roadway | Check Prints/Last Chance | Pavement | Recommendation | SPOT IMPROVEMENTS(O) | 10 | MORGAN | Sheet R2a Recommend adding new detail showing Longitudinal Edge Key & Roadway Pavement at edge of existing pavement for Normal Overlay & Turn Lane at School. Detail B only applies when constructing shoulder.
2014-06-27 | Roadway | Check Prints/Last Chance | Earthwork | Note Clarity | SPOT IMPROVEMENTS(O) | 10 | MORGAN | Sheets R2, R2a & R2c Notes 2 & 3 reference earth shoulders according to typicals all shoulders are shown as Full Depth DGA except the shoulders on Cemetery Road & entrances.
2014-06-27 | Roadway | Check Prints/Last Chance | Pavement | Note Clarity | SPOT IMPROVEMENTS(O) | 10 | MORGAN | Sheets R2, R2a & R2c Notes 2 & 3 reference earth shoulders according to typicals all shoulders are shown as Full Depth DGA except the shoulders on Cemetery Road & entrances.
2014-06-17 | Roadway | Final Joint Inspection | Pavement | Drawing Clarity | MAJOR WIDENING(O) | 5 | SHELBY | Sheet R2 Show pavement going to face of guardrail in both typicals. Per Note 2.
2014-06-17 | Roadway | Final Joint Inspection | Pavement | Drawing Clarity | MAJOR WIDENING(O) | 5 | SHELBY | Sheet R2 Detail D change PG shown for surface to 76-22.
2014-06-17 | Roadway | Final Joint Inspection | Guardrail/Barrier | Note Clarity | MAJOR WIDENING(O) | 5 | SHELBY | Sheet R2C Add note for guardrail removal. Does it go to Frankfort or contractor keep?
2014-06-17 | Roadway | Final Joint Inspection | MOT | Note Clarity | MAJOR WIDENING(O) | 5 | SHELBY | Sheet R2C Temp Signal Note says it is for Phase III of MOT. Nothing shown in MOT plans.
2014-06-17 | Roadway | Final Joint Inspection | Permanent Drainage | Note Clarity | MAJOR WIDENING(O) | 5 | SHELBY | Sheet R2D Class A Concrete where doess additional 5.36 CY come from? This quantity will change see note below. Could be bid as Each check with Construction.
2014-06-17 | Roadway | Final Joint Inspection | Permanent Drainage | Drawing Clarity | MAJOR WIDENING(O) | 5 | SHELBY | Sheet R2D Class A Concrete where doess additional 5.36 CY come from? This quantity will change see note below. Could be bid as Each check with Construction.
2014-06-17 | Roadway | Final Joint Inspection | Permanent Drainage | Recommendation | MAJOR WIDENING(O) | 5 | SHELBY | Show flowable fill limits on any applicable pipe section.
2014-06-17 | Roadway | Final Joint Inspection | Earthwork | Note Clarity | MAJOR WIDENING(O) | 5 | SHELBY | X-Sections sheets X1-X5 Is this constructed under a different contract? If so recommend showing different line styles for what has been constructed. If not need SF & quantities.
2014-06-17 | Roadway | Final Joint Inspection | Earthwork | Drawing Clarity | MAJOR WIDENING(O) | 5 | SHELBY | X-Sections sheets X1-X5 Is this constructed under a different contract? If so recommend showing different line styles for what has been constructed. If not need SF & quantities.
2014-06-17 | Roadway | Final Joint Inspection | Earthwork | Recommendation | MAJOR WIDENING(O) | 5 | SHELBY | X-Sections sheets X1-X5 Is this constructed under a different contract? If so recommend showing different line styles for what has been constructed. If not need SF & quantities.
2014-06-17 | Roadway | Final Joint Inspection | Signalization | Drawing Clarity | MAJOR WIDENING(O) | 5 | SHELBY | Sheet R36 Will yield signs & stop signs be needed at ramps?
2014-06-17 | Roadway | Final Joint Inspection | Pavement Markings | Recommendation | MAJOR WIDENING(O) | 5 | SHELBY | Sheet R36 Recommend adding dash lines for double left turns.
2014-06-17 | Roadway | Final Joint Inspection | Pavement Markings | Recommendation | MAJOR WIDENING(O) | 5 | SHELBY | Sheet R40 Recommend changing Permanent striping across new bridge to temp tape.
2014-06-17 | Roadway | Final Joint Inspection | Structure | Note Clarity | MAJOR WIDENING(O) | 5 | SHELBY | Sheet R61A Ensure Core piles are shown either on bridge or roadway plans.
2014-06-17 | Roadway | Final Joint Inspection | Structure | Drawing Clarity | MAJOR WIDENING(O) | 5 | SHELBY | Sheet R61A Ensure Core piles are shown either on bridge or roadway plans.
2014-06-17 | Roadway | Final Joint Inspection | Structure | Recommendation | MAJOR WIDENING(O) | 5 | SHELBY | Sheet R61A Ensure Core piles are shown either on bridge or roadway plans.
2014-06-17 | Roadway | Final Joint Inspection | Pavement | Drawing Clarity | MAJOR WIDENING(O) | 5 | SHELBY | Sheet R35 Temporary pavement note says carried over to paving summary. Is this in Asphalt Base, Surface & CSB?
2014-06-17 | Roadway | Final Joint Inspection | MOT | Note Clarity | MAJOR WIDENING(O) | 5 | SHELBY | Sheet R35 & R2D Bid item shown as Temporary Signal Modification should be listed as 04953 Temporary Relocation of Signal Heads if relocating existing signals. If new then incidental to to the traffic signal bid items per Std Spec 112.04.09
2014-06-17 | Roadway | Final Joint Inspection | Signalization | Note Clarity | MAJOR WIDENING(O) | 5 | SHELBY | Sheet R35 & R2D Bid item shown as Temporary Signal Modification should be listed as 04953 Temporary Relocation of Signal Heads if relocating existing signals. If new then incidental to to the traffic signal bid items per Std Spec 112.04.09
2014-06-17 | Roadway | Final Joint Inspection | MOT | Drawing Clarity | MAJOR WIDENING(O) | 5 | SHELBY | Sheet R35 & R2D Bid item shown as Temporary Signal Modification should be listed as 04953 Temporary Relocation of Signal Heads if relocating existing signals. If new then incidental to to the traffic signal bid items per Std Spec 112.04.09
2014-06-17 | Roadway | Final Joint Inspection | Signalization | Drawing Clarity | MAJOR WIDENING(O) | 5 | SHELBY | Sheet R35 & R2D Bid item shown as Temporary Signal Modification should be listed as 04953 Temporary Relocation of Signal Heads if relocating existing signals. If new then incidental to to the traffic signal bid items per Std Spec 112.04.09
2014-06-17 | Roadway | Final Joint Inspection | Signalization | Note Clarity | MAJOR WIDENING(O) | 5 | SHELBY | Sheet R36 Will yield signs & stop signs be needed at ramps?
2014-06-17 | Roadway | Final Joint Inspection | Earthwork | Drawing Clarity | MAJOR WIDENING(O) | 5 | SHELBY | Sheet R22 Small ditch @ 1+00 will this be channel lined? Has this been included in excavation quantities?
2014-06-17 | Roadway | Final Joint Inspection | Permanent Drainage | Drawing Clarity | MAJOR WIDENING(O) | 5 | SHELBY | Sheet R22 Small ditch @ 1+00 will this be channel lined? Has this been included in excavation quantities?
2014-06-17 | Roadway | Final Joint Inspection | MOT | Recommendation | MAJOR WIDENING(O) | 5 | SHELBY | MOT Notes May need to check concerning lowering speed limit. Legally can lower 10 MPH if lower may have to get approval from Frankfort.
2014-06-17 | Roadway | Final Joint Inspection | MOT | Note Clarity | MAJOR WIDENING(O) | 5 | SHELBY | Sheet R35 Temporary pavement note says carried over to paving summary. Is this in Asphalt Base, Surface & CSB?
2014-06-17 | Roadway | Final Joint Inspection | Pavement | Note Clarity | MAJOR WIDENING(O) | 5 | SHELBY | Sheet R35 Temporary pavement note says carried over to paving summary. Is this in Asphalt Base, Surface & CSB?
2014-06-17 | Roadway | Final Joint Inspection | MOT | Drawing Clarity | MAJOR WIDENING(O) | 5 | SHELBY | Sheet R35 Temporary pavement note says carried over to paving summary. Is this in Asphalt Base, Surface & CSB?
2014-06-17 | Roadway | Final Joint Inspection | Signalization | Drawing Clarity | MAJOR WIDENING(O) | 5 | SHELBY | Sheet R19 will new signal poles be placed in sidewalk ramps?
2014-06-17 | Roadway | Final Joint Inspection | Permanent Drainage | Note Clarity | MAJOR WIDENING(O) | 5 | SHELBY | Sheet R22 Need notes concerning Str. Excavation, how to attach to exist. Culvert, removing concrete.
2014-06-17 | Roadway | Final Joint Inspection | Permanent Drainage | Drawing Clarity | MAJOR WIDENING(O) | 5 | SHELBY | Sheet R22 Need notes concerning Str. Excavation, how to attach to exist. Culvert, removing concrete.
2014-06-17 | Roadway | Final Joint Inspection | Permanent Drainage | Recommendation | MAJOR WIDENING(O) | 5 | SHELBY | Sheet R22 Need notes concerning Str. Excavation, how to attach to exist. Culvert, removing concrete.
2014-06-17 | Roadway | Final Joint Inspection | Earthwork | Note Clarity | MAJOR WIDENING(O) | 5 | SHELBY | Sheet R22 Small ditch @ 1+00 will this be channel lined? Has this been included in excavation quantities?
2014-06-17 | Roadway | Final Joint Inspection | Permanent Drainage | Note Clarity | MAJOR WIDENING(O) | 5 | SHELBY | Sheet R22 Small ditch @ 1+00 will this be channel lined? Has this been included in excavation quantities?
2014-06-17 | Roadway | Final Joint Inspection | Temporary Drainage | Recommendation | MAJOR WIDENING(O) | 5 | SHELBY | Sheets R13 & R42 Recommend adding temporary pipe extension to existing 18" pipe, safeload during phase 3.
2014-06-17 | Roadway | Final Joint Inspection | Permanent Drainage | Drawing Clarity | MAJOR WIDENING(O) | 5 | SHELBY | Sheet R13 Need inlet & outlet elevations shown for headwalls of pipe under Rolling Ridge entrance or add pipe section. May need flowable fill.
2014-06-17 | Roadway | Final Joint Inspection | Temporary Drainage | Note Clarity | MAJOR WIDENING(O) | 5 | SHELBY | Sheets R19 & R43 Existing pipe @ 351+00 what happens to water from west side of CL after pipe is removed during Phase II? Also need to darken remove.
2014-06-17 | Roadway | Final Joint Inspection | Existing Drainage | Note Clarity | MAJOR WIDENING(O) | 5 | SHELBY | Sheets R19 & R43 Existing pipe @ 351+00 what happens to water from west side of CL after pipe is removed during Phase II? Also need to darken remove.
2014-06-17 | Roadway | Final Joint Inspection | Temporary Drainage | Drawing Clarity | MAJOR WIDENING(O) | 5 | SHELBY | Sheets R19 & R43 Existing pipe @ 351+00 what happens to water from west side of CL after pipe is removed during Phase II? Also need to darken remove.
2014-06-17 | Roadway | Final Joint Inspection | Existing Drainage | Drawing Clarity | MAJOR WIDENING(O) | 5 | SHELBY | Sheets R19 & R43 Existing pipe @ 351+00 what happens to water from west side of CL after pipe is removed during Phase II? Also need to darken remove.
2014-06-17 | Roadway | Final Joint Inspection | ROW/Fence | Recommendation | MAJOR WIDENING(O) | 5 | SHELBY | Sheet R5 Recommend showing matchline to show all of Exist. Temp. Easement RT 311+00
2014-06-17 | Roadway | Final Joint Inspection | Guardrail/Barrier | Drawing Clarity | MAJOR WIDENING(O) | 5 | SHELBY | Sheet R5 Will guardrail barricade need to be constructed RT 307+60 at R/W line?
2014-06-17 | Roadway | Final Joint Inspection | Permanent Drainage | Note Clarity | MAJOR WIDENING(O) | 5 | SHELBY | Sheets R5, R6 & X4-X5- Where is the rest of the ditch shown from RT 310+17.09-311+00?
2014-06-17 | Roadway | Final Joint Inspection | Permanent Drainage | Drawing Clarity | MAJOR WIDENING(O) | 5 | SHELBY | Sheets R5, R6 & X4-X5- Where is the rest of the ditch shown from RT 310+17.09-311+00?
2014-06-17 | Roadway | Final Joint Inspection | Pavement | Omission | MAJOR WIDENING(O) | 5 | SHELBY | Recommend showing edge keys where tying into all exist. Asphalt entrances & streets.
2014-06-17 | Roadway | Final Joint Inspection | Pavement | Recommendation | MAJOR WIDENING(O) | 5 | SHELBY | Recommend showing edge keys where tying into all exist. Asphalt entrances & streets.
2014-06-17 | Roadway | Final Joint Inspection | Pavement | Omission | MAJOR WIDENING(O) | 5 | SHELBY | Sheet R2E Complete quantities for Asphalt Seal Coat, Asphalt Seal Aggregate & Leveling & Wedging.
2014-06-17 | Roadway | Final Joint Inspection | Permanent Drainage | Error | MAJOR WIDENING(O) | 5 | SHELBY | Sheet R2F Quantities for Class A Conc. & Steel should be 13.31 CY & 1061 lbs per RDH-1215-02 appears that RDH-1205-02 was used will need to change on page R1
2014-06-17 | Roadway | Final Joint Inspection | Permanent Drainage | Note Clarity | MAJOR WIDENING(O) | 5 | SHELBY | Sheet R2F Quantities for Class A Conc. & Steel should be 13.31 CY & 1061 lbs per RDH-1215-02 appears that RDH-1205-02 was used will need to change on page R1
2014-06-17 | Roadway | Final Joint Inspection | Permanent Drainage | Note Clarity | MAJOR WIDENING(O) | 5 | SHELBY | Sheet R2F Move 1-8x4 RCBC Hdwl in Remarks to correct row.
2014-06-17 | Roadway | Final Joint Inspection | Guardrail/Barrier | Omission | MAJOR WIDENING(O) | 5 | SHELBY | Plan sheets where applicable add remove guardrail notes.
2014-06-17 | Roadway | Final Joint Inspection | ROW/Fence | Drawing Clarity | MAJOR WIDENING(O) | 5 | SHELBY | Sheet R5 Recommend showing matchline to show all of Exist. Temp. Easement RT 311+00
2014-06-16 | Roadway | Check Prints/Last Chance | Pavement | Note Clarity | SAFETY(P) | 2 | CHRISTIAN | Sheet R2a show Class of Asphalt & Performance Grade for entrance typicals & Details.
2014-06-16 | Roadway | Check Prints/Last Chance | Pavement | Drawing Clarity | SAFETY(P) | 2 | CHRISTIAN | Sheet R2a show Class of Asphalt & Performance Grade for entrance typicals & Details.
2014-06-16 | Roadway | Check Prints/Last Chance | ROW/Fence | Note Clarity | SAFETY(P) | 2 | CHRISTIAN | Sheet R2b Bid Item R/W Marker Municipal Type 1A should be R/W Monument Type 1 02439 Type 1A's are used when placing in pavement.
2014-06-16 | Roadway | Check Prints/Last Chance | MOT | Omission | SAFETY(P) | 2 | CHRISTIAN | Sheet R2b Diversions Each Diversion should be bid seperatly list as Diversion 1, Diversion 2 etc. appears to be 4 different diversions.
2014-06-16 | Roadway | Check Prints/Last Chance | MOT | Note Clarity | SAFETY(P) | 2 | CHRISTIAN | Sheet R2b Diversions Each Diversion should be bid seperatly list as Diversion 1, Diversion 2 etc. appears to be 4 different diversions.
2014-06-16 | Roadway | Check Prints/Last Chance | MOT | Recommendation | SAFETY(P) | 2 | CHRISTIAN | Sheet R2b Diversions Each Diversion should be bid seperatly list as Diversion 1, Diversion 2 etc. appears to be 4 different diversions.
2014-06-16 | Roadway | Check Prints/Last Chance | Permanent Drainage | Recommendation | SAFETY(P) | 2 | CHRISTIAN | Sheets R34 & R34a Phase 2 shows completing all drainage items RT 114+00-118+00. During Phase 3 using the detour traffic will be routed over boxes, ditchesa nd pipes. Recommend moving constructing drainage RT 114+00-118+00 to Phase 4.
2014-06-16 | Roadway | Check Prints/Last Chance | MOT | Recommendation | SAFETY(P) | 2 | CHRISTIAN | Sheets R34 & R34a Phase 2 shows completing all drainage items RT 114+00-118+00. During Phase 3 using the detour traffic will be routed over boxes, ditchesa nd pipes. Recommend moving constructing drainage RT 114+00-118+00 to Phase 4.
2014-06-16 | Roadway | Check Prints/Last Chance | Part-Width | Recommendation | SAFETY(P) | 2 | CHRISTIAN | Sheets R34 & R34a Phase 2 shows completing all drainage items RT 114+00-118+00. During Phase 3 using the detour traffic will be routed over boxes, ditchesa nd pipes. Recommend moving constructing drainage RT 114+00-118+00 to Phase 4.
2014-06-16 | Roadway | Check Prints/Last Chance | MOT | Drawing Clarity | SAFETY(P) | 2 | CHRISTIAN | Sheet R36 appears to be constructing entrance LT Sta 498+00 but it doesn't show up any where else. Will this need pipe under it?
2014-06-16 | Roadway | Check Prints/Last Chance | Temporary Drainage | Drawing Clarity | SAFETY(P) | 2 | CHRISTIAN | Sheet R36 Recommend showing lengths for temp 15" & 24" pipes RT 496+50-497+00. Ensure they are long enough to construct diversion.
2014-06-16 | Roadway | Check Prints/Last Chance | Temporary Drainage | Recommendation | SAFETY(P) | 2 | CHRISTIAN | Sheet R36 Recommend showing lengths for temp 15" & 24" pipes RT 496+50-497+00. Ensure they are long enough to construct diversion.
2014-06-16 | Roadway | Check Prints/Last Chance | Permanent Drainage | Note Clarity | SAFETY(P) | 2 | CHRISTIAN | Sheets R34 & R34a Phase 2 shows completing all drainage items RT 114+00-118+00. During Phase 3 using the detour traffic will be routed over boxes, ditchesa nd pipes. Recommend moving constructing drainage RT 114+00-118+00 to Phase 4.
2014-06-16 | Roadway | Check Prints/Last Chance | MOT | Note Clarity | SAFETY(P) | 2 | CHRISTIAN | Sheets R34 & R34a Phase 2 shows completing all drainage items RT 114+00-118+00. During Phase 3 using the detour traffic will be routed over boxes, ditchesa nd pipes. Recommend moving constructing drainage RT 114+00-118+00 to Phase 4.
2014-06-16 | Roadway | Check Prints/Last Chance | Part-Width | Note Clarity | SAFETY(P) | 2 | CHRISTIAN | Sheets R34 & R34a Phase 2 shows completing all drainage items RT 114+00-118+00. During Phase 3 using the detour traffic will be routed over boxes, ditchesa nd pipes. Recommend moving constructing drainage RT 114+00-118+00 to Phase 4.
2014-06-16 | Roadway | Check Prints/Last Chance | Permanent Drainage | Drawing Clarity | SAFETY(P) | 2 | CHRISTIAN | Sheets R34 & R34a Phase 2 shows completing all drainage items RT 114+00-118+00. During Phase 3 using the detour traffic will be routed over boxes, ditchesa nd pipes. Recommend moving constructing drainage RT 114+00-118+00 to Phase 4.
2014-06-16 | Roadway | Check Prints/Last Chance | MOT | Drawing Clarity | SAFETY(P) | 2 | CHRISTIAN | Sheets R34 & R34a Phase 2 shows completing all drainage items RT 114+00-118+00. During Phase 3 using the detour traffic will be routed over boxes, ditchesa nd pipes. Recommend moving constructing drainage RT 114+00-118+00 to Phase 4.
2014-06-16 | Roadway | Check Prints/Last Chance | Part-Width | Drawing Clarity | SAFETY(P) | 2 | CHRISTIAN | Sheets R34 & R34a Phase 2 shows completing all drainage items RT 114+00-118+00. During Phase 3 using the detour traffic will be routed over boxes, ditchesa nd pipes. Recommend moving constructing drainage RT 114+00-118+00 to Phase 4.
2014-06-16 | Roadway | Check Prints/Last Chance | Utilities | Drawing Clarity | SAFETY(P) | 2 | CHRISTIAN | Sheet R6 If manhole shown RT Sta 111+00 is not relocated will need bid item for adjusting manholes.
2014-06-16 | Roadway | Check Prints/Last Chance | Utilities | Recommendation | SAFETY(P) | 2 | CHRISTIAN | Sheet R6 If manhole shown RT Sta 111+00 is not relocated will need bid item for adjusting manholes.
2014-06-16 | Roadway | Check Prints/Last Chance | Geotechnical | Note Clarity | SAFETY(P) | 2 | CHRISTIAN | Sheets R12 & R14 Water wells shown Sta 505+20 35' Rt & 508+50 60' Left if not filled and capped during right of way phase will need bid item Fill & Cap Well added.
2014-06-16 | Roadway | Check Prints/Last Chance | Geotechnical | Drawing Clarity | SAFETY(P) | 2 | CHRISTIAN | Sheets R12 & R14 Water wells shown Sta 505+20 35' Rt & 508+50 60' Left if not filled and capped during right of way phase will need bid item Fill & Cap Well added.
2014-06-16 | Roadway | Check Prints/Last Chance | MOT | Note Clarity | SAFETY(P) | 2 | CHRISTIAN | Sheet R29 Will Crushed Stone Base used for wedge be paid for or not? If paid ensure sufficient quantity is set up to cover if not add note showing incidental to MOT.
2014-06-16 | Roadway | Check Prints/Last Chance | Part-Width | Note Clarity | SAFETY(P) | 2 | CHRISTIAN | Sheet R29 Will Crushed Stone Base used for wedge be paid for or not? If paid ensure sufficient quantity is set up to cover if not add note showing incidental to MOT.
2014-06-16 | Roadway | Check Prints/Last Chance | Erosion Control | Recommendation | SAFETY(P) | 2 | CHRISTIAN | Sheet R2d Recommend changing part of last sentence in Note 2 remove" with a minimum clean out schedule of 6 times during Phase 2 construction" add "to be cleaned at direction of Engineer"
2014-06-16 | Roadway | Check Prints/Last Chance | Temporary Drainage | Recommendation | SAFETY(P) | 2 | CHRISTIAN | Sheet R2d Recommend changing part of last sentence in Note 2 remove" with a minimum clean out schedule of 6 times during Phase 2 construction" add "to be cleaned at direction of Engineer"
2014-06-16 | Roadway | Check Prints/Last Chance | Earthwork | Note Clarity | SAFETY(P) | 2 | CHRISTIAN | Sheet R2f Appears that notes Soils Roadbed Note & Selected Bank Gravel Roadbed Note contradict each other. Will subgrade be built out of earth or selected bank gravel?
2014-06-16 | Roadway | Check Prints/Last Chance | Permanent Drainage | Drawing Clarity | SAFETY(P) | 2 | CHRISTIAN | All profile sheets change DBI Type B to CBI Type B. Also should be listed as CBI Type B followed by 2 numbers and box height see Std Drawings RDB-282-03 Note 2 & RDB 410-05 Note 6
2014-06-16 | Roadway | Check Prints/Last Chance | Permanent Drainage | Drawing Clarity | SAFETY(P) | 2 | CHRISTIAN | Recommend showing flowable limits at all applicable locations.
2014-06-16 | Roadway | Check Prints/Last Chance | Permanent Drainage | Recommendation | SAFETY(P) | 2 | CHRISTIAN | Recommend showing flowable limits at all applicable locations.
2014-06-16 | Roadway | Check Prints/Last Chance | MOT | Recommendation | SAFETY(P) | 2 | CHRISTIAN | Sheet R2b Recommend adding at least one additional flashing arrow to help with traffic control.
2014-06-16 | Roadway | Check Prints/Last Chance | Pavement Markings | Omission | SAFETY(P) | 2 | CHRISTIAN | Sheet R2b Add Bid Items & quantities for Detectable Warninigs & Pavement Markers Type V Yellow & White per applicable Std. Drawings.
2014-06-16 | Roadway | Check Prints/Last Chance | Permanent Drainage | Note Clarity | SAFETY(P) | 2 | CHRISTIAN | Sheet R2c Remove Bid Items Class A Concrete & Steel Reinforcement. Add Bid Items 01204 Pipe Culvert Headwall 18" & 01202 Pipe Culvert Headwall 15" Each. Put what type in remarks column.
2014-06-16 | Roadway | Check Prints/Last Chance | Permanent Drainage | Drawing Clarity | SAFETY(P) | 2 | CHRISTIAN | Sheet R2c Remove Bid Items Class A Concrete & Steel Reinforcement. Add Bid Items 01204 Pipe Culvert Headwall 18" & 01202 Pipe Culvert Headwall 15" Each. Put what type in remarks column.
2014-06-16 | Roadway | Check Prints/Last Chance | Erosion Control | Note Clarity | SAFETY(P) | 2 | CHRISTIAN | Sheet R2d Recommend changing part of last sentence in Note 2 remove" with a minimum clean out schedule of 6 times during Phase 2 construction" add "to be cleaned at direction of Engineer"
2014-06-16 | Roadway | Check Prints/Last Chance | Temporary Drainage | Note Clarity | SAFETY(P) | 2 | CHRISTIAN | Sheet R2d Recommend changing part of last sentence in Note 2 remove" with a minimum clean out schedule of 6 times during Phase 2 construction" add "to be cleaned at direction of Engineer"
2014-06-12 | Roadway | Final Joint Inspection | Superelevation | Drawing Clarity | BRIDGE REPLACEMENT(P) | 10 | BREATHITT | Sheets R2 & R2A recommend making slope of the paved shoulder to match the driving lanes.
2014-06-12 | Roadway | Final Joint Inspection | Pavement | Drawing Clarity | BRIDGE REPLACEMENT(P) | 10 | BREATHITT | Sheets R2 & R2A recommend making slope of the paved shoulder to match the driving lanes.
2014-06-12 | Roadway | Final Joint Inspection | Superelevation | Recommendation | BRIDGE REPLACEMENT(P) | 10 | BREATHITT | Sheets R2 & R2A recommend making slope of the paved shoulder to match the driving lanes.
2014-06-12 | Roadway | Final Joint Inspection | Pavement | Recommendation | BRIDGE REPLACEMENT(P) | 10 | BREATHITT | Sheets R2 & R2A recommend making slope of the paved shoulder to match the driving lanes.
2014-06-12 | Roadway | Final Joint Inspection | Earthwork | Error | BRIDGE REPLACEMENT(P) | 10 | BREATHITT | Sheet R2C Embankment in Place-embankment material to construct diversion is incidental to Diversion per Std. Spec 112.04.18. This will probably change project back to Roadway Excavation.
2014-06-12 | Roadway | Final Joint Inspection | Earthwork | Note Clarity | BRIDGE REPLACEMENT(P) | 10 | BREATHITT | Sheet R2C Embankment in Place-embankment material to construct diversion is incidental to Diversion per Std. Spec 112.04.18. This will probably change project back to Roadway Excavation.
2014-06-12 | Roadway | Final Joint Inspection | Part-Width | Recommendation | BRIDGE REPLACEMENT(P) | 10 | BREATHITT | Sheet R11 Phase 1 Need to address placing of 36" pipe under KY 476 for MOT & replacement of asphalt.
2014-06-12 | Roadway | Final Joint Inspection | Structure | Omission | BRIDGE REPLACEMENT(P) | 10 | BREATHITT | Sheet R25 Per Preconstruction Policy for 3 Sided Culverts add Geotech Notes & Subsurface Data. Also contact Division of Structural Design to get Structure Number to be added to plans.
2014-06-12 | Roadway | Final Joint Inspection | Structure | Note Clarity | BRIDGE REPLACEMENT(P) | 10 | BREATHITT | Sheet R25 Per Preconstruction Policy for 3 Sided Culverts add Geotech Notes & Subsurface Data. Also contact Division of Structural Design to get Structure Number to be added to plans.
2014-06-12 | Roadway | Final Joint Inspection | Structure | Drawing Clarity | BRIDGE REPLACEMENT(P) | 10 | BREATHITT | Sheet R25 Per Preconstruction Policy for 3 Sided Culverts add Geotech Notes & Subsurface Data. Also contact Division of Structural Design to get Structure Number to be added to plans.
2014-06-12 | Roadway | Final Joint Inspection | Permanent Drainage | Omission | BRIDGE REPLACEMENT(P) | 10 | BREATHITT | Sheet R26 Show Flowable Fill limits for 36" pipe.
2014-06-12 | Roadway | Final Joint Inspection | Permanent Drainage | Drawing Clarity | BRIDGE REPLACEMENT(P) | 10 | BREATHITT | Sheet R26 Show Flowable Fill limits for 36" pipe.
2014-06-12 | Roadway | Final Joint Inspection | Pavement | Drawing Clarity | BRIDGE REPLACEMENT(P) | 10 | BREATHITT | Sheet R3A appears there is a cross-hatched area RT 105+00. Is this for pavement removal if so add bid item or show as incidental to earthwork.
2014-06-12 | Roadway | Final Joint Inspection | Permanent Drainage | Note Clarity | BRIDGE REPLACEMENT(P) | 10 | BREATHITT | Sheet R11 Phase 1 Need to address placing of 36" pipe under KY 476 for MOT & replacement of asphalt.
2014-06-12 | Roadway | Final Joint Inspection | MOT | Note Clarity | BRIDGE REPLACEMENT(P) | 10 | BREATHITT | Sheet R11 Phase 1 Need to address placing of 36" pipe under KY 476 for MOT & replacement of asphalt.
2014-06-12 | Roadway | Final Joint Inspection | Part-Width | Note Clarity | BRIDGE REPLACEMENT(P) | 10 | BREATHITT | Sheet R11 Phase 1 Need to address placing of 36" pipe under KY 476 for MOT & replacement of asphalt.
2014-06-12 | Roadway | Final Joint Inspection | Permanent Drainage | Recommendation | BRIDGE REPLACEMENT(P) | 10 | BREATHITT | Sheet R11 Phase 1 Need to address placing of 36" pipe under KY 476 for MOT & replacement of asphalt.
2014-06-12 | Roadway | Final Joint Inspection | MOT | Recommendation | BRIDGE REPLACEMENT(P) | 10 | BREATHITT | Sheet R11 Phase 1 Need to address placing of 36" pipe under KY 476 for MOT & replacement of asphalt.
2014-06-12 | Roadway | Final Joint Inspection | Structure | Omission | BRIDGE REPLACEMENT(P) | 10 | BREATHITT | Sheet R2C Add Bid Items & quantity for Structural Granular Fill & Structure Excavation Solid Rock per Preconstruction Policy for 3 Sided Culverts
2014-06-12 | Roadway | Final Joint Inspection | Structure | Note Clarity | BRIDGE REPLACEMENT(P) | 10 | BREATHITT | Sheet R2C Add Bid Items & quantity for Structural Granular Fill & Structure Excavation Solid Rock per Preconstruction Policy for 3 Sided Culverts
2014-06-12 | Roadway | Final Joint Inspection | Structure | Drawing Clarity | BRIDGE REPLACEMENT(P) | 10 | BREATHITT | Sheet R2C Add Bid Items & quantity for Structural Granular Fill & Structure Excavation Solid Rock per Preconstruction Policy for 3 Sided Culverts
2014-06-12 | Roadway | Final Joint Inspection | Structure | Recommendation | BRIDGE REPLACEMENT(P) | 10 | BREATHITT | Sheet R2C Add Bid Items & quantity for Structural Granular Fill & Structure Excavation Solid Rock per Preconstruction Policy for 3 Sided Culverts
2014-06-12 | Roadway | Final Joint Inspection | Permanent Drainage | Note Clarity | BRIDGE REPLACEMENT(P) | 10 | BREATHITT | Sheet R2D Geotextile Fabric for Pipe & Pipeline Video Inspection not required for entrance pipes.
2014-06-12 | Roadway | Final Joint Inspection | Pavement Markings | Note Clarity | BRIDGE REPLACEMENT(P) | 10 | BREATHITT | Sheet R2E Special Note 10W no longer in use, it is now in Spec. Book.
2014-06-12 | Roadway | Final Joint Inspection | Pavement Markings | Error | BRIDGE REPLACEMENT(P) | 10 | BREATHITT | Sheet R2C & R2E Removal of existing striping is incidental to bid item Maintain & Control Traffic per Std. Spec 112.04.01
2014-06-12 | Roadway | Final Joint Inspection | Pavement Markings | Note Clarity | BRIDGE REPLACEMENT(P) | 10 | BREATHITT | Sheet R2C & R2E Removal of existing striping is incidental to bid item Maintain & Control Traffic per Std. Spec 112.04.01
2014-06-12 | Roadway | Final Joint Inspection | MOT | Omission | BRIDGE REPLACEMENT(P) | 10 | BREATHITT | Sheet R2C Add bid item & quantity for Pavement Markers Ty IV-A BY Temp 06588 per Std. Drawing TTC-150-02
2014-06-12 | Roadway | Final Joint Inspection | MOT | Recommendation | BRIDGE REPLACEMENT(P) | 10 | BREATHITT | Sheet R2C Add bid item & quantity for Pavement Markers Ty IV-A BY Temp 06588 per Std. Drawing TTC-150-02
2014-06-12 | Roadway | Final Joint Inspection | Guardrail/Barrier | Omission | BRIDGE REPLACEMENT(P) | 10 | BREATHITT | Sheet R2C Add bid item and quantity for Temp. Guardrail 02397 for guardrail used on Diversion. Remove 725 LF from Guardrail Steel W Beam.
2014-06-12 | Roadway | Final Joint Inspection | Guardrail/Barrier | Recommendation | BRIDGE REPLACEMENT(P) | 10 | BREATHITT | Sheet R2C Add bid item and quantity for Temp. Guardrail 02397 for guardrail used on Diversion. Remove 725 LF from Guardrail Steel W Beam.
2014-06-06 | Roadway | Final Joint Inspection | Pavement | Omission | MINOR WIDENING(O) | 4 | BRECKINRIDGE | Sheets R2, R2A & R2B in places where placing Curb & Gutter only. Material under Curb & Gutter is shown as DGA recommend changing to CSB. Also it doesn't appear that this material has been accounted for in Paving Summary on sheet R2J.
2014-06-06 | Roadway | Final Joint Inspection | Pavement | Drawing Clarity | MINOR WIDENING(O) | 4 | BRECKINRIDGE | Sheets R2, R2A & R2B in places where placing Curb & Gutter only. Material under Curb & Gutter is shown as DGA recommend changing to CSB. Also it doesn't appear that this material has been accounted for in Paving Summary on sheet R2J.
2014-06-06 | Roadway | Final Joint Inspection | Pavement | Recommendation | MINOR WIDENING(O) | 4 | BRECKINRIDGE | Sheets R2, R2A & R2B in places where placing Curb & Gutter only. Material under Curb & Gutter is shown as DGA recommend changing to CSB. Also it doesn't appear that this material has been accounted for in Paving Summary on sheet R2J.
2014-06-06 | Roadway | Final Joint Inspection | Part-Width | Drawing Clarity | MINOR WIDENING(O) | 4 | BRECKINRIDGE | Sheets R2, R2A & R2B recommend showing saw cut at all locations where tying into existing pavement. Will need to add bid items and quantities or make incidental.
2014-06-06 | Roadway | Final Joint Inspection | Pavement | Drawing Clarity | MINOR WIDENING(O) | 4 | BRECKINRIDGE | Sheets R2, R2A & R2B recommend showing saw cut at all locations where tying into existing pavement. Will need to add bid items and quantities or make incidental.
2014-06-06 | Roadway | Final Joint Inspection | Part-Width | Recommendation | MINOR WIDENING(O) | 4 | BRECKINRIDGE | Sheets R2, R2A & R2B recommend showing saw cut at all locations where tying into existing pavement. Will need to add bid items and quantities or make incidental.
2014-06-06 | Roadway | Final Joint Inspection | Utilities | Omission | MINOR WIDENING(O) | 4 | BRECKINRIDGE | Sheet R413 Sta 52+88.8 shows encasing exist. San. Sewer in concrete. Will need to add bid item 20057ES601 Concrete Encasement LF
2014-06-06 | Roadway | Final Joint Inspection | Earthwork | Omission | MINOR WIDENING(O) | 4 | BRECKINRIDGE | X44 Show project Totals for Embankment & Excavation Items.
2014-06-06 | Roadway | Final Joint Inspection | Earthwork | Drawing Clarity | MINOR WIDENING(O) | 4 | BRECKINRIDGE | X44 Show project Totals for Embankment & Excavation Items.
2014-06-06 | Roadway | Final Joint Inspection | Permanent Drainage | Drawing Clarity | MINOR WIDENING(O) | 4 | BRECKINRIDGE | Pipe sheets-Ensure lengths of entrance pipes are adequate.
2014-06-06 | Roadway | Final Joint Inspection | Permanent Drainage | Recommendation | MINOR WIDENING(O) | 4 | BRECKINRIDGE | Pipe sheets-Ensure lengths of entrance pipes are adequate.
2014-06-06 | Roadway | Final Joint Inspection | Existing Drainage | Note Clarity | MINOR WIDENING(O) | 4 | BRECKINRIDGE | Sheet R403 & R6 Trent Lane RT Sta 150+00.8 Double 12" pipes installed by property owner. Do we leave as is or replace?
2014-06-06 | Roadway | Final Joint Inspection | Existing Drainage | Drawing Clarity | MINOR WIDENING(O) | 4 | BRECKINRIDGE | Sheet R403 & R6 Trent Lane RT Sta 150+00.8 Double 12" pipes installed by property owner. Do we leave as is or replace?
2014-06-06 | Roadway | Final Joint Inspection | Permanent Drainage | Omission | MINOR WIDENING(O) | 4 | BRECKINRIDGE | Sheet R404 Sta 187+91.7 Appears to be junction box 24.44' Rt if so add bid item.
2014-06-06 | Roadway | Final Joint Inspection | Permanent Drainage | Recommendation | MINOR WIDENING(O) | 4 | BRECKINRIDGE | Sheet R404 Sta 187+91.7 Appears to be junction box 24.44' Rt if so add bid item.
2014-06-06 | Roadway | Final Joint Inspection | MOT | Recommendation | MINOR WIDENING(O) | 4 | BRECKINRIDGE | Sheet R200 Recommend adding sheet showing Pavement Drop Off Note, Minimum lane widths, General Notes
2014-06-06 | Roadway | Final Joint Inspection | Part-Width | Recommendation | MINOR WIDENING(O) | 4 | BRECKINRIDGE | Sheet R200 Recommend adding sheet showing Pavement Drop Off Note, Minimum lane widths, General Notes
2014-06-06 | Roadway | Final Joint Inspection | Permanent Drainage | Note Clarity | MINOR WIDENING(O) | 4 | BRECKINRIDGE | Pipe Sheets-Ensure flowable fill limits are shown in correct locations.
2014-06-06 | Roadway | Final Joint Inspection | Permanent Drainage | Drawing Clarity | MINOR WIDENING(O) | 4 | BRECKINRIDGE | Pipe Sheets-Ensure flowable fill limits are shown in correct locations.
2014-06-06 | Roadway | Final Joint Inspection | Permanent Drainage | Drawing Clarity | MINOR WIDENING(O) | 4 | BRECKINRIDGE | Sheet R401 DBI Type 7 is for 42" pipe and up recommend using Type 4 DBI's.
2014-06-06 | Roadway | Final Joint Inspection | Permanent Drainage | Recommendation | MINOR WIDENING(O) | 4 | BRECKINRIDGE | Sheet R401 DBI Type 7 is for 42" pipe and up recommend using Type 4 DBI's.
2014-06-06 | Roadway | Final Joint Inspection | ROW/Fence | Recommendation | MINOR WIDENING(O) | 4 | BRECKINRIDGE | Sheet R105 Recommend adding Right of Way Monument Coordinate chart.
2014-06-06 | Roadway | Final Joint Inspection | Pavement Markings | Drawing Clarity | MINOR WIDENING(O) | 4 | BRECKINRIDGE | Sheet T1 Remove white edge lines where curb & gutter is located.
2014-06-06 | Roadway | Final Joint Inspection | Pavement Markings | Recommendation | MINOR WIDENING(O) | 4 | BRECKINRIDGE | Sheet T1 Remove white edge lines where curb & gutter is located.
2014-06-06 | Roadway | Final Joint Inspection | MOT | Recommendation | MINOR WIDENING(O) | 4 | BRECKINRIDGE | Sheet R200 Phases 2 & 3 recommend adding Temp Signals to control traffic on KY 79 instead of flaggers. Bid Item will be 04933 Temp Signal Two Phase.
2014-06-06 | Roadway | Final Joint Inspection | Part-Width | Recommendation | MINOR WIDENING(O) | 4 | BRECKINRIDGE | Sheet R200 Phases 2 & 3 recommend adding Temp Signals to control traffic on KY 79 instead of flaggers. Bid Item will be 04933 Temp Signal Two Phase.
2014-06-06 | Roadway | Final Joint Inspection | Phasing | Recommendation | MINOR WIDENING(O) | 4 | BRECKINRIDGE | Sheet R200 Recommend adding sheet showing Pavement Drop Off Note, Minimum lane widths, General Notes
2014-06-06 | Roadway | Final Joint Inspection | Guardrail/Barrier | Recommendation | MINOR WIDENING(O) | 4 | BRECKINRIDGE | Sheet R10 May need wider temp Easement to install Handrail LT 171+85-172+25. Will also need drawing showing placement of Handrail along with what makes it modified.
2014-06-06 | Roadway | Final Joint Inspection | ROW/Fence | Recommendation | MINOR WIDENING(O) | 4 | BRECKINRIDGE | Sheet R10 May need wider temp Easement to install Handrail LT 171+85-172+25. Will also need drawing showing placement of Handrail along with what makes it modified.
2014-06-06 | Roadway | Final Joint Inspection | Guardrail/Barrier | Drawing Clarity | MINOR WIDENING(O) | 4 | BRECKINRIDGE | Sheet R10 May need wider temp Easement to install Handrail LT 171+85-172+25. Will also need drawing showing placement of Handrail along with what makes it modified.
2014-06-06 | Roadway | Final Joint Inspection | ROW/Fence | Drawing Clarity | MINOR WIDENING(O) | 4 | BRECKINRIDGE | Sheet R10 May need wider temp Easement to install Handrail LT 171+85-172+25. Will also need drawing showing placement of Handrail along with what makes it modified.
2014-06-06 | Roadway | Final Joint Inspection | Pavement | Recommendation | MINOR WIDENING(O) | 4 | BRECKINRIDGE | Sheet R12 Recommend discussing removal of short sections of Curb & Gutter & Sidewalks LT & RT station 182+00
2014-06-06 | Roadway | Final Joint Inspection | Pavement | Recommendation | MINOR WIDENING(O) | 4 | BRECKINRIDGE | Sheet R15 Recommend extending pavement to North side of Maple Street.
2014-06-06 | Roadway | Final Joint Inspection | Existing Drainage | Recommendation | MINOR WIDENING(O) | 4 | BRECKINRIDGE | All sheets showing Class III Channel Lining recommend changing to Class II.
2014-06-06 | Roadway | Final Joint Inspection | Pavement | Recommendation | MINOR WIDENING(O) | 4 | BRECKINRIDGE | All plan Sheets recommend showing where Edge Key's will be placed along with widths.
2014-06-06 | Roadway | Final Joint Inspection | Pavement | Drawing Clarity | MINOR WIDENING(O) | 4 | BRECKINRIDGE | Sheet R6 RT 142+00-143+50 shows two areas crosshatched are these remove items or place items neither is addressed.
2014-06-06 | Roadway | Final Joint Inspection | Pavement | Note Clarity | MINOR WIDENING(O) | 4 | BRECKINRIDGE | Sheet R10 Note states 29.8' LT Sta 167+81 Const 1' slot opening. What is this? Will need detail.
2014-06-06 | Roadway | Final Joint Inspection | Guardrail/Barrier | Note Clarity | MINOR WIDENING(O) | 4 | BRECKINRIDGE | Sheet R10 May need wider temp Easement to install Handrail LT 171+85-172+25. Will also need drawing showing placement of Handrail along with what makes it modified.
2014-06-06 | Roadway | Final Joint Inspection | ROW/Fence | Note Clarity | MINOR WIDENING(O) | 4 | BRECKINRIDGE | Sheet R10 May need wider temp Easement to install Handrail LT 171+85-172+25. Will also need drawing showing placement of Handrail along with what makes it modified.
2014-06-06 | Roadway | Final Joint Inspection | Pavement | Error | MINOR WIDENING(O) | 4 | BRECKINRIDGE | Sheet R2J, R201 & R202 Temporary Pavement will need to show what type of asphalt is required and bid as Asphalt Base and/or Surface. Remove bid item Temporary Pavement
2014-06-06 | Roadway | Final Joint Inspection | MOT | Recommendation | MINOR WIDENING(O) | 4 | BRECKINRIDGE | Sheet R2J, R201 & R202 Temporary Pavement will need to show what type of asphalt is required and bid as Asphalt Base and/or Surface. Remove bid item Temporary Pavement
2014-06-06 | Roadway | Final Joint Inspection | Part-Width | Recommendation | MINOR WIDENING(O) | 4 | BRECKINRIDGE | Sheet R2J, R201 & R202 Temporary Pavement will need to show what type of asphalt is required and bid as Asphalt Base and/or Surface. Remove bid item Temporary Pavement
2014-06-06 | Roadway | Final Joint Inspection | Pavement | Recommendation | MINOR WIDENING(O) | 4 | BRECKINRIDGE | Sheet R2J, R201 & R202 Temporary Pavement will need to show what type of asphalt is required and bid as Asphalt Base and/or Surface. Remove bid item Temporary Pavement
2014-06-06 | Roadway | Final Joint Inspection | Pavement | Error | MINOR WIDENING(O) | 4 | BRECKINRIDGE | All sheets with Conc Entr. Pavement check calculations to ensure matches Std. Drawing shown on sheet R153 ie Entr. RT 139+99.4 should calc. 20+6=26x10.58/9=30.6 SY only 23.3 shown
2014-06-06 | Roadway | Final Joint Inspection | Pavement | Note Clarity | MINOR WIDENING(O) | 4 | BRECKINRIDGE | All sheets with Conc Entr. Pavement check calculations to ensure matches Std. Drawing shown on sheet R153 ie Entr. RT 139+99.4 should calc. 20+6=26x10.58/9=30.6 SY only 23.3 shown
2014-06-06 | Roadway | Final Joint Inspection | Pavement | Omission | MINOR WIDENING(O) | 4 | BRECKINRIDGE | Sheet R2J Recommend adding additional quantity to CSB for Pavement Wedge & also for Maintenance of entrances.
2014-06-06 | Roadway | Final Joint Inspection | Pavement | Recommendation | MINOR WIDENING(O) | 4 | BRECKINRIDGE | Sheet R2J Recommend adding additional quantity to CSB for Pavement Wedge & also for Maintenance of entrances.
2014-06-06 | Roadway | Final Joint Inspection | Pavement | Omission | MINOR WIDENING(O) | 4 | BRECKINRIDGE | Sheet R2J Add bid item Mobilization for Milling & Texturing.
2014-06-06 | Roadway | Final Joint Inspection | Pavement | Error | MINOR WIDENING(O) | 4 | BRECKINRIDGE | Sheet R2J Bid Item shown as 00291 Emul Asph RS-2 will need to be changed to 00103 Asphalt Seal Coat
2014-06-06 | Roadway | Final Joint Inspection | MOT | Error | MINOR WIDENING(O) | 4 | BRECKINRIDGE | Sheet R2J, R201 & R202 Temporary Pavement will need to show what type of asphalt is required and bid as Asphalt Base and/or Surface. Remove bid item Temporary Pavement
2014-06-06 | Roadway | Final Joint Inspection | Part-Width | Error | MINOR WIDENING(O) | 4 | BRECKINRIDGE | Sheet R2J, R201 & R202 Temporary Pavement will need to show what type of asphalt is required and bid as Asphalt Base and/or Surface. Remove bid item Temporary Pavement
2014-06-06 | Roadway | Final Joint Inspection | Permanent Drainage | Omission | MINOR WIDENING(O) | 4 | BRECKINRIDGE | Sheet R2I Add Following Bid Items 02600 Fabric Geotextile for Pipes SY, 23131ER701 Pipeline Video Inspection LF
2014-06-06 | Roadway | Final Joint Inspection | Permanent Drainage | Note Clarity | MINOR WIDENING(O) | 4 | BRECKINRIDGE | Sheet R2I Will need to check with Construction to get correct bid item #'s for double & triple equiv. headwalls. May need to bid as CY & LBS of steel. Also will need a special drawing for these as there is not one in headwall standards.
2014-06-06 | Roadway | Final Joint Inspection | Permanent Drainage | Drawing Clarity | MINOR WIDENING(O) | 4 | BRECKINRIDGE | Sheet R2I Will need to check with Construction to get correct bid item #'s for double & triple equiv. headwalls. May need to bid as CY & LBS of steel. Also will need a special drawing for these as there is not one in headwall standards.
2014-06-06 | Roadway | Final Joint Inspection | Permanent Drainage | Recommendation | MINOR WIDENING(O) | 4 | BRECKINRIDGE | Sheet R2I Will need to check with Construction to get correct bid item #'s for double & triple equiv. headwalls. May need to bid as CY & LBS of steel. Also will need a special drawing for these as there is not one in headwall standards.
2014-06-06 | Roadway | Final Joint Inspection | Pavement | Error | MINOR WIDENING(O) | 4 | BRECKINRIDGE | Sheet R2J Crushed stone Base doesn't appear that enough quantity is figured. Only figured for 4" depth with SY shown all areas aren't 4"
2014-06-06 | Roadway | Final Joint Inspection | Pavement | Note Clarity | MINOR WIDENING(O) | 4 | BRECKINRIDGE | Sheet R2J Crushed stone Base doesn't appear that enough quantity is figured. Only figured for 4" depth with SY shown all areas aren't 4"
2014-06-06 | Roadway | Final Joint Inspection | Earthwork | Note Clarity | MINOR WIDENING(O) | 4 | BRECKINRIDGE | Sheet R2H Clearing & Grubbing will be Bid as LS. Add Note showing approx. 12 Acres.
2014-06-06 | Roadway | Final Joint Inspection | Permanent Signs | Note Clarity | MINOR WIDENING(O) | 4 | BRECKINRIDGE | Sheet R2H Bid Items SBM Alum Sheet Signs & Steel Post if Roadway Contractor does this signs and locations will need to be added to Striping sheets. Concur with D4 Traffic for correct signs. Also will need to add Bid Item 24631EC Barcode Sign Inventory EA
2014-06-06 | Roadway | Final Joint Inspection | Permanent Signs | Recommendation | MINOR WIDENING(O) | 4 | BRECKINRIDGE | Sheet R2H Bid Items SBM Alum Sheet Signs & Steel Post if Roadway Contractor does this signs and locations will need to be added to Striping sheets. Concur with D4 Traffic for correct signs. Also will need to add Bid Item 24631EC Barcode Sign Inventory EA
2014-06-06 | Roadway | Final Joint Inspection | Erosion Control | Omission | MINOR WIDENING(O) | 4 | BRECKINRIDGE | Sheet R2H Add following bid items & quantities Initial Fertilizer, Ag Lime, 20-10-10 Fertilizer, Asphalt & Fuel Adjustments, Detectable Warnings
2014-06-06 | Roadway | Final Joint Inspection | Existing Drainage | Recommendation | MINOR WIDENING(O) | 4 | BRECKINRIDGE | Sheet R2H Note concerning Pipe Removal recommend adding "Contrary to Standard Specifications the removal of pipe & headwalls is incidental whether shown as remove or not."
2014-06-06 | Roadway | Final Joint Inspection | Earthwork | Recommendation | MINOR WIDENING(O) | 4 | BRECKINRIDGE | Sheet R2H Show Excavation & Embankment quantities along with The Contractor is advised that earthwork calculations shown are for design & information only. Assumptions for shrinkage and swell are the responsibility of contractor.
2014-06-06 | Roadway | Final Joint Inspection | Pavement | Recommendation | MINOR WIDENING(O) | 4 | BRECKINRIDGE | All typical sections in any area where widening and cannot get compaction equipment in trench recommend placing concrete up to top lift of base. Would require new Bid Item 23314EC Concrete Trench LF.
2014-06-06 | Roadway | Final Joint Inspection | Pavement | Recommendation | MINOR WIDENING(O) | 4 | BRECKINRIDGE | Sheet R2G Recommend changing DGA to CSB for all entrances.
2014-06-06 | Roadway | Final Joint Inspection | Earthwork | Note Clarity | MINOR WIDENING(O) | 4 | BRECKINRIDGE | Sheet R2H Bid Item shown as Granular Embankment and referenced to Note 3 as for Benching. Not sure of intent may need to clarify if this is something required.
2014-06-06 | Roadway | Final Joint Inspection | ROW/Fence | Drawing Clarity | MINOR WIDENING(O) | 4 | BRECKINRIDGE | Sheet R2H Change Bid Item ROW Monument Type 3 02436 to ROW Monument Type 1 02429 at all locations that are State ROW.
2014-06-06 | Roadway | Final Joint Inspection | ROW/Fence | Recommendation | MINOR WIDENING(O) | 4 | BRECKINRIDGE | Sheet R2H Change Bid Item ROW Monument Type 3 02436 to ROW Monument Type 1 02429 at all locations that are State ROW.
2014-06-06 | Roadway | Final Joint Inspection | Earthwork | Error | MINOR WIDENING(O) | 4 | BRECKINRIDGE | Sheet R2H Clearing & Grubbing will be Bid as LS. Add Note showing approx. 12 Acres.
2014-06-06 | Roadway | Final Joint Inspection | Pavement | Recommendation | MINOR WIDENING(O) | 4 | BRECKINRIDGE | Sheets R2, R2A & R2B recommend showing saw cut at all locations where tying into existing pavement. Will need to add bid items and quantities or make incidental.
2014-06-06 | Roadway | Final Joint Inspection | Pavement | Drawing Clarity | MINOR WIDENING(O) | 4 | BRECKINRIDGE | All typical sections show which Detail applies At all applicable locations.
2014-06-06 | Roadway | Final Joint Inspection | Pavement | Recommendation | MINOR WIDENING(O) | 4 | BRECKINRIDGE | All typical sections show which Detail applies At all applicable locations.
2014-06-06 | Roadway | Final Joint Inspection | Part-Width | Drawing Clarity | MINOR WIDENING(O) | 4 | BRECKINRIDGE | All typical sections in any area where widening and cannot get compaction equipment in trench recommend placing concrete up to top lift of base. Would require new Bid Item 23314EC Concrete Trench LF.
2014-06-06 | Roadway | Final Joint Inspection | Pavement | Drawing Clarity | MINOR WIDENING(O) | 4 | BRECKINRIDGE | All typical sections in any area where widening and cannot get compaction equipment in trench recommend placing concrete up to top lift of base. Would require new Bid Item 23314EC Concrete Trench LF.
2014-06-06 | Roadway | Final Joint Inspection | Part-Width | Recommendation | MINOR WIDENING(O) | 4 | BRECKINRIDGE | All typical sections in any area where widening and cannot get compaction equipment in trench recommend placing concrete up to top lift of base. Would require new Bid Item 23314EC Concrete Trench LF.
2014-06-06 | Structure | Check Prints/Last Chance | Structure | Drawing Clarity | BRIDGE REPLACEMENT(P) | 12 | LAWRENCE | Sheet S4 Recommend showing planned end bents in drawing to match what will actually be built (straight wings)
2014-06-06 | Structure | Check Prints/Last Chance | Structure | Recommendation | BRIDGE REPLACEMENT(P) | 12 | LAWRENCE | Sheet S4 Recommend showing planned end bents in drawing to match what will actually be built (straight wings)
2014-06-06 | Structure | Check Prints/Last Chance | Structure | Drawing Clarity | BRIDGE REPLACEMENT(P) | 12 | LAWRENCE | Sheet S10 Recommend replacing the Construction Elevation chart shown with chart that allows Engineer to calculate X-Dimensions.
2014-06-06 | Structure | Check Prints/Last Chance | Structure | Recommendation | BRIDGE REPLACEMENT(P) | 12 | LAWRENCE | Sheet S10 Recommend replacing the Construction Elevation chart shown with chart that allows Engineer to calculate X-Dimensions.
2014-06-04 | Roadway | Final Joint Inspection | MOT | Note Clarity | BRIDGE REPLACEMENT(P) | 3 | BUTLER | Sheet R2B Change Bid Item Signs (For Construction) to Temporary Signs to match Spec Book. Recommend checking with D3 Traffic to ensure correct signage for Detour it appears that several KY 403 signs will be needed along with Detour signs.
2014-06-04 | Roadway | Final Joint Inspection | MOT | Recommendation | BRIDGE REPLACEMENT(P) | 3 | BUTLER | Sheet R2B Change Bid Item Signs (For Construction) to Temporary Signs to match Spec Book. Recommend checking with D3 Traffic to ensure correct signage for Detour it appears that several KY 403 signs will be needed along with Detour signs.
2014-06-04 | Roadway | Final Joint Inspection | Pavement Markings | Omission | BRIDGE REPLACEMENT(P) | 3 | BUTLER | Sheet R2B & R8 Quantity for Pave Striping Perm Paint should be 1328 LF if left as Double Yellow stripe, it appears that currently it is striped with single skip marks. Recommend checking with D3 Traffic to ensure correct striping plan.
2014-06-04 | Roadway | Final Joint Inspection | Pavement Markings | Drawing Clarity | BRIDGE REPLACEMENT(P) | 3 | BUTLER | Sheet R2B & R8 Quantity for Pave Striping Perm Paint should be 1328 LF if left as Double Yellow stripe, it appears that currently it is striped with single skip marks. Recommend checking with D3 Traffic to ensure correct striping plan.
2014-06-04 | Roadway | Final Joint Inspection | Pavement | Omission | BRIDGE REPLACEMENT(P) | 3 | BUTLER | Sheet R2B Add Bid Item & Quantity 02696 Shoulder Rumble Strips-Sawed
2014-06-04 | Roadway | Final Joint Inspection | Guardrail/Barrier | Note Clarity | BRIDGE REPLACEMENT(P) | 3 | BUTLER | Sheet R3 Appears that new bridge may have Railing System Type II if so ensure bid items and quantities agree with Std. Drawing BHS-007-06
2014-06-04 | Roadway | Final Joint Inspection | Guardrail/Barrier | Recommendation | BRIDGE REPLACEMENT(P) | 3 | BUTLER | Sheet R3 Appears that new bridge may have Railing System Type II if so ensure bid items and quantities agree with Std. Drawing BHS-007-06
2014-06-02 | Roadway | Final Joint Inspection | Pavement | Drawing Clarity | BRIDGE REPLACEMENT(P) | 11 | LESLIE | Sheet R2 Recommend adding detail showing shoulder pavement. Will shoulders be paved to face of guardrail?
2014-06-02 | Roadway | Final Joint Inspection | Cross Section | Drawing Clarity | BRIDGE REPLACEMENT(P) | 11 | LESLIE | Sheet R2 Recommend adding detail showing shoulder pavement. Will shoulders be paved to face of guardrail?
2014-06-02 | Roadway | Final Joint Inspection | Pavement | Recommendation | BRIDGE REPLACEMENT(P) | 11 | LESLIE | Sheet R2 Recommend adding detail showing shoulder pavement. Will shoulders be paved to face of guardrail?
2014-06-02 | Roadway | Final Joint Inspection | Cross Section | Recommendation | BRIDGE REPLACEMENT(P) | 11 | LESLIE | Sheet R2 Recommend adding detail showing shoulder pavement. Will shoulders be paved to face of guardrail?
2014-06-02 | Roadway | Final Joint Inspection | Pavement | Drawing Clarity | BRIDGE REPLACEMENT(P) | 11 | LESLIE | Sheet R2 Recommend adding typical showing barrier wall. Will shoulders be paved to face of barrier wall?
2014-06-02 | Roadway | Final Joint Inspection | Cross Section | Drawing Clarity | BRIDGE REPLACEMENT(P) | 11 | LESLIE | Sheet R2 Recommend adding typical showing barrier wall. Will shoulders be paved to face of barrier wall?
2014-06-02 | Roadway | Final Joint Inspection | MOT | Drawing Clarity | BRIDGE REPLACEMENT(P) | 11 | LESLIE | Sheet R17 Move arrow for Sta 30+00.00 to correct location.
2014-06-02 | Roadway | Final Joint Inspection | Permanent Drainage | Drawing Clarity | BRIDGE REPLACEMENT(P) | 11 | LESLIE | Sheet R18 Recommend adding flowable fill limits to pipe sections.
2014-06-02 | Roadway | Final Joint Inspection | Permanent Drainage | Recommendation | BRIDGE REPLACEMENT(P) | 11 | LESLIE | Sheet R18 Recommend adding flowable fill limits to pipe sections.
2014-06-02 | Roadway | Final Joint Inspection | Temporary Drainage | Note Clarity | BRIDGE REPLACEMENT(P) | 11 | LESLIE | Sheet R16 Change note Incidental to Diversion to 24" CMP will be Incidental to Diversion.
2014-06-02 | Roadway | Final Joint Inspection | MOT | Note Clarity | BRIDGE REPLACEMENT(P) | 11 | LESLIE | Sheet R16 Change note Incidental to Diversion to 24" CMP will be Incidental to Diversion.
2014-06-02 | Roadway | Final Joint Inspection | Temporary Drainage | Drawing Clarity | BRIDGE REPLACEMENT(P) | 11 | LESLIE | Sheet R16 Change note Incidental to Diversion to 24" CMP will be Incidental to Diversion.
2014-06-02 | Roadway | Final Joint Inspection | MOT | Drawing Clarity | BRIDGE REPLACEMENT(P) | 11 | LESLIE | Sheet R16 Change note Incidental to Diversion to 24" CMP will be Incidental to Diversion.
2014-06-02 | Roadway | Final Joint Inspection | Survey/Control | Omission | BRIDGE REPLACEMENT(P) | 11 | LESLIE | Sheet R17 Recommend adding Coordinates for Diversion.
2014-06-02 | Roadway | Final Joint Inspection | Survey/Control | Recommendation | BRIDGE REPLACEMENT(P) | 11 | LESLIE | Sheet R17 Recommend adding Coordinates for Diversion.
2014-06-02 | Roadway | Final Joint Inspection | Existing Drainage | Note Clarity | BRIDGE REPLACEMENT(P) | 11 | LESLIE | Sheet R4 Existing pipe @ 10+40 is shown as 12" CMP. Shown as 15" CMP on R3 & R18
2014-06-02 | Roadway | Final Joint Inspection | Existing Drainage | Drawing Clarity | BRIDGE REPLACEMENT(P) | 11 | LESLIE | Sheet R4 Existing pipe @ 10+40 is shown as 12" CMP. Shown as 15" CMP on R3 & R18
2014-06-02 | Roadway | Final Joint Inspection | MOT | Note Clarity | BRIDGE REPLACEMENT(P) | 11 | LESLIE | Sheet 14 Note 2 of General Notes Remove wording Detour Construction and change to Diversion.
2014-06-02 | Roadway | Final Joint Inspection | MOT | Recommendation | BRIDGE REPLACEMENT(P) | 11 | LESLIE | Sheet 14 Note 2 of General Notes Remove wording Detour Construction and change to Diversion.
2014-06-02 | Roadway | Final Joint Inspection | MOT | Note Clarity | BRIDGE REPLACEMENT(P) | 11 | LESLIE | Sheet R14 Note 4 of General Notes doesn't apply to this project.
2014-06-02 | Roadway | Final Joint Inspection | MOT | Recommendation | BRIDGE REPLACEMENT(P) | 11 | LESLIE | Sheet R14 Recommend removing Traffic Coordinator & Signing & Striping notes.
2014-06-02 | Roadway | Final Joint Inspection | Guardrail/Barrier | Recommendation | BRIDGE REPLACEMENT(P) | 11 | LESLIE | Sheet R3 Ensure sight distance from entrance LT 10+25+/- isn't limited due to barrier wall placement.
2014-06-02 | Roadway | Final Joint Inspection | Guardrail/Barrier | Recommendation | BRIDGE REPLACEMENT(P) | 11 | LESLIE | Sheet R3 Ensure Retaining Wall & Barrier Wall will be included in structure plans, along with backfill requirement under pavement
2014-06-02 | Roadway | Final Joint Inspection | Earthwork | Recommendation | BRIDGE REPLACEMENT(P) | 11 | LESLIE | Sheet R3 Ensure Retaining Wall & Barrier Wall will be included in structure plans, along with backfill requirement under pavement
2014-06-02 | Roadway | Final Joint Inspection | Pavement | Recommendation | BRIDGE REPLACEMENT(P) | 11 | LESLIE | Sheet R3 Ensure Retaining Wall & Barrier Wall will be included in structure plans, along with backfill requirement under pavement
2014-06-02 | Roadway | Final Joint Inspection | Guardrail/Barrier | Recommendation | BRIDGE REPLACEMENT(P) | 11 | LESLIE | Sheet R3 Ensure correct use of Terminal Section # 1, recommend changing to Type 7 end Treatments.
2014-06-02 | Roadway | Final Joint Inspection | Pavement | Recommendation | BRIDGE REPLACEMENT(P) | 11 | LESLIE | Sheet R3 Recommend extending paving limits to US 421.
2014-06-02 | Roadway | Final Joint Inspection | Pavement | Omission | BRIDGE REPLACEMENT(P) | 11 | LESLIE | Sheet R2a Paving Areas & Paving Summary Add Asphalt Seal Coat & Asphalt Seal Aggregate per Note 3 on sheet R2.
2014-06-02 | Roadway | Final Joint Inspection | Permanent Drainage | Note Clarity | BRIDGE REPLACEMENT(P) | 11 | LESLIE | Sheet R2a Pipe Drainage Summary the pipe shown at 30+83.16 is referenced to be shown on R3. Recommend referencing it to sheet R15 also on sheet R16 show as permanent pipe. Correct Station number to match R16 30+82.01 also on R18
2014-06-02 | Roadway | Final Joint Inspection | Permanent Drainage | Drawing Clarity | BRIDGE REPLACEMENT(P) | 11 | LESLIE | Sheet R2a Pipe Drainage Summary the pipe shown at 30+83.16 is referenced to be shown on R3. Recommend referencing it to sheet R15 also on sheet R16 show as permanent pipe. Correct Station number to match R16 30+82.01 also on R18
2014-06-02 | Roadway | Final Joint Inspection | Permanent Drainage | Recommendation | BRIDGE REPLACEMENT(P) | 11 | LESLIE | Sheet R2a Pipe Drainage Summary the pipe shown at 30+83.16 is referenced to be shown on R3. Recommend referencing it to sheet R15 also on sheet R16 show as permanent pipe. Correct Station number to match R16 30+82.01 also on R18
2014-06-02 | Roadway | Final Joint Inspection | ROW/Fence | Note Clarity | BRIDGE REPLACEMENT(P) | 11 | LESLIE | Sheet R3 * showing Station & Offsets based off Low Water Ford Centerline (See Sheet R3a) there is no sheet R3a should be R15
2014-06-02 | Roadway | Final Joint Inspection | Guardrail/Barrier | Drawing Clarity | BRIDGE REPLACEMENT(P) | 11 | LESLIE | Sheet R3 How will end of barrier wall be protected?
2014-06-02 | Roadway | Final Joint Inspection | MOT | Note Clarity | BRIDGE REPLACEMENT(P) | 11 | LESLIE | Sheet R2a Change bid item Signs to Temporary Signs to match Spec Book. Also unit should be SY.
2014-06-02 | Roadway | Final Joint Inspection | Erosion Control | Omission | BRIDGE REPLACEMENT(P) | 11 | LESLIE | Sheet R2a Add Bid items & quantities for Agriculture Limestone & Initial Fertilizer or make incidental to Seeding & Protection. If making incidental add Note Contrary to Spec. 212.0404 & 212.04.05 these items are incidental to S&P.
2014-06-02 | Roadway | Final Joint Inspection | Erosion Control | Recommendation | BRIDGE REPLACEMENT(P) | 11 | LESLIE | Sheet R2a Add Bid items & quantities for Agriculture Limestone & Initial Fertilizer or make incidental to Seeding & Protection. If making incidental add Note Contrary to Spec. 212.0404 & 212.04.05 these items are incidental to S&P.
2014-06-02 | Roadway | Final Joint Inspection | Guardrail/Barrier | Omission | BRIDGE REPLACEMENT(P) | 11 | LESLIE | Sheet R2a Add Bid items & quantities for Guardrail Delineators, will need to add Sepia #2.
2014-06-02 | Roadway | Final Joint Inspection | Structure | Omission | BRIDGE REPLACEMENT(P) | 11 | LESLIE | Sheet R2a Add Bid items & quantities for Island Curb & Gutter per Std. Drawing RBB-001-07
2014-06-02 | Roadway | Final Joint Inspection | Structure | Drawing Clarity | BRIDGE REPLACEMENT(P) | 11 | LESLIE | Sheet R2a Add Bid items & quantities for Island Curb & Gutter per Std. Drawing RBB-001-07
2014-06-02 | Roadway | Final Joint Inspection | MOT | Note Clarity | BRIDGE REPLACEMENT(P) | 11 | LESLIE | Sheet R2 Detail B should be Crushed Aggregate #2 instead of crushed stone cover.
2014-06-02 | Roadway | Final Joint Inspection | Earthwork | Error | BRIDGE REPLACEMENT(P) | 11 | LESLIE | Sheet R2a Roadway Excavation total is 130 CY. Stone Coal Branch total is 108 CY per sheet X3
2014-06-02 | Roadway | Final Joint Inspection | Earthwork | Note Clarity | BRIDGE REPLACEMENT(P) | 11 | LESLIE | Sheet R2a Roadway Excavation total is 130 CY. Stone Coal Branch total is 108 CY per sheet X3
2014-06-02 | Roadway | Final Joint Inspection | ROW/Fence | Error | BRIDGE REPLACEMENT(P) | 11 | LESLIE | Sheet R2a Change Right of Way Monument Type 1 to Type 3 due to this being County Road.
2014-06-02 | Roadway | Final Joint Inspection | ROW/Fence | Note Clarity | BRIDGE REPLACEMENT(P) | 11 | LESLIE | Sheet R2a Change Right of Way Monument Type 1 to Type 3 due to this being County Road.
2014-06-02 | Roadway | Final Joint Inspection | MOT | Error | BRIDGE REPLACEMENT(P) | 11 | LESLIE | Sheet R2a Change bid item Signs to Temporary Signs to match Spec Book. Also unit should be SY.
2014-06-02 | Roadway | Final Joint Inspection | Pavement | Recommendation | BRIDGE REPLACEMENT(P) | 11 | LESLIE | Sheet R2 Recommend adding typical showing barrier wall. Will shoulders be paved to face of barrier wall?
2014-06-02 | Roadway | Final Joint Inspection | Cross Section | Recommendation | BRIDGE REPLACEMENT(P) | 11 | LESLIE | Sheet R2 Recommend adding typical showing barrier wall. Will shoulders be paved to face of barrier wall?
2014-06-02 | Roadway | Final Joint Inspection | MOT | Drawing Clarity | BRIDGE REPLACEMENT(P) | 11 | LESLIE | Sheet R2 Recommend adding diversion typical outside low water crossing. Will need to add quantities for diversion on sheet R2a.
2014-06-02 | Roadway | Final Joint Inspection | Pavement | Drawing Clarity | BRIDGE REPLACEMENT(P) | 11 | LESLIE | Sheet R2 Recommend adding diversion typical outside low water crossing. Will need to add quantities for diversion on sheet R2a.
2014-06-02 | Roadway | Final Joint Inspection | MOT | Recommendation | BRIDGE REPLACEMENT(P) | 11 | LESLIE | Sheet R2 Recommend adding diversion typical outside low water crossing. Will need to add quantities for diversion on sheet R2a.
2014-06-02 | Roadway | Final Joint Inspection | Pavement | Recommendation | BRIDGE REPLACEMENT(P) | 11 | LESLIE | Sheet R2 Recommend adding diversion typical outside low water crossing. Will need to add quantities for diversion on sheet R2a.
2014-05-29 | Structure | Check Prints/Last Chance | Structure | Recommendation | BRIDGE REPLACEMENT(P) | 9 | ROWAN | Recommend requiring seal wrap (12" width) on fill side of abutment to protect joint between abutment beam seat & diaphragm.
2014-05-29 | Structure | Check Prints/Last Chance | Earthwork | Recommendation | BRIDGE REPLACEMENT(P) | 9 | ROWAN | Recommend including quantity of structural granular backfill (or granular embankment w/ max 4” size material) for backfill of abutments.
2014-05-29 | Structure | Check Prints/Last Chance | Structure | Recommendation | BRIDGE REPLACEMENT(P) | 9 | ROWAN | Recommend including quantity of structural granular backfill (or granular embankment w/ max 4” size material) for backfill of abutments.
2014-05-28 | Roadway | Final Joint Inspection | Cross Section | Omission | BRIDGE REPLACEMENT(P) | 11 | KNOX | Cross Section Sheets X7 & X12: Note beginning and ending stations of full superelevation.
2014-05-28 | Roadway | Final Joint Inspection | Superelevation | Note Clarity | BRIDGE REPLACEMENT(P) | 11 | KNOX | Cross Section Sheets X7 & X12: Note beginning and ending stations of full superelevation.
2014-05-28 | Roadway | Final Joint Inspection | Cross Section | Note Clarity | BRIDGE REPLACEMENT(P) | 11 | KNOX | Cross Section Sheets X7 & X12: Note beginning and ending stations of full superelevation.
2014-05-28 | Roadway | Final Joint Inspection | MOT | Recommendation | BRIDGE REPLACEMENT(P) | 11 | KNOX | MOT Sheets R8 & R9, PHASE III: For STAS 10+50 - ~11+25 consider leaving existing pavement in place & construct proposed template utilizing combination of widening, milling, lev/wedging, & overlay.
2014-05-28 | Roadway | Final Joint Inspection | Part-Width | Recommendation | BRIDGE REPLACEMENT(P) | 11 | KNOX | MOT Sheets R8 & R9, PHASE III: For STAS 10+50 - ~11+25 consider leaving existing pavement in place & construct proposed template utilizing combination of widening, milling, lev/wedging, & overlay.
2014-05-28 | Roadway | Final Joint Inspection | Phasing | Recommendation | BRIDGE REPLACEMENT(P) | 11 | KNOX | MOT Sheet R10: Alignment of diversion does not allow both driving lanes of M/L to be constructed. Recommend shifting diversion farther LT & extend past end of project to allow enough width of M/L to be constructed (Phase III) from STA 16+50 to end.
2014-05-28 | Roadway | Final Joint Inspection | Easement | Recommendation | BRIDGE REPLACEMENT(P) | 11 | KNOX | MOT Sheet R10: Alignment of diversion does not allow both driving lanes of M/L to be constructed. Recommend shifting diversion farther LT & extend past end of project to allow enough width of M/L to be constructed (Phase III) from STA 16+50 to end.
2014-05-28 | Roadway | Final Joint Inspection | MOT | Recommendation | BRIDGE REPLACEMENT(P) | 11 | KNOX | MOT Sheet R10: Alignment of diversion does not allow both driving lanes of M/L to be constructed. Recommend shifting diversion farther LT & extend past end of project to allow enough width of M/L to be constructed (Phase III) from STA 16+50 to end.
2014-05-28 | Roadway | Final Joint Inspection | Superelevation | Omission | BRIDGE REPLACEMENT(P) | 11 | KNOX | Cross Section Sheets X7 & X12: Note beginning and ending stations of full superelevation.
2014-05-28 | Roadway | Final Joint Inspection | Phasing | Note Clarity | BRIDGE REPLACEMENT(P) | 11 | KNOX | MOT Sheets R8-R10: Phasing notes do not state phase for construction of STAS 16+50 - 18+50. Also does not address completion of west side for STAS 12+25 -16+50.
2014-05-28 | Roadway | Final Joint Inspection | MOT | Note Clarity | BRIDGE REPLACEMENT(P) | 11 | KNOX | MOT Sheets R8-R10: Phasing notes do not state phase for construction of STAS 16+50 - 18+50. Also does not address completion of west side for STAS 12+25 -16+50.
2014-05-28 | Roadway | Final Joint Inspection | Phasing | Note Clarity | BRIDGE REPLACEMENT(P) | 11 | KNOX | MOT Sheets R8 & R9, PHASE III STAS 10+50 - 12+25: Due to limited pavement/shldr width of existing road, it will be difficult to construct full-depth pavement (exc, DGA, 2 layers asph base) w/ part-width construction.
2014-05-28 | Roadway | Final Joint Inspection | MOT | Note Clarity | BRIDGE REPLACEMENT(P) | 11 | KNOX | MOT Sheets R8 & R9, PHASE III STAS 10+50 - 12+25: Due to limited pavement/shldr width of existing road, it will be difficult to construct full-depth pavement (exc, DGA, 2 layers asph base) w/ part-width construction.
2014-05-28 | Roadway | Final Joint Inspection | Part-Width | Note Clarity | BRIDGE REPLACEMENT(P) | 11 | KNOX | MOT Sheets R8 & R9, PHASE III STAS 10+50 - 12+25: Due to limited pavement/shldr width of existing road, it will be difficult to construct full-depth pavement (exc, DGA, 2 layers asph base) w/ part-width construction.
2014-05-28 | Roadway | Final Joint Inspection | Phasing | Recommendation | BRIDGE REPLACEMENT(P) | 11 | KNOX | MOT Sheets R8 & R9, PHASE III: For STAS 10+50 - ~11+25 consider leaving existing pavement in place & construct proposed template utilizing combination of widening, milling, lev/wedging, & overlay.
2014-05-28 | Roadway | Final Joint Inspection | MOT | Recommendation | BRIDGE REPLACEMENT(P) | 11 | KNOX | Plan Sheet R5 & ROW Summary (R7): Recommend taking temporary easement LT ~STAS 19+60 - 20+20 for construction of diversion & to remove garage. Diversion ditch is off of existing ROW, and building will be only ~2' from edge of diversion driving lane.
2014-05-28 | Roadway | Final Joint Inspection | ROW/Fence | Recommendation | BRIDGE REPLACEMENT(P) | 11 | KNOX | Plan Sheet R5 & ROW Summary (R7): Recommend taking temporary easement LT ~STAS 19+60 - 20+20 for construction of diversion & to remove garage. Diversion ditch is off of existing ROW, and building will be only ~2' from edge of diversion driving lane.
2014-05-28 | Roadway | Final Joint Inspection | Coordination | Error | BRIDGE REPLACEMENT(P) | 11 | KNOX | Plan Sheet R5 & ROW Summary (R7), EXCESS ROW: Verify if remnant portions of Parcel Nos. 9 and 10 should be designated as Excess Purchase (9X & 10X). Normally this designation is not determined until ROW acquisition appraisal review phase.
2014-05-28 | Roadway | Final Joint Inspection | ROW/Fence | Error | BRIDGE REPLACEMENT(P) | 11 | KNOX | Plan Sheet R5 & ROW Summary (R7), EXCESS ROW: Verify if remnant portions of Parcel Nos. 9 and 10 should be designated as Excess Purchase (9X & 10X). Normally this designation is not determined until ROW acquisition appraisal review phase.
2014-05-28 | Roadway | Final Joint Inspection | Easement | Error | BRIDGE REPLACEMENT(P) | 11 | KNOX | Plan Sheet R5 & ROW Summary (R7): Revise proposed ROW line, or add temporary easement as needed for removal of existing buildings on Parcel Nos. 9 (LT ~STA 17+70) & 10 (LT ~STA 18+20).
2014-05-28 | Roadway | Final Joint Inspection | ROW/Fence | Error | BRIDGE REPLACEMENT(P) | 11 | KNOX | Plan Sheet R5 & ROW Summary (R7): Revise proposed ROW line, or add temporary easement as needed for removal of existing buildings on Parcel Nos. 9 (LT ~STA 17+70) & 10 (LT ~STA 18+20).
2014-05-28 | Roadway | Final Joint Inspection | Pavement | Omission | BRIDGE REPLACEMENT(P) | 11 | KNOX | PAVING AREAS & SUMMARY (R2b), DGA BASE: Add areas & quantities (~350 tons) for the full-depth M/L shoulder wedge throughout project, and for the 3' widening in guardrail sections.
2014-05-28 | Roadway | Final Joint Inspection | Pavement | Omission | BRIDGE REPLACEMENT(P) | 11 | KNOX | PAVING AREAS & SUMMARY (R2b): Add items 00100 ASPHALT SEAL AGGREGATE and 00103 ASPHALT SEAL COAT as needed to construct asphalt seal on shoulder wedge as required on typical section sheet R2.
2014-05-28 | Roadway | Final Joint Inspection | Pavement | Recommendation | BRIDGE REPLACEMENT(P) | 11 | KNOX | Plan Sheets R3 & R5: LT STAS 13+32-16+06, recommend decreasing pavement removal area & leaving 16' min. width (instead of 12') of existing pavement. This rdwy will provide access to parcel #'s 7 & 13, & in future could possibly be transferred to County.
2014-05-28 | Roadway | Final Joint Inspection | Superelevation | Omission | BRIDGE REPLACEMENT(P) | 11 | KNOX | Plan Sheets R3 & R5: Include runout & runoff lengths in curve data for M/L PI STA 15+19.99
2014-05-28 | Roadway | Final Joint Inspection | Superelevation | Note Clarity | BRIDGE REPLACEMENT(P) | 11 | KNOX | Plan Sheets R3 & R5: Include runout & runoff lengths in curve data for M/L PI STA 15+19.99
2014-05-28 | Roadway | Final Joint Inspection | Easement | Recommendation | BRIDGE REPLACEMENT(P) | 11 | KNOX | Plan Sheet R5 & ROW Summary (R7): Recommend taking temporary easement LT ~STAS 19+60 - 20+20 for construction of diversion & to remove garage. Diversion ditch is off of existing ROW, and building will be only ~2' from edge of diversion driving lane.
2014-05-28 | Roadway | Final Joint Inspection | Geotechnical | Omission | BRIDGE REPLACEMENT(P) | 11 | KNOX | General Summary (R2a): After Geotechnical Report is finalized, add any bid items (i.e. transverse benching, underdrains, subgrade stabilization, etc.) that may be needed based on geotechnical recommendations.
2014-05-28 | Roadway | Final Joint Inspection | Earthwork | Omission | BRIDGE REPLACEMENT(P) | 11 | KNOX | General Summary (R2a): If proposed bridge design has end bents, will need to add bid item for PILE CORE. Include note for pile core construction on profile sheet R6.
2014-05-28 | Roadway | Final Joint Inspection | Geotechnical | Omission | BRIDGE REPLACEMENT(P) | 11 | KNOX | General Summary (R2a): If proposed bridge design has end bents, will need to add bid item for PILE CORE. Include note for pile core construction on profile sheet R6.
2014-05-28 | Roadway | Final Joint Inspection | Pavement | Recommendation | BRIDGE REPLACEMENT(P) | 11 | KNOX | PAVING AREAS & SUMMARY (R2b) and Plan Sheet R5, ENTRANCES: Increase Asph Base depth to at least 2.25", which is min. thickness per KYTC selection warrants. (Provides 3:1 ratio of lift/nom aggr size.) Recommend using 3".
2014-05-28 | Roadway | Final Joint Inspection | Pavement | Error | BRIDGE REPLACEMENT(P) | 11 | KNOX | PAVING AREAS & SUMMARY (R2b), M/L SHOULDER: Areas listed for all of the 2' paved shoulder items appear to be ~ 1/2 of the theoretical amount. Revise as needed & increase plan quantities in SUMMARY accordingly.
2014-05-28 | Roadway | Final Joint Inspection | Pavement | Error | BRIDGE REPLACEMENT(P) | 11 | KNOX | PAVING AREAS & SUMMARY (R2b), DGA BASE: Add areas & quantities (~350 tons) for the full-depth M/L shoulder wedge throughout project, and for the 3' widening in guardrail sections.
2014-05-28 | Roadway | Final Joint Inspection | Guardrail/Barrier | Omission | BRIDGE REPLACEMENT(P) | 11 | KNOX | GENERAL SUMMARY (R2a) & Plan Sheet R5: Add item 01891 ISLAND HEADER CURB TYPE 2. In conjunction w/ Ty A Bridge End Connectors, 25' of curb is required @ approach ends even when no CBI is used. (See Std Dwg RBC-001-010). Add construction notes on R5.
2014-05-28 | Roadway | Final Joint Inspection | Pavement | Omission | BRIDGE REPLACEMENT(P) | 11 | KNOX | GENERAL SUMMARY (R2a) & Plan Sheet R5: Add item 01891 ISLAND HEADER CURB TYPE 2. In conjunction w/ Ty A Bridge End Connectors, 25' of curb is required @ approach ends even when no CBI is used. (See Std Dwg RBC-001-010). Add construction notes on R5.
2014-05-28 | Roadway | Final Joint Inspection | Guardrail/Barrier | Omission | BRIDGE REPLACEMENT(P) | 11 | KNOX | GENERAL SUMMARY (R2a): Add bid item 01987 DELINEATOR FOR GUARDRAIL-B/W. Include current sepia drawing (002) in plan set.
2014-05-28 | Roadway | Final Joint Inspection | Erosion Control | Omission | BRIDGE REPLACEMENT(P) | 11 | KNOX | GENERAL SUMMARY (R2a): To conform with current (beginning w/ 1/24/14 letting) Supplemental Specifications (see Sections 212.03 & 212.05), add items 5963 INITIAL FERTILIZER, 5964 20-10-10 FERTILIZER, & 5992 AGRICULTURAL LIMESTONE.
2014-05-28 | Roadway | Final Joint Inspection | Earthwork | Omission | BRIDGE REPLACEMENT(P) | 11 | KNOX | GENERAL SUMMARY (R2a): Per Std Specs, fuel price adj will be applicable to EIP item (plan volume > threshhold of 10,000 CY); therefore add item 10020NS FUEL ADJUSTMENT. Calculate quantity (~$1734) using current spreadsheet on KYTC Plan/Processing website.
2014-05-28 | Roadway | Final Joint Inspection | Coordination | Omission | BRIDGE REPLACEMENT(P) | 11 | KNOX | General Summary (R2a): After Geotechnical Report is finalized, add any bid items (i.e. transverse benching, underdrains, subgrade stabilization, etc.) that may be needed based on geotechnical recommendations.
2014-05-28 | Roadway | Final Joint Inspection | Pavement | Drawing Clarity | BRIDGE REPLACEMENT(P) | 11 | KNOX | Typical Section Sheet R2: Note slope for proposed shoulders.
2014-05-28 | Roadway | Final Joint Inspection | Pavement | Note Clarity | BRIDGE REPLACEMENT(P) | 11 | KNOX | Typical Section Sheet R2: In the listed asphalt seal items, replace EMULSIFIED ASPHALT RS-2 with ASPHALT SEAL COAT to correspond with current standard specifications.
2014-05-28 | Roadway | Final Joint Inspection | Earthwork | Recommendation | BRIDGE REPLACEMENT(P) | 11 | KNOX | GENERAL SUMMARY (R2a): Replace item 02191 STRUCTURE REMOVAL with standard LS bid item 02731 REMOVE STRUCTURE. (02191 is Structure Demolition w/ units of EACH.)
2014-05-28 | Roadway | Check Prints/Last Chance | Pavement | Note Clarity | RECONSTRUCTION(O) | 4 | MARION | Sheet R2 & R2G Emulsified Asphalt Rs-2 should be shown as Asphalt Seal Coat 00103
2014-05-28 | Roadway | Check Prints/Last Chance | MOT | Note Clarity | RECONSTRUCTION(O) | 4 | MARION | Sheet R2b Diversion Typical shows 10' driving lanes. Sheet R53 shows 9' driving lanes for Diversions 3,4,5 & 6. Which is correct?
2014-05-28 | Roadway | Check Prints/Last Chance | Pavement | Note Clarity | RECONSTRUCTION(O) | 4 | MARION | Sheet R2b Diversion Typical shows 10' driving lanes. Sheet R53 shows 9' driving lanes for Diversions 3,4,5 & 6. Which is correct?
2014-05-28 | Roadway | Check Prints/Last Chance | Cross Section | Note Clarity | RECONSTRUCTION(O) | 4 | MARION | Sheet R2b Diversion Typical shows 10' driving lanes. Sheet R53 shows 9' driving lanes for Diversions 3,4,5 & 6. Which is correct?
2014-05-28 | Roadway | Check Prints/Last Chance | MOT | Drawing Clarity | RECONSTRUCTION(O) | 4 | MARION | Sheet R2b Diversion Typical shows 10' driving lanes. Sheet R53 shows 9' driving lanes for Diversions 3,4,5 & 6. Which is correct?
2014-05-28 | Roadway | Check Prints/Last Chance | Pavement | Drawing Clarity | RECONSTRUCTION(O) | 4 | MARION | Sheet R2b Diversion Typical shows 10' driving lanes. Sheet R53 shows 9' driving lanes for Diversions 3,4,5 & 6. Which is correct?
2014-05-28 | Roadway | Check Prints/Last Chance | MOT | Drawing Clarity | RECONSTRUCTION(O) | 4 | MARION | Sheets R55, R56 & X63-66 Appears that temp guardrail may be required for Diversion 3. Check and add Bid Item & quantity if necessary.
2014-05-28 | Roadway | Check Prints/Last Chance | Guardrail/Barrier | Recommendation | RECONSTRUCTION(O) | 4 | MARION | Sheets R55, R56 & X63-66 Appears that temp guardrail may be required for Diversion 3. Check and add Bid Item & quantity if necessary.
2014-05-28 | Roadway | Check Prints/Last Chance | MOT | Recommendation | RECONSTRUCTION(O) | 4 | MARION | Sheets R55, R56 & X63-66 Appears that temp guardrail may be required for Diversion 3. Check and add Bid Item & quantity if necessary.
2014-05-28 | Roadway | Check Prints/Last Chance | MOT | Note Clarity | RECONSTRUCTION(O) | 4 | MARION | Sheets R54 & R58 appears to show using 2 message boards 1 mile apart at each end of project. Only 2 set up as bid items should this be 4?
2014-05-28 | Roadway | Check Prints/Last Chance | MOT | Note Clarity | RECONSTRUCTION(O) | 4 | MARION | Sheets R54 & R58 Recommend changing MPH signs shown to 45 MPH to match note shown on R52. 45 MPH is lowest it can be
2014-05-28 | Roadway | Check Prints/Last Chance | MOT | Drawing Clarity | RECONSTRUCTION(O) | 4 | MARION | Sheets R54 & R58 Recommend changing MPH signs shown to 45 MPH to match note shown on R52. 45 MPH is lowest it can be
2014-05-28 | Roadway | Check Prints/Last Chance | Guardrail/Barrier | Note Clarity | RECONSTRUCTION(O) | 4 | MARION | Sheets R55, R56 & X63-66 Appears that temp guardrail may be required for Diversion 3. Check and add Bid Item & quantity if necessary.
2014-05-28 | Roadway | Check Prints/Last Chance | MOT | Note Clarity | RECONSTRUCTION(O) | 4 | MARION | Sheets R55, R56 & X63-66 Appears that temp guardrail may be required for Diversion 3. Check and add Bid Item & quantity if necessary.
2014-05-28 | Roadway | Check Prints/Last Chance | Guardrail/Barrier | Drawing Clarity | RECONSTRUCTION(O) | 4 | MARION | Sheets R55, R56 & X63-66 Appears that temp guardrail may be required for Diversion 3. Check and add Bid Item & quantity if necessary.
2014-05-28 | Roadway | Check Prints/Last Chance | Earthwork | Recommendation | RECONSTRUCTION(O) | 4 | MARION | Sheet R53 Phase I Note 5 Recommend changing station 109+50 to Station 108+00 due to construction of bridge.
2014-05-28 | Roadway | Check Prints/Last Chance | MOT | Recommendation | RECONSTRUCTION(O) | 4 | MARION | Sheet R53 Phase I Note 5 Recommend changing station 109+50 to Station 108+00 due to construction of bridge.
2014-05-28 | Roadway | Check Prints/Last Chance | MOT | Note Clarity | RECONSTRUCTION(O) | 4 | MARION | Sheet R53 Phase II Note 2 Need to address how to maintain traffic for Mt. Airy Drive while constructing ML.
2014-05-28 | Roadway | Check Prints/Last Chance | MOT | Note Clarity | RECONSTRUCTION(O) | 4 | MARION | Sheet R53 Phase II Notes 4 &5 Can't construct these during Phase II Due to traffic still running on old road. Recommend moving to Phase III.
2014-05-28 | Roadway | Check Prints/Last Chance | MOT | Recommendation | RECONSTRUCTION(O) | 4 | MARION | Sheet R53 Phase II Notes 4 &5 Can't construct these during Phase II Due to traffic still running on old road. Recommend moving to Phase III.
2014-05-28 | Roadway | Check Prints/Last Chance | Survey/Control | Note Clarity | RECONSTRUCTION(O) | 4 | MARION | Sheet R54 Curve data shown is for RT 112+50 not LT 112+50
2014-05-28 | Roadway | Check Prints/Last Chance | Temporary Drainage | Recommendation | RECONSTRUCTION(O) | 4 | MARION | Sheet R53 Phase I Note 1 add to note that flowable fill for temporary pipe is incidental to MOT.
2014-05-28 | Roadway | Check Prints/Last Chance | MOT | Recommendation | RECONSTRUCTION(O) | 4 | MARION | Sheet R53 Phase I Note 1 add to note that flowable fill for temporary pipe is incidental to MOT.
2014-05-28 | Roadway | Check Prints/Last Chance | MOT | Note Clarity | RECONSTRUCTION(O) | 4 | MARION | Sheet R53 Phase I Note 2 Recommend adding construct ML Sta 111+00-113+50 during this phase. Also may want to add where applicable to top base course.
2014-05-28 | Roadway | Check Prints/Last Chance | MOT | Note Clarity | RECONSTRUCTION(O) | 4 | MARION | Sheet R53 Phase I Note 4 Will sheet piling be incidental?
2014-05-28 | Roadway | Check Prints/Last Chance | Earthwork | Note Clarity | RECONSTRUCTION(O) | 4 | MARION | Sheet R53 Phase I Note 5 Recommend changing station 109+50 to Station 108+00 due to construction of bridge.
2014-05-28 | Roadway | Check Prints/Last Chance | MOT | Note Clarity | RECONSTRUCTION(O) | 4 | MARION | Sheet R53 Phase I Note 5 Recommend changing station 109+50 to Station 108+00 due to construction of bridge.
2014-05-28 | Roadway | Check Prints/Last Chance | Existing Drainage | Drawing Clarity | RECONSTRUCTION(O) | 4 | MARION | Sheet R2e Remove Pipe- Where is this located? Appears to disagree with note on R2c
2014-05-28 | Roadway | Check Prints/Last Chance | Survey/Control | Omission | RECONSTRUCTION(O) | 4 | MARION | Sheet R5 Label PI with Station for Ed Sullivan Rd. near R/W point RT 112+50
2014-05-28 | Roadway | Check Prints/Last Chance | Earthwork | Note Clarity | RECONSTRUCTION(O) | 4 | MARION | Sheet R52 Rock Roadbed Note-Doesn't appear that this applies to this project.
2014-05-28 | Roadway | Check Prints/Last Chance | MOT | Note Clarity | RECONSTRUCTION(O) | 4 | MARION | Sheet R52 Rock Roadbed Note-Doesn't appear that this applies to this project.
2014-05-28 | Roadway | Check Prints/Last Chance | Temporary Drainage | Note Clarity | RECONSTRUCTION(O) | 4 | MARION | Sheet R53 Phase I Note 1 add to note that flowable fill for temporary pipe is incidental to MOT.
2014-05-28 | Roadway | Check Prints/Last Chance | MOT | Note Clarity | RECONSTRUCTION(O) | 4 | MARION | Sheet R53 Phase I Note 1 add to note that flowable fill for temporary pipe is incidental to MOT.
2014-05-28 | Roadway | Check Prints/Last Chance | Geotechnical | Omission | RECONSTRUCTION(O) | 4 | MARION | Sheet R2e Ensure that correct Pile Core is shown on Bridge Sheets or add Bid Item & quantity per Geotech Note 11 Sheet R76
2014-05-28 | Roadway | Check Prints/Last Chance | Structure | Omission | RECONSTRUCTION(O) | 4 | MARION | Sheet R2e Ensure that correct Pile Core is shown on Bridge Sheets or add Bid Item & quantity per Geotech Note 11 Sheet R76
2014-05-28 | Roadway | Check Prints/Last Chance | Pavement Markings | Drawing Clarity | RECONSTRUCTION(O) | 4 | MARION | Sheet R2e Remove Bid Item Pavement Markers Ty IV-BY add Bid Item & quantity 06588 Pavement Marker Ty IVA-BY per Standard Drawing TTC-150-02 for Diversions.
2014-05-28 | Roadway | Check Prints/Last Chance | Temporary Drainage | Note Clarity | RECONSTRUCTION(O) | 4 | MARION | Sheet R2e Remove Pipe- Where is this located? Appears to disagree with note on R2c
2014-05-28 | Roadway | Check Prints/Last Chance | Existing Drainage | Note Clarity | RECONSTRUCTION(O) | 4 | MARION | Sheet R2e Remove Pipe- Where is this located? Appears to disagree with note on R2c
2014-05-28 | Roadway | Check Prints/Last Chance | Temporary Drainage | Drawing Clarity | RECONSTRUCTION(O) | 4 | MARION | Sheet R2e Remove Pipe- Where is this located? Appears to disagree with note on R2c
2014-05-28 | Roadway | Check Prints/Last Chance | Erosion Control | Note Clarity | RECONSTRUCTION(O) | 4 | MARION | Sheet R2d change bid item 05966 Top Dressing Fertilizer to 05964 20-10-10 Fertilizer.
2014-05-28 | Roadway | Check Prints/Last Chance | MOT | Note Clarity | RECONSTRUCTION(O) | 4 | MARION | Sheet R2d change bid item signs to Temporary Signs to match Spec. book.
2014-05-28 | Roadway | Check Prints/Last Chance | Pavement | Recommendation | RECONSTRUCTION(O) | 4 | MARION | Sheet R2d add Bid Item & quantity 02696 Shoulder Rumble Strip-Sawed
2014-05-28 | Roadway | Check Prints/Last Chance | Earthwork | Note Clarity | RECONSTRUCTION(O) | 4 | MARION | Sheet R2d Add Note to Earthwork Balance The Contractor is advised that earthwork calculations shown are for design & information only. Assumptions for shrinkage and swell are the responsibility of contractor.
2014-05-28 | Roadway | Check Prints/Last Chance | Geotechnical | Omission | RECONSTRUCTION(O) | 4 | MARION | Sheet R2e add Bid Item & quantity for Fabric Geotextile Type III 02598 per Geotech Note 17 Sheet R76
2014-05-28 | Roadway | Check Prints/Last Chance | Geotechnical | Omission | RECONSTRUCTION(O) | 4 | MARION | Sheet R2e Ensure that 02596 Fabric Geotextile Type I is shown on Bridge Sheets or add Bid Item & quantity per Geotech Note 12 Sheet R76
2014-05-28 | Roadway | Check Prints/Last Chance | Cross Section | Drawing Clarity | RECONSTRUCTION(O) | 4 | MARION | Sheet R2b Diversion Typical shows 10' driving lanes. Sheet R53 shows 9' driving lanes for Diversions 3,4,5 & 6. Which is correct?
2014-05-28 | Roadway | Check Prints/Last Chance | Guardrail/Barrier | Note Clarity | RECONSTRUCTION(O) | 4 | MARION | Sheet R2c Add Note concerning guardrail removal. Does it go to Frankfort or does contractor keep?
2014-05-28 | Roadway | Check Prints/Last Chance | Existing Drainage | Note Clarity | RECONSTRUCTION(O) | 4 | MARION | Sheet R2c Pipe Removal Recommend to change note to "Contrary to Standard Specifications the removal pipe of pipe & headwalls is incidental whether shown as remove or not."
2014-05-28 | Roadway | Check Prints/Last Chance | Existing Drainage | Recommendation | RECONSTRUCTION(O) | 4 | MARION | Sheet R2c Pipe Removal Recommend to change note to "Contrary to Standard Specifications the removal pipe of pipe & headwalls is incidental whether shown as remove or not."
2014-05-28 | Roadway | Check Prints/Last Chance | Geotechnical | Omission | RECONSTRUCTION(O) | 4 | MARION | Sheet R2d Recommend adding bid item & quantity for 00021 Drainage Blanket-Embankment CY per Geotech Note 16 on sheet R76.
2014-05-28 | Roadway | Check Prints/Last Chance | Geotechnical | Recommendation | RECONSTRUCTION(O) | 4 | MARION | Sheet R2d Recommend adding bid item & quantity for 00021 Drainage Blanket-Embankment CY per Geotech Note 16 on sheet R76.
2014-05-22 | Roadway | Check Prints/Last Chance | Earthwork | Omission | SAFETY(P) | 11 | HARLAN | Sheet R25 Note 9 shows perforated pipe underdrains to be constructed @ Transverse Benches. Recommend adding per note and add quantities to R2A.
2014-05-22 | Roadway | Check Prints/Last Chance | Permanent Drainage | Omission | SAFETY(P) | 11 | HARLAN | Sheet R25 Note 9 shows perforated pipe underdrains to be constructed @ Transverse Benches. Recommend adding per note and add quantities to R2A.
2014-05-22 | Roadway | Check Prints/Last Chance | Earthwork | Recommendation | SAFETY(P) | 11 | HARLAN | Sheet R25 Note 9 shows perforated pipe underdrains to be constructed @ Transverse Benches. Recommend adding per note and add quantities to R2A.
2014-05-22 | Roadway | Check Prints/Last Chance | Permanent Drainage | Recommendation | SAFETY(P) | 11 | HARLAN | Sheet R25 Note 9 shows perforated pipe underdrains to be constructed @ Transverse Benches. Recommend adding per note and add quantities to R2A.
2014-05-22 | Roadway | Check Prints/Last Chance | Permanent Drainage | Drawing Clarity | SAFETY(P) | 11 | HARLAN | Pipe sheets show flowable fill limits at applicable pipe locations.
2014-05-22 | Roadway | Check Prints/Last Chance | Permanent Drainage | Recommendation | SAFETY(P) | 11 | HARLAN | Pipe sheets show flowable fill limits at applicable pipe locations.
2014-05-22 | Roadway | Check Prints/Last Chance | Earthwork | Omission | SAFETY(P) | 11 | HARLAN | Sheets R8, R10 & R12 Transverse Benches are shown but yardage is not shown. Recommend showing yardage for each Transverse Bench and ensure quantity is carried over to General Summary (See Note above)
2014-05-22 | Roadway | Check Prints/Last Chance | MOT | Recommendation | SAFETY(P) | 11 | HARLAN | Sheet R16 Recommend to establish Disencentives and show on R16 for possible Road Closure of KY 1926.
2014-05-22 | Roadway | Check Prints/Last Chance | Earthwork | Omission | SAFETY(P) | 11 | HARLAN | Sheet R25 Note 8 shows longitudinal perforated pipe underdrains to be constructed @ Embankment Benches. Recommend adding per Std. Drawing RGX-100 & RDP-006 and add quantities to R2A.
2014-05-22 | Roadway | Check Prints/Last Chance | Permanent Drainage | Omission | SAFETY(P) | 11 | HARLAN | Sheet R25 Note 8 shows longitudinal perforated pipe underdrains to be constructed @ Embankment Benches. Recommend adding per Std. Drawing RGX-100 & RDP-006 and add quantities to R2A.
2014-05-22 | Roadway | Check Prints/Last Chance | Earthwork | Recommendation | SAFETY(P) | 11 | HARLAN | Sheet R25 Note 8 shows longitudinal perforated pipe underdrains to be constructed @ Embankment Benches. Recommend adding per Std. Drawing RGX-100 & RDP-006 and add quantities to R2A.
2014-05-22 | Roadway | Check Prints/Last Chance | Permanent Drainage | Recommendation | SAFETY(P) | 11 | HARLAN | Sheet R25 Note 8 shows longitudinal perforated pipe underdrains to be constructed @ Embankment Benches. Recommend adding per Std. Drawing RGX-100 & RDP-006 and add quantities to R2A.
2014-05-22 | Roadway | Check Prints/Last Chance | Earthwork | Omission | SAFETY(P) | 11 | HARLAN | Sheet R2A Roadway Excavation Recommend checking quantity shown. Should be 120636 (Common)+48,071 (Rock) + 29,943 (Emb. Bench) +1,131 (Ditch from X-Sect) + 155 (Ditch R2B) + ?? CY (Transverse Benching See Note below) = ??
2014-05-22 | Roadway | Check Prints/Last Chance | Earthwork | Note Clarity | SAFETY(P) | 11 | HARLAN | Sheet R2A Roadway Excavation Note 5 is attached this should be shown as Embankment
2014-05-22 | Roadway | Check Prints/Last Chance | Earthwork | Drawing Clarity | SAFETY(P) | 11 | HARLAN | Sheet R5 Recommend adding to Note concerning Remove Pavement "Grade to Drain". Ensure enough Seed & Protection is set up to cover this area.
2014-05-22 | Roadway | Check Prints/Last Chance | Erosion Control | Drawing Clarity | SAFETY(P) | 11 | HARLAN | Sheet R5 Recommend adding to Note concerning Remove Pavement "Grade to Drain". Ensure enough Seed & Protection is set up to cover this area.
2014-05-22 | Roadway | Check Prints/Last Chance | Earthwork | Recommendation | SAFETY(P) | 11 | HARLAN | Sheet R5 Recommend adding to Note concerning Remove Pavement "Grade to Drain". Ensure enough Seed & Protection is set up to cover this area.
2014-05-22 | Roadway | Check Prints/Last Chance | Erosion Control | Recommendation | SAFETY(P) | 11 | HARLAN | Sheet R5 Recommend adding to Note concerning Remove Pavement "Grade to Drain". Ensure enough Seed & Protection is set up to cover this area.
2014-05-22 | Roadway | Check Prints/Last Chance | Earthwork | Drawing Clarity | SAFETY(P) | 11 | HARLAN | Sheet R2A Recommend showing shoulder material in Detail B as earth
2014-05-22 | Roadway | Check Prints/Last Chance | Earthwork | Recommendation | SAFETY(P) | 11 | HARLAN | Sheet R2A Recommend showing shoulder material in Detail B as earth
2014-05-22 | Roadway | Check Prints/Last Chance | Guardrail/Barrier | Note Clarity | SAFETY(P) | 11 | HARLAN | Sheet R2A Recommend removing bid item 02390 Timber Guardrail Posts since they are shown as required on sheet R2d & Special Note 8N.
2014-05-22 | Roadway | Check Prints/Last Chance | Guardrail/Barrier | Recommendation | SAFETY(P) | 11 | HARLAN | Sheet R2A Recommend removing bid item 02390 Timber Guardrail Posts since they are shown as required on sheet R2d & Special Note 8N.
2014-05-21 | Roadway | Check Prints/Last Chance | Erosion Control | Error | BRIDGE REPLACEMENT(P) | 7 | BOYLE | Sheet R2a Remove Top Dressing Fertilizer replace with 05964 20-10-10 Fertilizer. Add Bid Items & quantities for 05963 Initial Fertilizer & 05992 Agricultural Limestone to conform with current Supplemental Spec. see Sect. 212.03 & 212.05.
2014-05-21 | Roadway | Check Prints/Last Chance | Erosion Control | Omission | BRIDGE REPLACEMENT(P) | 7 | BOYLE | Sheet R2a Remove Top Dressing Fertilizer replace with 05964 20-10-10 Fertilizer. Add Bid Items & quantities for 05963 Initial Fertilizer & 05992 Agricultural Limestone to conform with current Supplemental Spec. see Sect. 212.03 & 212.05.
2014-05-21 | Roadway | Check Prints/Last Chance | Erosion Control | Note Clarity | BRIDGE REPLACEMENT(P) | 7 | BOYLE | Sheet R2a Bid Item 22582EN Turf Mat Type 1 should be changed to 23274EN11F Turf Reinforcement Mat 1
2014-05-21 | Roadway | Check Prints/Last Chance | Permanent Signs | Note Clarity | BRIDGE REPLACEMENT(P) | 7 | BOYLE | Sheet R2a Should quantities from sheet T1 be shown on R2a also?
2014-05-21 | Roadway | Check Prints/Last Chance | Pavement | Error | BRIDGE REPLACEMENT(P) | 7 | BOYLE | Sheet R2a CL 2 Asphalt Base 0.75D is only figured and shown in Areas for 4 1/2" should be 5 3/4" total tons should be 180 in Summary
2014-05-21 | Roadway | Check Prints/Last Chance | Pavement | Note Clarity | BRIDGE REPLACEMENT(P) | 7 | BOYLE | Sheet R2a CL 2 Asphalt Base 0.75D is only figured and shown in Areas for 4 1/2" should be 5 3/4" total tons should be 180 in Summary
2014-05-21 | Roadway | Check Prints/Last Chance | Utilities | Drawing Clarity | BRIDGE REPLACEMENT(P) | 7 | BOYLE | Sheet U1 Recommend showing boring typical for steel encasement pipe. Encasement pipe should be 42" below ditch lines U2 shows 30" min. cover.
2014-05-21 | Roadway | Check Prints/Last Chance | Pavement | Recommendation | BRIDGE REPLACEMENT(P) | 7 | BOYLE | Sheet R2b Due to the relatively small quantity of asphalt mixtures for M/L, recommend accepting compaction for all mixtures throughout by OPTION B.
2014-05-21 | Roadway | Check Prints/Last Chance | Earthwork | Note Clarity | BRIDGE REPLACEMENT(P) | 7 | BOYLE | Sheet R2b Earthwork Note references Note #14 of Geotech Notes. There areno Geotech Notes in plan sheets. Remove any part of this note not applicable to this project.
2014-05-21 | Roadway | Check Prints/Last Chance | Geotechnical | Note Clarity | BRIDGE REPLACEMENT(P) | 7 | BOYLE | Sheet R2b Earthwork Note references Note #14 of Geotech Notes. There areno Geotech Notes in plan sheets. Remove any part of this note not applicable to this project.
2014-05-21 | Roadway | Check Prints/Last Chance | Utilities | Note Clarity | BRIDGE REPLACEMENT(P) | 7 | BOYLE | Sheet R4 Will the exist. Fire Dept Pump Line be relocated? If relocated so add note showing done by others or if work needs to done by contractor add notes and bid items.
2014-05-21 | Roadway | Check Prints/Last Chance | Utilities | Drawing Clarity | BRIDGE REPLACEMENT(P) | 7 | BOYLE | Sheet R4 Will the exist. Fire Dept Pump Line be relocated? If relocated so add note showing done by others or if work needs to done by contractor add notes and bid items.
2014-05-21 | Roadway | Check Prints/Last Chance | Utilities | Note Clarity | BRIDGE REPLACEMENT(P) | 7 | BOYLE | Sheet U1 Recommend showing boring typical for steel encasement pipe. Encasement pipe should be 42" below ditch lines U2 shows 30" min. cover.
2014-05-21 | Roadway | Final Joint Inspection | Pavement | Note Clarity | BRIDGE REPLACEMENT(P) | 11 | JACKSON | Typical Section Sheet R2: 1st pavement design listed at top/left of sheet should be titled "DIVERSION" instead of "WATER STREET".
2014-05-21 | Roadway | Final Joint Inspection | Structure | Note Clarity | BRIDGE REPLACEMENT(P) | 11 | JACKSON | Typical Section Sheet R2, BRIDGE TYPICAL: Section is incorrectly denoted as "KY 223"; should be US 421.
2014-05-21 | Roadway | Final Joint Inspection | Guardrail/Barrier | Omission | BRIDGE REPLACEMENT(P) | 11 | JACKSON | Typical Section Sheet R2, M/L Typicals: Show on section details for areas with guardrail, including additional widening and location of guardrail face to sidewalk.
2014-05-21 | Roadway | Final Joint Inspection | Cross Section | Omission | BRIDGE REPLACEMENT(P) | 11 | JACKSON | Typical Section Sheet R2, M/L Typicals: Show on section details for areas with guardrail, including additional widening and location of guardrail face to sidewalk.
2014-05-21 | Roadway | Final Joint Inspection | Guardrail/Barrier | Drawing Clarity | BRIDGE REPLACEMENT(P) | 11 | JACKSON | Typical Section Sheet R2, M/L Typicals: Show on section details for areas with guardrail, including additional widening and location of guardrail face to sidewalk.
2014-05-21 | Roadway | Final Joint Inspection | Cross Section | Drawing Clarity | BRIDGE REPLACEMENT(P) | 11 | JACKSON | Typical Section Sheet R2, M/L Typicals: Show on section details for areas with guardrail, including additional widening and location of guardrail face to sidewalk.
2014-05-21 | Roadway | Final Joint Inspection | Cross Section | Error | BRIDGE REPLACEMENT(P) | 11 | JACKSON | Cross Section Sheet X2, STA 7+00 LT & STA 7+50 RT: Location of proposed bridge gutterline & barrier wall shown in XS does not correspond with typical section (R2). Typ Section has GL @ 14' from C/L; XS indicates 16' offset.
2014-05-21 | Roadway | Final Joint Inspection | MOT | Note Clarity | BRIDGE REPLACEMENT(P) | 11 | JACKSON | MOT NOTES (R7), Phase I: Insert temp drainage structure minimum opening area number (64) in last sentence.
2014-05-21 | Roadway | Final Joint Inspection | Phasing | Recommendation | BRIDGE REPLACEMENT(P) | 11 | JACKSON | MOT (R7 & R8), PHASE III STAS 8+25 - 10+10: Very difficult, due to available width & traffic volume (~8K ADT), to construct full-depth pavement (exc, DGA, 3 courses base) part-width. Revise MOT to address this (i.e. extend diversion, widen/overlay, etc.).
2014-05-21 | Roadway | Final Joint Inspection | MOT | Recommendation | BRIDGE REPLACEMENT(P) | 11 | JACKSON | MOT (R7 & R8), PHASE III STAS 8+25 - 10+10: Very difficult, due to available width & traffic volume (~8K ADT), to construct full-depth pavement (exc, DGA, 3 courses base) part-width. Revise MOT to address this (i.e. extend diversion, widen/overlay, etc.).
2014-05-21 | Roadway | Final Joint Inspection | Part-Width | Recommendation | BRIDGE REPLACEMENT(P) | 11 | JACKSON | MOT (R7 & R8), PHASE III STAS 8+25 - 10+10: Very difficult, due to available width & traffic volume (~8K ADT), to construct full-depth pavement (exc, DGA, 3 courses base) part-width. Revise MOT to address this (i.e. extend diversion, widen/overlay, etc.).
2014-05-21 | Roadway | Final Joint Inspection | Permanent Drainage | Omission | BRIDGE REPLACEMENT(P) | 11 | JACKSON | PIPE SHEET R11: On pipe sections for Water Street STAS 20+34 & 21+82, show limits of flowable fill in accordance with KYTC Design policy. Flowable fill is required per Std Specifications when top of pipe is within 1 diameter of subgrade.
2014-05-21 | Roadway | Final Joint Inspection | Structure | Error | BRIDGE REPLACEMENT(P) | 11 | JACKSON | Cross Section Sheet X2, STA 7+00 LT & STA 7+50 RT: Location of proposed bridge gutterline & barrier wall shown in XS does not correspond with typical section (R2). Typ Section has GL @ 14' from C/L; XS indicates 16' offset.
2014-05-21 | Roadway | Final Joint Inspection | Permanent Drainage | Error | BRIDGE REPLACEMENT(P) | 11 | JACKSON | Profile Sheet R5, CBI RT STA 6+10: Check proposed inlet elevation & revise if needed. (During review calculated IE as 1038.47 instead of 1038.36.)
2014-05-21 | Roadway | Final Joint Inspection | Pavement Markings | Omission | BRIDGE REPLACEMENT(P) | 11 | JACKSON | MOT General Notes (R7): Address temp pavement markings & removal on existing surface beyond proposed paving limits (i.e. diversion @ beginning of project): temp paint & waterblast removal; or temp removable tape. Include appropriate bid items/quantities.
2014-05-21 | Roadway | Final Joint Inspection | MOT | Omission | BRIDGE REPLACEMENT(P) | 11 | JACKSON | MOT General Notes (R7): Address temp pavement markings & removal on existing surface beyond proposed paving limits (i.e. diversion @ beginning of project): temp paint & waterblast removal; or temp removable tape. Include appropriate bid items/quantities.
2014-05-21 | Roadway | Final Joint Inspection | Pavement Markings | Note Clarity | BRIDGE REPLACEMENT(P) | 11 | JACKSON | MOT General Notes (R7): Address temp pavement markings & removal on existing surface beyond proposed paving limits (i.e. diversion @ beginning of project): temp paint & waterblast removal; or temp removable tape. Include appropriate bid items/quantities.
2014-05-21 | Roadway | Final Joint Inspection | MOT | Note Clarity | BRIDGE REPLACEMENT(P) | 11 | JACKSON | MOT General Notes (R7): Address temp pavement markings & removal on existing surface beyond proposed paving limits (i.e. diversion @ beginning of project): temp paint & waterblast removal; or temp removable tape. Include appropriate bid items/quantities.
2014-05-21 | Roadway | Final Joint Inspection | Temporary Drainage | Note Clarity | BRIDGE REPLACEMENT(P) | 11 | JACKSON | MOT NOTES (R7), Phase I: Insert temp drainage structure minimum opening area number (64) in last sentence.
2014-05-21 | Roadway | Final Joint Inspection | Permanent Drainage | Recommendation | BRIDGE REPLACEMENT(P) | 11 | JACKSON | Plan Sheet R4 and Cross Section Sheets X3 & X4: LT ~ STAS 8+30 - 10+10, thru area adjacent to residential lawns, recommend using 24" STORM SEWER PIPE & DBI's instead of entrance pipes & open ditch .
2014-05-21 | Roadway | Final Joint Inspection | Cross Section | Recommendation | BRIDGE REPLACEMENT(P) | 11 | JACKSON | Plan Sheet R4 and Cross Section Sheets X3 & X4: LT ~ STAS 8+30 - 10+10, thru area adjacent to residential lawns, recommend using 24" STORM SEWER PIPE & DBI's instead of entrance pipes & open ditch .
2014-05-21 | Roadway | Final Joint Inspection | Horizontal Alignment | Drawing Clarity | BRIDGE REPLACEMENT(P) | 11 | JACKSON | Plan Sheet R4: Denote location for begin or end of roadway shoulder taper required for transition to bridge section.
2014-05-21 | Roadway | Final Joint Inspection | Pavement | Drawing Clarity | BRIDGE REPLACEMENT(P) | 11 | JACKSON | Plan Sheet R4: Denote location for begin or end of roadway shoulder taper required for transition to bridge section.
2014-05-21 | Roadway | Final Joint Inspection | Permanent Drainage | Error | BRIDGE REPLACEMENT(P) | 11 | JACKSON | Profile Sheet R5, DBI RT STA 5+35: Revise or delete "H" dimension; height listed (H = 3.5') does not correlate with proposed TG & FL elevations.
2014-05-21 | Roadway | Final Joint Inspection | Permanent Drainage | Error | BRIDGE REPLACEMENT(P) | 11 | JACKSON | Profile Sheet R5, CBI RT STA 6+10: Height (H = 3.5') for this CBI does not meet mininum (4.08') per Std Dwgs, & may not accommodate std precast top/btm phases. Revise FL grades for system, or address in note indicating CBI may need to be poured in place.
2014-05-21 | Roadway | Final Joint Inspection | Structure | Recommendation | BRIDGE REPLACEMENT(P) | 11 | JACKSON | Plan Sheet R4 & PIPE Sheet R11, STA 7+04 Storm Sewer: As designed proposed storm sewer pipe from CBI RT Sta 7+00 crosses roadway & outlets thru bridge abutment wall. Recommend changing pipe location to RT of sidewalk & outlet thru south wingwall.
2014-05-21 | Roadway | Final Joint Inspection | Easement | Drawing Clarity | BRIDGE REPLACEMENT(P) | 11 | JACKSON | Plan Sheet R4: Label TEMPORARY EASEMENT LT STAS 5+50 - 6+74.38.
2014-05-21 | Roadway | Final Joint Inspection | Permanent Drainage | Omission | BRIDGE REPLACEMENT(P) | 11 | JACKSON | Plan Sheet R4: Add construction note for proposed 2' FB ditch ~ LT STAS 9+00 - 9+75.
2014-05-21 | Roadway | Final Joint Inspection | Permanent Drainage | Note Clarity | BRIDGE REPLACEMENT(P) | 11 | JACKSON | Plan Sheet R4: Add construction note for proposed 2' FB ditch ~ LT STAS 9+00 - 9+75.
2014-05-21 | Roadway | Final Joint Inspection | Pavement | Recommendation | BRIDGE REPLACEMENT(P) | 11 | JACKSON | Plan Sheet R4: Recommend adding STANDARD HEADER CURB (01875) on RT from ~ STA 9+40 to STA 10+10 @ tie point of embankment slope to existing paved parking lot.
2014-05-21 | Roadway | Final Joint Inspection | Permanent Drainage | Recommendation | BRIDGE REPLACEMENT(P) | 11 | JACKSON | Plan Sheet R4 & Pipe Sheet R11, Water Street STA 20+34: Recommend lowering 24" culvert pipe to provide minimum desired cover ht (~2'). Use Type 3 DBI at inlet in lieu of S & F Hdwl. Grade of outlet ditch (LT M/L 7+12 - 7+95) can be revised to accomodate.
2014-05-21 | Roadway | Final Joint Inspection | Permanent Drainage | Note Clarity | BRIDGE REPLACEMENT(P) | 11 | JACKSON | PIPE DRAINAGE SUMMARY (R2e) and/or PROFILE Sheet R5: Note inlet sizes (top & btm) for proposed CBI's RT STAS 6+10 (i.e. 3-2) and 7+00 (i.e. 6-2) in accordance with Standard Drawings (RDB-272-06 & RDB-420-04).
2014-05-21 | Roadway | Final Joint Inspection | Permanent Drainage | Drawing Clarity | BRIDGE REPLACEMENT(P) | 11 | JACKSON | Plan Sheet R4: Note FL/Inlet/Outlet elevations on all proposed pipes.
2014-05-21 | Roadway | Final Joint Inspection | Pavement | Note Clarity | BRIDGE REPLACEMENT(P) | 11 | JACKSON | Plan Sheet R4: Note type of proposed sidewalk ramps (i.e. Type 1) at approach road intersection.
2014-05-21 | Roadway | Final Joint Inspection | Pavement | Omission | BRIDGE REPLACEMENT(P) | 11 | JACKSON | Plan Sheet R4: Add construction note to tie new sidewalk to existing sidewalk on Parcel No. 10 ~ RT STA 6+25. Ensure area is included in plan quantity of Sidewalk bid item.
2014-05-21 | Roadway | Final Joint Inspection | Pavement | Omission | BRIDGE REPLACEMENT(P) | 11 | JACKSON | Plan Sheet R4 or Typical Section Sheet R2: Add notes (one for residential entrances & one for commercial entrance) to designate intended "F" dimension to be used with Standard Drawing RPM-150-07 for concrete entrance/sidewalk construction.
2014-05-21 | Roadway | Final Joint Inspection | Permanent Drainage | Recommendation | BRIDGE REPLACEMENT(P) | 11 | JACKSON | Plan Sheet R4 & PIPE Sheet R11, STA 7+04 Storm Sewer: As designed proposed storm sewer pipe from CBI RT Sta 7+00 crosses roadway & outlets thru bridge abutment wall. Recommend changing pipe location to RT of sidewalk & outlet thru south wingwall.
2014-05-21 | Roadway | Final Joint Inspection | MOT | Omission | BRIDGE REPLACEMENT(P) | 11 | JACKSON | PAVING SUMMARY (R2b): Increase plan quantity of DGA BASE to provide stone for MOT purposes (temp wedging, maintain entrances, etc.). Add note indicating estimated amount included for MOT.
2014-05-21 | Roadway | Final Joint Inspection | Pavement | Omission | BRIDGE REPLACEMENT(P) | 11 | JACKSON | PAVING SUMMARY (R2b): Increase plan quantity of DGA BASE to provide stone for MOT purposes (temp wedging, maintain entrances, etc.). Add note indicating estimated amount included for MOT.
2014-05-21 | Roadway | Final Joint Inspection | Pavement | Note Clarity | BRIDGE REPLACEMENT(P) | 11 | JACKSON | PAVING SUMMARY (R2b), CONCRETE ENTRANCES: Use bid item 02101 CEM CONC ENT PAVEMENT-8 IN.
2014-05-21 | Roadway | Final Joint Inspection | Pavement | Recommendation | BRIDGE REPLACEMENT(P) | 11 | JACKSON | PAVING AREAS & SUMMARY (R2b) and Plan Sheet R4, ASPHALT ENTRANCES: Increase Asph Base depth to at least 2.25", which is min. thickness per KYTC selection warrants. (Provides 3:1 ratio of lift/nom aggr size.) Recommend using 3".
2014-05-21 | Roadway | Final Joint Inspection | Permanent Drainage | Error | BRIDGE REPLACEMENT(P) | 11 | JACKSON | PIPE DRAINAGE SUMMARY (R2e), STA 7+04.28: Size & Bid item for STORM SEWER PIPE at this location should be 18 INCH (item 00522) instead of 12 INCH. (See plan sheet R4 & pipe sheet R11.)
2014-05-21 | Roadway | Final Joint Inspection | Permanent Drainage | Omission | BRIDGE REPLACEMENT(P) | 11 | JACKSON | PIPE DRAINAGE SUMMARY (R2e) and/or PROFILE Sheet R5: Note inlet sizes (top & btm) for proposed CBI's RT STAS 6+10 (i.e. 3-2) and 7+00 (i.e. 6-2) in accordance with Standard Drawings (RDB-272-06 & RDB-420-04).
2014-05-21 | Roadway | Final Joint Inspection | Earthwork | Error | BRIDGE REPLACEMENT(P) | 11 | JACKSON | GENERAL SUMMARY (R2a), 02091 REMOVE PAVEMENT: Check plan quantity & decrease if needed. This amount should only be area outside of disturbed limits for M/L, approach, & diversion construction.
2014-05-21 | Roadway | Final Joint Inspection | Structure | Recommendation | BRIDGE REPLACEMENT(P) | 11 | JACKSON | GENERAL SUMMARY (R2a): Replace item 02191 STRUCTURE REMOVAL with standard LS bid item 02731 REMOVE STRUCTURE. (02191 is Structure Demolition w/ units of EACH.)
2014-05-21 | Roadway | Final Joint Inspection | Pavement Markings | Omission | BRIDGE REPLACEMENT(P) | 11 | JACKSON | GENERAL SUMMARY (R2a), 06510 PAVE STRIPING-TEMP PAINT 4 IN: Increase plan quantity (~ double) to provide sufficient amount to stripe (4 lines throughout) Diversion, and also top course of M/L asphalt base prior to final surfacing in Phase IV.
2014-05-21 | Roadway | Final Joint Inspection | MOT | Omission | BRIDGE REPLACEMENT(P) | 11 | JACKSON | GENERAL SUMMARY (R2a), 06510 PAVE STRIPING-TEMP PAINT 4 IN: Increase plan quantity (~ double) to provide sufficient amount to stripe (4 lines throughout) Diversion, and also top course of M/L asphalt base prior to final surfacing in Phase IV.
2014-05-21 | Roadway | Final Joint Inspection | Erosion Control | Omission | BRIDGE REPLACEMENT(P) | 11 | JACKSON | GENERAL SUMMARY (R2a): To conform with current (beginning w/ 1/24/14 letting) Supplemental Specifications (see Sections 212.03 & 212.05), add items 5963 INITIAL FERTILIZER, 5964 20-10-10 FERTILIZER, & 5992 AGRICULTURAL LIMESTONE.
2014-05-21 | Roadway | Final Joint Inspection | Guardrail/Barrier | Omission | BRIDGE REPLACEMENT(P) | 11 | JACKSON | GENERAL SUMMARY (R2a) and Plan Sheet R4: Address payment for removal of existing guardrail on approaches of existing bridge which will be outside of bridge removal limits. Either add item 2381 REMOVE GUARDRAIL, or make incidental to another bid item.
2014-05-14 | Roadway | Check Prints/Last Chance | Existing Drainage | Drawing Clarity | RECONSTRUCTION(O) | 5 | JEFFERSON | Sheet R7 Notes show Remove Inlet & Outlet (12" RCP) near Lt Sta. 20+00+/- doesn't appear that these are included in bid items nor the 12" RCP.
2014-05-14 | Roadway | Check Prints/Last Chance | Permanent Drainage | Drawing Clarity | RECONSTRUCTION(O) | 5 | JEFFERSON | Sheet R9 Pipes @ 25+58 & 61+88 remove end anchor should be shown as Intermediate Anchor.
2014-05-14 | Roadway | Check Prints/Last Chance | Utilities | Drawing Clarity | RECONSTRUCTION(O) | 5 | JEFFERSON | Sheet R9 San. MH LT 26+25+/- Will this need to be adjusted to grade? If so need bid item added.
2014-05-14 | Roadway | Check Prints/Last Chance | Permanent Drainage | Drawing Clarity | RECONSTRUCTION(O) | 5 | JEFFERSON | Add flowable fill limits to all applicable pipe sheets.
2014-05-14 | Roadway | Check Prints/Last Chance | MOT | Recommendation | RECONSTRUCTION(O) | 5 | JEFFERSON | Sheet R27 Recommend adding Disincentives for Weekend Closures if not opened by 6:00 AM Monday morning.
2014-05-14 | Roadway | Check Prints/Last Chance | Pavement | Drawing Clarity | RECONSTRUCTION(O) | 5 | JEFFERSON | Sheet R3 Appears the curb ties into existing box LT 11+50. Need detailed drawing showing how to tie into curb and also plan for gutter in this area.
2014-05-14 | Roadway | Check Prints/Last Chance | Permanent Drainage | Drawing Clarity | RECONSTRUCTION(O) | 5 | JEFFERSON | Sheet R5 Pipes @ 12+40 & 13+72 remove end anchor should be shown as Intermediate Anchor.
2014-05-14 | Roadway | Check Prints/Last Chance | Signalization | Note Clarity | RECONSTRUCTION(O) | 5 | JEFFERSON | Sheet R5 Who is removing existing signal @ LT 13+00 & placing new signal @ 16+00? May need coordination note.
2014-05-14 | Roadway | Check Prints/Last Chance | Signalization | Drawing Clarity | RECONSTRUCTION(O) | 5 | JEFFERSON | Sheet R5 Who is removing existing signal @ LT 13+00 & placing new signal @ 16+00? May need coordination note.
2014-05-14 | Roadway | Check Prints/Last Chance | ROW/Fence | Drawing Clarity | RECONSTRUCTION(O) | 5 | JEFFERSON | Sheets R5 & R7 Where does 8' fence go? Right on R/W line or per Std. Spec 721.03 18" inside R/W? May need drawing to clarify or add note to be placed as directed by Engineer.
2014-05-14 | Roadway | Check Prints/Last Chance | Existing Drainage | Omission | RECONSTRUCTION(O) | 5 | JEFFERSON | Sheet R7 Notes show Remove Inlet & Outlet (12" RCP) near Lt Sta. 20+00+/- doesn't appear that these are included in bid items nor the 12" RCP.
2014-05-14 | Roadway | Check Prints/Last Chance | Permanent Drainage | Note Clarity | RECONSTRUCTION(O) | 5 | JEFFERSON | Sheet R2i Pipe @ 25+58 Class A Concrete should be 8.04 CY also change Note in Remarks anchor should be listed as Intermediate Anchor not Intermediate End Anchor. Also show in remarks that 48" Equiv. ties into Wing.
2014-05-14 | Roadway | Check Prints/Last Chance | Permanent Drainage | Error | RECONSTRUCTION(O) | 5 | JEFFERSON | Sheet R2i Pipe @ 61+88 Class A Concrete should be 8.04 CY also change Note in Remarks anchor should be listed as Intermediate Anchor not Intermediate End Anchor.
2014-05-14 | Roadway | Check Prints/Last Chance | Permanent Drainage | Note Clarity | RECONSTRUCTION(O) | 5 | JEFFERSON | Sheet R2i Pipe @ 61+88 Class A Concrete should be 8.04 CY also change Note in Remarks anchor should be listed as Intermediate Anchor not Intermediate End Anchor.
2014-05-14 | Roadway | Check Prints/Last Chance | Permanent Drainage | Note Clarity | RECONSTRUCTION(O) | 5 | JEFFERSON | Sheet R3 Appears the curb ties into existing box LT 11+50. Need detailed drawing showing how to tie into curb and also plan for gutter in this area.
2014-05-14 | Roadway | Check Prints/Last Chance | Pavement | Note Clarity | RECONSTRUCTION(O) | 5 | JEFFERSON | Sheet R3 Appears the curb ties into existing box LT 11+50. Need detailed drawing showing how to tie into curb and also plan for gutter in this area.
2014-05-14 | Roadway | Check Prints/Last Chance | Permanent Drainage | Drawing Clarity | RECONSTRUCTION(O) | 5 | JEFFERSON | Sheet R3 Appears the curb ties into existing box LT 11+50. Need detailed drawing showing how to tie into curb and also plan for gutter in this area.
2014-05-14 | Roadway | Check Prints/Last Chance | Guardrail/Barrier | Drawing Clarity | RECONSTRUCTION(O) | 5 | JEFFERSON | Sheet R2g Delineators w/ Rail System Where will these be placed? Need note detailing use.
2014-05-14 | Roadway | Check Prints/Last Chance | Permanent Drainage | Error | RECONSTRUCTION(O) | 5 | JEFFERSON | Sheet R2i Pipe @ 12+40 Class A Concrete should be 6.12 CY also change Note in Remarks anchor should be listed as Intermediate Anchor not Intermediate End Anchor.
2014-05-14 | Roadway | Check Prints/Last Chance | Permanent Drainage | Note Clarity | RECONSTRUCTION(O) | 5 | JEFFERSON | Sheet R2i Pipe @ 12+40 Class A Concrete should be 6.12 CY also change Note in Remarks anchor should be listed as Intermediate Anchor not Intermediate End Anchor.
2014-05-14 | Roadway | Check Prints/Last Chance | Permanent Drainage | Error | RECONSTRUCTION(O) | 5 | JEFFERSON | Sheet R2i Pipe @ 13+72 Class A Concrete should be 3.06 CY also change Note in Remarks anchor should be listed as Intermediate Anchor not Intermediate End Anchor.
2014-05-14 | Roadway | Check Prints/Last Chance | Permanent Drainage | Note Clarity | RECONSTRUCTION(O) | 5 | JEFFERSON | Sheet R2i Pipe @ 13+72 Class A Concrete should be 3.06 CY also change Note in Remarks anchor should be listed as Intermediate Anchor not Intermediate End Anchor.
2014-05-14 | Roadway | Check Prints/Last Chance | Permanent Drainage | Error | RECONSTRUCTION(O) | 5 | JEFFERSON | Sheet R2i Pipe @ 25+58 Class A Concrete should be 8.04 CY also change Note in Remarks anchor should be listed as Intermediate Anchor not Intermediate End Anchor. Also show in remarks that 48" Equiv. ties into Wing.
2014-05-14 | Roadway | Check Prints/Last Chance | Guardrail/Barrier | Note Clarity | RECONSTRUCTION(O) | 5 | JEFFERSON | Sheet R2g Add Note to Remove guardrail stating who gets rail-Contractor or deliver to Frankfort.
2014-05-14 | Roadway | Check Prints/Last Chance | MOT | Note Clarity | RECONSTRUCTION(O) | 5 | JEFFERSON | Sheet R2g Change Bid Item Signs to Temporary Signs to match Std. Spec.
2014-05-14 | Roadway | Check Prints/Last Chance | Erosion Control | Omission | RECONSTRUCTION(O) | 5 | JEFFERSON | Sheet R2g Add Bid Items & quantities for 05963 Initial Fertilizer & 05992 Agricultural Limestone to conform with current Supplemental Spec. see Sect. 212.03 & 212.05.
2014-05-14 | Roadway | Check Prints/Last Chance | Earthwork | Note Clarity | RECONSTRUCTION(O) | 5 | JEFFERSON | Sheet R2g Change bid item 2s, 3s or 23s to Crushed Agreggate Size No. 2 00078
2014-05-14 | Roadway | Check Prints/Last Chance | Geotechnical | Note Clarity | RECONSTRUCTION(O) | 5 | JEFFERSON | Sheet R2g Change bid item 2s, 3s or 23s to Crushed Agreggate Size No. 2 00078
2014-05-14 | Roadway | Check Prints/Last Chance | Guardrail/Barrier | Note Clarity | RECONSTRUCTION(O) | 5 | JEFFERSON | Sheet R2g Delineators w/ Rail System Where will these be placed? Need note detailing use.
2014-05-14 | Roadway | Check Prints/Last Chance | Geotechnical | Note Clarity | RECONSTRUCTION(O) | 5 | JEFFERSON | Sheets R2b, R2c, R2d & R2e & R45 Note 8 of Geotech Notes on R45 says Geogrid is to be used throughout project. Not shown on typicals on sheet R2b, R2c, R2d & R2e
2014-05-14 | Roadway | Check Prints/Last Chance | Pavement | Note Clarity | RECONSTRUCTION(O) | 5 | JEFFERSON | Sheets R2b, R2c, R2d & R2e & R45 Note 8 of Geotech Notes on R45 says Geogrid is to be used throughout project. Not shown on typicals on sheet R2b, R2c, R2d & R2e
2014-05-14 | Roadway | Check Prints/Last Chance | Earthwork | Drawing Clarity | RECONSTRUCTION(O) | 5 | JEFFERSON | Sheets R2b, R2c, R2d & R2e & R45 Note 8 of Geotech Notes on R45 says Geogrid is to be used throughout project. Not shown on typicals on sheet R2b, R2c, R2d & R2e
2014-05-14 | Roadway | Check Prints/Last Chance | Geotechnical | Drawing Clarity | RECONSTRUCTION(O) | 5 | JEFFERSON | Sheets R2b, R2c, R2d & R2e & R45 Note 8 of Geotech Notes on R45 says Geogrid is to be used throughout project. Not shown on typicals on sheet R2b, R2c, R2d & R2e
2014-05-14 | Roadway | Check Prints/Last Chance | Pavement | Drawing Clarity | RECONSTRUCTION(O) | 5 | JEFFERSON | Sheets R2b, R2c, R2d & R2e & R45 Note 8 of Geotech Notes on R45 says Geogrid is to be used throughout project. Not shown on typicals on sheet R2b, R2c, R2d & R2e
2014-05-14 | Roadway | Check Prints/Last Chance | Pavement | Note Clarity | RECONSTRUCTION(O) | 5 | JEFFERSON | Sheet R2e Details A & B reference Special Note 11J which is for Full Depth Concrete Repair. Does the entire note apply to these areas or only the part concerning Tie Bars?
2014-05-14 | Roadway | Check Prints/Last Chance | Earthwork | Note Clarity | RECONSTRUCTION(O) | 5 | JEFFERSON | Sheets R2b, R2c, R2d & R2e & R45 Note 8 of Geotech Notes on R45 says Geogrid is to be used throughout project. Not shown on typicals on sheet R2b, R2c, R2d & R2e
2014-05-14 | Roadway | Check Prints/Last Chance | Pavement | Recommendation | SAFETY-HAZARD ELIM(P) | 8 | PULASKI | Typical Section Sheet R2 & Paving Summary (R2A): Change proposed 1' shoulder from full-depth DGA to paved shoulder to better match existing rdwy & eliminate DGA between EM & face of rail. Use 7.75" DGA, 3" ASPHALT BASE , & 1.25" ASPHALT SURFACE.
2014-05-14 | Roadway | Check Prints/Last Chance | Earthwork | Recommendation | SAFETY-HAZARD ELIM(P) | 8 | PULASKI | GENERAL SUMMARY (R2A): Delete item 2230 EMBANKMENT IN PLACE & replace with 2200 ROADWAY EXCAVATION. Plan quantity will be 2485 CY (includes COM Excavation & EMB Benching volumes). This item will better reflect the net balance (waste) of material on site.
2014-05-14 | Roadway | Check Prints/Last Chance | Guardrail/Barrier | Error | SAFETY-HAZARD ELIM(P) | 8 | PULASKI | GENERAL SUMMARY (R2A): Replace bid item 2351 GUARDRAIL STEEL W BEAM S-FACE with 21802EN G/R STEEL W BEAM-S FACE (7 FT POST) for to provide appropriate item for rail w/ 7' posts as required on typical section sheet R2 (see note #4) due to limited widening.
2014-05-14 | Roadway | Check Prints/Last Chance | Guardrail/Barrier | Error | SAFETY-HAZARD ELIM(P) | 8 | PULASKI | GENERAL SUMMARY (R2A) & Plan Sheet R3: Existing bridge does not have barrier wall, therefore cannot use Ty A BR End Connector. Either change to Ty C Connector (item 2377), or do not replace existing G/R conn & tie new rail to existing near bridge end.
2014-05-14 | Roadway | Check Prints/Last Chance | Pavement Markings | Error | SAFETY-HAZARD ELIM(P) | 8 | PULASKI | GENERAL SUMMARY (R2A): Delete bid item 2696 SHOULDER RUMBLE STRIPS-SAWED. Per Standard Specifications, other than Parkways or Interstates, this item is only to be used on paved shoulders with width of 4' or more.
2014-05-14 | Roadway | Check Prints/Last Chance | Pavement | Recommendation | SAFETY-HAZARD ELIM(P) | 8 | PULASKI | GENERAL NOTES (R2B), COMPACTION OF ASPHALT MIXTURES: Due to small quantity of asphalt mixtures on project, change compaction requirement to Option B for all mixtures. (Standard Note #448)
2014-05-14 | Roadway | Check Prints/Last Chance | Earthwork | Recommendation | SAFETY-HAZARD ELIM(P) | 8 | PULASKI | Cross Section Sheets X1-X17: Recommend including areas & volumes of Granular Embankment on all applicable sections.
2014-05-14 | Roadway | Check Prints/Last Chance | Cross Section | Recommendation | SAFETY-HAZARD ELIM(P) | 8 | PULASKI | Cross Section Sheets X1-X17: Recommend including areas & volumes of Granular Embankment on all applicable sections.
2014-05-14 | Roadway | Check Prints/Last Chance | Coordination | Omission | SAFETY-HAZARD ELIM(P) | 8 | PULASKI | GENERAL NOTES (R2B) and/or Plan Sheets R3 & R5: Add note to address access (i.e. "KYTC to obtain Consent/Release") for areas outside of existing ROW needed for construction of various entrance tie-downs and fill slope (LT STAS 21+00 - 24+00).
2014-05-14 | Roadway | Check Prints/Last Chance | Easement | Omission | SAFETY-HAZARD ELIM(P) | 8 | PULASKI | GENERAL NOTES (R2B) and/or Plan Sheets R3 & R5: Add note to address access (i.e. "KYTC to obtain Consent/Release") for areas outside of existing ROW needed for construction of various entrance tie-downs and fill slope (LT STAS 21+00 - 24+00).
2014-05-14 | Roadway | Check Prints/Last Chance | Coordination | Drawing Clarity | SAFETY-HAZARD ELIM(P) | 8 | PULASKI | GENERAL NOTES (R2B) and/or Plan Sheets R3 & R5: Add note to address access (i.e. "KYTC to obtain Consent/Release") for areas outside of existing ROW needed for construction of various entrance tie-downs and fill slope (LT STAS 21+00 - 24+00).
2014-05-14 | Roadway | Check Prints/Last Chance | Easement | Drawing Clarity | SAFETY-HAZARD ELIM(P) | 8 | PULASKI | GENERAL NOTES (R2B) and/or Plan Sheets R3 & R5: Add note to address access (i.e. "KYTC to obtain Consent/Release") for areas outside of existing ROW needed for construction of various entrance tie-downs and fill slope (LT STAS 21+00 - 24+00).
2014-05-14 | Roadway | Check Prints/Last Chance | Existing Drainage | Omission | SAFETY-HAZARD ELIM(P) | 8 | PULASKI | PIPE SECTION SHEET R11, STA 11+71: Note on section requires cleaning of existing 24" cross drain. Need to address payment for this work (i.e. make incidental to Clearing & Grubbing).
2014-05-14 | Roadway | Check Prints/Last Chance | Existing Drainage | Note Clarity | SAFETY-HAZARD ELIM(P) | 8 | PULASKI | PIPE SECTION SHEET R11, STA 11+71: Note on section requires cleaning of existing 24" cross drain. Need to address payment for this work (i.e. make incidental to Clearing & Grubbing).
2014-05-13 | Roadway | Check Prints/Last Chance | Cross Section | Error | MAJOR WIDENING(O) | 3 | SIMPSON | Typical Section Sheet R2: M/L typicals note cross-slope of proposed paved shoulders as 2%. Normally paved shoulders are 4%. Cross-sections show 4%; revise typicals as needed.
2014-05-13 | Roadway | Check Prints/Last Chance | Superelevation | Error | MAJOR WIDENING(O) | 3 | SIMPSON | Typical Section Sheet R2, M/L Superelevated Section: Cross-slope for driving lanes should be labeled as "e" instead of 2%.
2014-05-13 | Roadway | Check Prints/Last Chance | Superelevation | Recommendation | MAJOR WIDENING(O) | 3 | SIMPSON | M/L Superelev. Typ Section (R2): On high side of superelevation, 8' paved shldr is depicted sloped full-width same as driving lane. KYTC Design Manual recommends shoulders >6' have slope broken @ midpt w/ outside portion remaining @ normal shldr slope.
2014-05-13 | Roadway | Check Prints/Last Chance | Cross Section | Recommendation | MAJOR WIDENING(O) | 3 | SIMPSON | M/L Superelev. Typ Section (R2): On high side of superelevation, 8' paved shldr is depicted sloped full-width same as driving lane. KYTC Design Manual recommends shoulders >6' have slope broken @ midpt w/ outside portion remaining @ normal shldr slope.
2014-05-13 | Roadway | Check Prints/Last Chance | Pavement | Error | MAJOR WIDENING(O) | 3 | SIMPSON | Typ Sect Sheet R2, M/L Widening Pavement: Discrepancy between listed pavement items & DETAIL "A". Detail shows 8" DGA & no ATDB; items list has 4" DGA & 4" of AT Drainage Blanket. Since there are no edge drains, it appears ATDB was listed by mistake.
2014-05-13 | Roadway | Check Prints/Last Chance | Pavement | Error | MAJOR WIDENING(O) | 3 | SIMPSON | ENTRANCE Typical Section (R2A): Asph Base & Surface mixtures should be Class 3 to match PAVING SUMMARY. Increase thickness of ASPH BASE 1.00D from 2" to 3". In accordance w/KYTC selection warrants, 3" is minimum layer thickness for this asph mixture.
2014-05-13 | Roadway | Check Prints/Last Chance | Cross Section | Error | MAJOR WIDENING(O) | 3 | SIMPSON | Various Cross Section Sheets: Check x-slopes for proposed paved shoulders on high side of superelevated sections & revise if needed. Some have driving lane @ 3% with shoulder @1%. All or a portion of shldr should be superlevated @ same % as driving lane.
2014-05-13 | Roadway | Check Prints/Last Chance | Permanent Drainage | Recommendation | MAJOR WIDENING(O) | 3 | SIMPSON | Pipe Sheet R125 & Pipe Drainage Summary (R2H), Macedonia Rd STA 50+75: Recommend reducing proposed lgth of bore & jack to section of pipe thru existing embankment only. Remainder can be laid as normal culvert pipe.
2014-05-13 | Roadway | Check Prints/Last Chance | Guardrail/Barrier | Recommendation | MAJOR WIDENING(O) | 3 | SIMPSON | X-Section Sheets X46 & X47, & PIPE Sheet R125: Use flatter fill slope RT STAS 225+35 - 226+50 & change inlet for 36" culvert pipe @ appr STA 50+75 from Pipe Culv Headwall to 36" S & F Box Inlet/Outlet; or add guardrail around radius & thru 2:1 slope area.
2014-05-13 | Roadway | Check Prints/Last Chance | Earthwork | Recommendation | MAJOR WIDENING(O) | 3 | SIMPSON | X-Section Sheets X46 & X47, & PIPE Sheet R125: Use flatter fill slope RT STAS 225+35 - 226+50 & change inlet for 36" culvert pipe @ appr STA 50+75 from Pipe Culv Headwall to 36" S & F Box Inlet/Outlet; or add guardrail around radius & thru 2:1 slope area.
2014-05-13 | Roadway | Check Prints/Last Chance | Permanent Drainage | Recommendation | MAJOR WIDENING(O) | 3 | SIMPSON | X-Section Sheets X46 & X47, & PIPE Sheet R125: Use flatter fill slope RT STAS 225+35 - 226+50 & change inlet for 36" culvert pipe @ appr STA 50+75 from Pipe Culv Headwall to 36" S & F Box Inlet/Outlet; or add guardrail around radius & thru 2:1 slope area.
2014-05-13 | Roadway | Check Prints/Last Chance | Cross Section | Recommendation | MAJOR WIDENING(O) | 3 | SIMPSON | X-Section Sheets X46 & X47, & PIPE Sheet R125: Use flatter fill slope RT STAS 225+35 - 226+50 & change inlet for 36" culvert pipe @ appr STA 50+75 from Pipe Culv Headwall to 36" S & F Box Inlet/Outlet; or add guardrail around radius & thru 2:1 slope area.
2014-05-13 | Roadway | Check Prints/Last Chance | Superelevation | Error | MAJOR WIDENING(O) | 3 | SIMPSON | Various Cross Section Sheets: Check x-slopes for proposed paved shoulders on high side of superelevated sections & revise if needed. Some have driving lane @ 3% with shoulder @1%. All or a portion of shldr should be superlevated @ same % as driving lane.
2014-05-13 | Roadway | Check Prints/Last Chance | Survey/Control | Error | MAJOR WIDENING(O) | 3 | SIMPSON | Coord Control Sheet R102, ROW MONUMENT POINTS table (btm of sheet), ROW point 173+61.89 50' LT: Check data for this point & revise or delete as needed. Coordinates do not correlate w/ STA & Offset; and sta/offset does not match ROW break in plan sheets.
2014-05-13 | Roadway | Check Prints/Last Chance | ROW/Fence | Error | MAJOR WIDENING(O) | 3 | SIMPSON | Coord Control Sheet R102, ROW MONUMENT POINTS table (btm of sheet), ROW point 173+61.89 50' LT: Check data for this point & revise or delete as needed. Coordinates do not correlate w/ STA & Offset; and sta/offset does not match ROW break in plan sheets.
2014-05-13 | Roadway | Check Prints/Last Chance | Survey/Control | Error | MAJOR WIDENING(O) | 3 | SIMPSON | Coordinate Control Sheet R108, COORDINATE CONTROL POINTS table: Check data for CP #328 & revise as needed. Based on coordinates listed, appears to be error in OFFSET.
2014-05-13 | Roadway | Check Prints/Last Chance | ROW/Fence | Error | MAJOR WIDENING(O) | 3 | SIMPSON | Coordinate Control Sheet R108, COORDINATE CONTROL POINTS table: Check data for CP #328 & revise as needed. Based on coordinates listed, appears to be error in OFFSET.
2014-05-13 | Roadway | Check Prints/Last Chance | Horizontal Alignment | Recommendation | MAJOR WIDENING(O) | 3 | SIMPSON | Coordinate Control Sheet R108, COORDINATE CONTROL POINTS table: Recommend including coordinates for a POE M/L station.
2014-05-13 | Roadway | Check Prints/Last Chance | Permanent Drainage | Drawing Clarity | MAJOR WIDENING(O) | 3 | SIMPSON | Pipe Sheets R123 & R124, Peden Mill RD Sta 50+47 & Lake Spring Rd Sta 47+63: Show limits of flowable fill in accordance with KYTC Design policy. Flowable fill is required per Standard Specifications when top of pipe is within 1 diameter of subgrade.
2014-05-13 | Roadway | Check Prints/Last Chance | Horizontal Alignment | Omission | MAJOR WIDENING(O) | 3 | SIMPSON | Diversion Plan Sheets R74 & R78: Establish beginning & ending points of diversion C/L by either referencing to M/L alignment (sta/offset), or providing coordinates.
2014-05-13 | Roadway | Check Prints/Last Chance | Survey/Control | Omission | MAJOR WIDENING(O) | 3 | SIMPSON | Diversion Plan Sheets R74 & R78: Establish beginning & ending points of diversion C/L by either referencing to M/L alignment (sta/offset), or providing coordinates.
2014-05-13 | Roadway | Check Prints/Last Chance | MOT | Omission | MAJOR WIDENING(O) | 3 | SIMPSON | Diversion Plan Sheets R74 & R78: Establish beginning & ending points of diversion C/L by either referencing to M/L alignment (sta/offset), or providing coordinates.
2014-05-13 | Roadway | Check Prints/Last Chance | Horizontal Alignment | Recommendation | MAJOR WIDENING(O) | 3 | SIMPSON | Coordinate Control Sheet R101: Recommend providing coordinates for a C/L point (i.e. PT STA 149+25.85) prior to beginning of full-depth pavement.
2014-05-13 | Roadway | Check Prints/Last Chance | Survey/Control | Error | MAJOR WIDENING(O) | 3 | SIMPSON | Coordinate Control Sheet R102, ROW MONUMENT POINTS table (top of sheet): On 8th ROW point listed in table (STA 169+55), offset should be LT instead of RT.
2014-05-13 | Roadway | Check Prints/Last Chance | ROW/Fence | Error | MAJOR WIDENING(O) | 3 | SIMPSON | Coordinate Control Sheet R102, ROW MONUMENT POINTS table (top of sheet): On 8th ROW point listed in table (STA 169+55), offset should be LT instead of RT.
2014-05-13 | Roadway | Check Prints/Last Chance | Horizontal Alignment | Drawing Clarity | MAJOR WIDENING(O) | 3 | SIMPSON | Plan Sheet R7: Include curve data for PI STA 162+17.64.
2014-05-13 | Roadway | Check Prints/Last Chance | Horizontal Alignment | Drawing Clarity | MAJOR WIDENING(O) | 3 | SIMPSON | Plan Sheets R9, R11, R13, R15, R19, R21, R23, R25, R27, R29, R31, R33, & R35: Include bearings for horizontal tangents on C/L alignment.
2014-05-13 | Roadway | Check Prints/Last Chance | Guardrail/Barrier | Error | MAJOR WIDENING(O) | 3 | SIMPSON | Plan Sheet R27: RT M/L STA 225+11 use Type 7 End Treatment in lieu of Terminal Section to end proposed guardrail along Macedonia Road.
2014-05-13 | Roadway | Check Prints/Last Chance | Vertical Alignment | Drawing Clarity | MAJOR WIDENING(O) | 3 | SIMPSON | Profile Sheet R36: List VPI STATION and Elevation for ending vertical curve.
2014-05-13 | Roadway | Check Prints/Last Chance | Phasing | Recommendation | MAJOR WIDENING(O) | 3 | SIMPSON | MOT Phasing Notes (R72), PHASE I: Recommend including time limits for temporary closures of Lake Spring Rd and Macedonia Rd.
2014-05-13 | Roadway | Check Prints/Last Chance | MOT | Recommendation | MAJOR WIDENING(O) | 3 | SIMPSON | MOT Phasing Notes (R72), PHASE I: Recommend including time limits for temporary closures of Lake Spring Rd and Macedonia Rd.
2014-05-13 | Roadway | Check Prints/Last Chance | Earthwork | Note Clarity | MAJOR WIDENING(O) | 3 | SIMPSON | Pipe Drainage Summary (R2G & R2H): Delete the bid code for DITCH EXCAVATION. This should not be a pay item; as with the rdwy exc, it will be incidental to EIP.
2014-05-13 | Roadway | Check Prints/Last Chance | Permanent Drainage | Note Clarity | MAJOR WIDENING(O) | 3 | SIMPSON | Pipe Drainage Summary (R2G & R2H): Delete the bid code for DITCH EXCAVATION. This should not be a pay item; as with the rdwy exc, it will be incidental to EIP.
2014-05-13 | Roadway | Check Prints/Last Chance | Erosion Control | Omission | MAJOR WIDENING(O) | 3 | SIMPSON | GENERAL NOTES sheet R2I: Add reference to SPECIAL NOTE FOR KPDES PERMIT & TEMPORARY EROSION CONTROL NOTES to be included in Project Proposal.
2014-05-13 | Roadway | Check Prints/Last Chance | Environmental | Omission | MAJOR WIDENING(O) | 3 | SIMPSON | GENERAL NOTES sheet R2I: Add reference to SPECIAL NOTE FOR KPDES PERMIT & TEMPORARY EROSION CONTROL NOTES to be included in Project Proposal.
2014-05-13 | Roadway | Check Prints/Last Chance | Erosion Control | Note Clarity | MAJOR WIDENING(O) | 3 | SIMPSON | GENERAL NOTES sheet R2I: Add reference to SPECIAL NOTE FOR KPDES PERMIT & TEMPORARY EROSION CONTROL NOTES to be included in Project Proposal.
2014-05-13 | Roadway | Check Prints/Last Chance | Environmental | Note Clarity | MAJOR WIDENING(O) | 3 | SIMPSON | GENERAL NOTES sheet R2I: Add reference to SPECIAL NOTE FOR KPDES PERMIT & TEMPORARY EROSION CONTROL NOTES to be included in Project Proposal.
2014-05-13 | Roadway | Check Prints/Last Chance | MOT | Omission | MAJOR WIDENING(O) | 3 | SIMPSON | PAVING SUMMARY (R2F): Include quantity of stone (TRAFFIC BOUND BASE or DGA) for MOT purposes (temp wedging, maintain entrances, etc.). Add note indicating estimated amount included for MOT.
2014-05-13 | Roadway | Check Prints/Last Chance | Pavement | Omission | MAJOR WIDENING(O) | 3 | SIMPSON | PAVING SUMMARY (R2F): Include quantity of stone (TRAFFIC BOUND BASE or DGA) for MOT purposes (temp wedging, maintain entrances, etc.). Add note indicating estimated amount included for MOT.
2014-05-13 | Roadway | Check Prints/Last Chance | Permanent Drainage | Omission | MAJOR WIDENING(O) | 3 | SIMPSON | PIPE DRAINAGE SUMMARY (R2G & R2H), & PIPE Sheets R118, 119. 122, & 125: Clarify if pipes requiring Bore & Jack are to have carrier pipe or if encasement is to be the drainage pipe. If carrier pipe then encasement pipes must be larger than culvert pipe.
2014-05-13 | Roadway | Check Prints/Last Chance | Permanent Drainage | Note Clarity | MAJOR WIDENING(O) | 3 | SIMPSON | PIPE DRAINAGE SUMMARY (R2G & R2H), & PIPE Sheets R118, 119. 122, & 125: Clarify if pipes requiring Bore & Jack are to have carrier pipe or if encasement is to be the drainage pipe. If carrier pipe then encasement pipes must be larger than culvert pipe.
2014-05-13 | Roadway | Check Prints/Last Chance | Permanent Drainage | Omission | MAJOR WIDENING(O) | 3 | SIMPSON | PIPE DRAINAGE SUMMARY (R2G & R2H), & PIPE Sheets R118, 119. 122, & 125, BORE & JACK Pipes: If no carrier pipe, delete quantity from CULVERT PIPE column & note in remarks. In GENERAL NOTES (R2I) add reference to SPECIAL NOTE 11E.
2014-05-13 | Roadway | Check Prints/Last Chance | Permanent Drainage | Note Clarity | MAJOR WIDENING(O) | 3 | SIMPSON | PIPE DRAINAGE SUMMARY (R2G & R2H), & PIPE Sheets R118, 119. 122, & 125, BORE & JACK Pipes: If no carrier pipe, delete quantity from CULVERT PIPE column & note in remarks. In GENERAL NOTES (R2I) add reference to SPECIAL NOTE 11E.
2014-05-13 | Roadway | Check Prints/Last Chance | Pavement Markings | Omission | MAJOR WIDENING(O) | 3 | SIMPSON | GENERAL SUMMARY (R2E): Add bid item 6588 PAVEMENT MARKER TY IVA-BY TEMP to provide temporary markers for diversion in accordance with Standard Drawing TTC-150-02.
2014-05-13 | Roadway | Check Prints/Last Chance | MOT | Omission | MAJOR WIDENING(O) | 3 | SIMPSON | GENERAL SUMMARY (R2E): Add bid item 6588 PAVEMENT MARKER TY IVA-BY TEMP to provide temporary markers for diversion in accordance with Standard Drawing TTC-150-02.
2014-05-13 | Roadway | Check Prints/Last Chance | Pavement | Omission | MAJOR WIDENING(O) | 3 | SIMPSON | GENERAL SUMMARY (R2E): Add bid item 6600 REMOVE PAVEMENT MARKER TYPE V for removal of existing pavement markers from overlay areas prior to L/W or milling.
2014-05-13 | Roadway | Check Prints/Last Chance | Erosion Control | Omission | MAJOR WIDENING(O) | 3 | SIMPSON | GENERAL SUMMARY (R2E): To conform with current (beginning w/ 1/24/14 letting) Supplemental Specifications (see Sections 212.03 & 212.05), add items 5963 INITIAL FERTILIZER, 5964 20-10-10 FERTILIZER, & 5992 AGRICULTURAL LIMESTONE.
2014-05-13 | Roadway | Check Prints/Last Chance | Pavement | Error | MAJOR WIDENING(O) | 3 | SIMPSON | PAVING AREAS (R2F): If due to small quantities intent is to use same asphalt surface mixture throughout, then revise description for 1.25" of asphalt surface for Entrances from 0.38D to 0.38B. Also change on typical section.
2014-05-13 | Roadway | Check Prints/Last Chance | Pavement | Error | MAJOR WIDENING(O) | 3 | SIMPSON | PAVING AREAS & SUMMARY (R2F): Delete CRUSHED STONE BASE item, areas, & quantity listed for approaches & entrances, and instead include these under the DGA item. Typical sections list DGA for all approaches & entrances and is same aggregate base as M/L.
2014-05-13 | Roadway | Check Prints/Last Chance | Earthwork | Note Clarity | MAJOR WIDENING(O) | 3 | SIMPSON | Typical Sections for Approaches (R2A): On sections depicting removal of 1' of rock when encountered at Subgrade, delete the word "PAY" from label of "PAY LIMITS OF ROCK EXCAVATION."
2014-05-13 | Roadway | Check Prints/Last Chance | Pavement | Note Clarity | MAJOR WIDENING(O) | 3 | SIMPSON | DIVERSION Typical Section (R2B): Section & pavement item list reference DETAIL as "A", however detail is titled "C". Also showing top course as 1.5" ASPH BASE; should be 1.5" SURFACE.
2014-05-13 | Roadway | Check Prints/Last Chance | Earthwork | Omission | MAJOR WIDENING(O) | 3 | SIMPSON | GENERAL SUMMARY (R2E), ITEM 2230 EMBANKMENT IN PLACE: Increase plan quantity to include volume of Emb Benching (8429 CY).
2014-05-13 | Roadway | Check Prints/Last Chance | Pavement Markings | Omission | MAJOR WIDENING(O) | 3 | SIMPSON | GENERAL SUMMARY (R2E): Add bid item 2696 SHOULDER RUMBLE STRIPS-SAWED.
2014-05-13 | Roadway | Check Prints/Last Chance | Pavement Markings | Omission | MAJOR WIDENING(O) | 3 | SIMPSON | GENERAL SUMMARY (R2E): Add bid item 6510 PAVE STRIPING-TEMP PAINT-4 IN to provide temporary markings as needed for MOT.
2014-05-13 | Roadway | Check Prints/Last Chance | Part-Width | Omission | MAJOR WIDENING(O) | 3 | SIMPSON | GENERAL SUMMARY (R2E): Add bid item 6510 PAVE STRIPING-TEMP PAINT-4 IN to provide temporary markings as needed for MOT.
2014-05-12 | Structure | Check Prints/Last Chance | Structure | Drawing Clarity | BRIDGE REPLACEMENT(P) | 4 | TAYLOR | Sheets S4 & S5 Drawing shows half plan Dimension given is for entire length of abutment footing. Recommend adding a dimension showing full width as 28'2" & half width as 14'1"
2014-05-12 | Structure | Check Prints/Last Chance | Structure | Recommendation | BRIDGE REPLACEMENT(P) | 4 | TAYLOR | Sheets S4 & S5 Drawing shows half plan Dimension given is for entire length of abutment footing. Recommend adding a dimension showing full width as 28'2" & half width as 14'1"
2014-05-12 | Structure | Check Prints/Last Chance | Structure | Recommendation | BRIDGE REPLACEMENT(P) | 4 | TAYLOR | Recommend adding a note that the contractor is responsible for obtaining all necessary construction elevations & any other related staking required.
2014-05-12 | Structure | Check Prints/Last Chance | MOT | Note Clarity | BRIDGE REPLACEMENT(P) | 4 | TAYLOR | Sheets S1 & S8 S1 shows 7 barricade Type III S8 only shows 5.
2014-05-12 | Structure | Check Prints/Last Chance | Structure | Note Clarity | BRIDGE REPLACEMENT(P) | 4 | TAYLOR | Sheets S1 & S8 S1 shows 7 barricade Type III S8 only shows 5.
2014-05-08 | Roadway | Check Prints/Last Chance | Erosion Control | Omission | BRIDGE REPLACEMENT(P) | 12 | LAWRENCE | Sheet R2a Remove Top Dressing Fertilizer replace with 05964 20-10-10 Fertilizer. Add Bid Items & quantities for 05963 Initial Fertilizer & 05992 Agricultural Limestone to conform with current Supplemental Spec. see Sect. 212.03 & 212.05.
2014-05-08 | Roadway | Check Prints/Last Chance | ROW/Fence | Omission | BRIDGE REPLACEMENT(P) | 12 | LAWRENCE | Sheet R2a Add Bid Item Witness Post 02432
2014-05-08 | Roadway | Check Prints/Last Chance | Permanent Drainage | Recommendation | BRIDGE REPLACEMENT(P) | 12 | LAWRENCE | Sheet R2a Recommend making Bid Item Clean Out Existing Pipe as incidental to Channel Lining Class III
2014-05-08 | Roadway | Check Prints/Last Chance | Existing Drainage | Recommendation | BRIDGE REPLACEMENT(P) | 12 | LAWRENCE | Sheet R2a Recommend making Bid Item Clean Out Existing Pipe as incidental to Channel Lining Class III
2014-05-08 | Roadway | Check Prints/Last Chance | Pavement | Recommendation | BRIDGE REPLACEMENT(P) | 12 | LAWRENCE | Sheet R2b Due to the relatively small quantity of asphalt mixtures for M/L, recommend accepting compaction for all mixtures throughout by OPTION B.
2014-05-08 | Roadway | Check Prints/Last Chance | Erosion Control | Omission | BRIDGE REPLACEMENT(P) | 12 | LAWRENCE | Sheet R2d Reference Special Note 11F Turf Reinforcing Mat
2014-05-08 | Roadway | Check Prints/Last Chance | Structure | Note Clarity | BRIDGE REPLACEMENT(P) | 12 | LAWRENCE | Sheet R4 Recommend adding to bridge removal notes that this also includes existing concrete structure and gabion baskets.
2014-05-08 | Roadway | Check Prints/Last Chance | MOT | Drawing Clarity | BRIDGE REPLACEMENT(P) | 12 | LAWRENCE | Sheet R8 Doesn't appear that wings of new abutments can be completed until existing structure is removed. Address the phasing of building wings.
2014-05-08 | Roadway | Check Prints/Last Chance | Part-Width | Drawing Clarity | BRIDGE REPLACEMENT(P) | 12 | LAWRENCE | Sheet R8 Doesn't appear that wings of new abutments can be completed until existing structure is removed. Address the phasing of building wings.
2014-05-08 | Roadway | Check Prints/Last Chance | MOT | Recommendation | BRIDGE REPLACEMENT(P) | 12 | LAWRENCE | Sheet R8 Doesn't appear that wings of new abutments can be completed until existing structure is removed. Address the phasing of building wings.
2014-05-08 | Roadway | Check Prints/Last Chance | Part-Width | Recommendation | BRIDGE REPLACEMENT(P) | 12 | LAWRENCE | Sheet R8 Doesn't appear that wings of new abutments can be completed until existing structure is removed. Address the phasing of building wings.
2014-05-08 | Roadway | Check Prints/Last Chance | Permanent Drainage | Drawing Clarity | BRIDGE REPLACEMENT(P) | 12 | LAWRENCE | Sheet R11 Change heading from Storm Sewer Pipe to Entrance Pipe.
2014-05-07 | Roadway | Check Prints/Last Chance | Pavement | Note Clarity | SAFETY-HAZARD ELIM(P) | 2 | HOPKINS | Sheet R2A Show pavement typical for Multi-Use Path. If paid as SY Sidewalk add note to Sidewalk bid item stating that this includes multi-use path on sheet R2C.
2014-05-07 | Roadway | Check Prints/Last Chance | Pavement | Drawing Clarity | SAFETY-HAZARD ELIM(P) | 2 | HOPKINS | Sheet R2A Show pavement typical for Multi-Use Path. If paid as SY Sidewalk add note to Sidewalk bid item stating that this includes multi-use path on sheet R2C.
2014-05-07 | Roadway | Check Prints/Last Chance | Erosion Control | Error | SAFETY-HAZARD ELIM(P) | 2 | HOPKINS | Sheet R2C Remove Top Dressing Fertilizer replace with 05964 20-10-10 Fertilizer. Add Bid Items & quantities for 05963 Initial Fertilizer & 05992 Agricultural Limestone to conform with current Supplemental Spec. see Sect. 212.03 & 212.05.
2014-05-07 | Roadway | Check Prints/Last Chance | Erosion Control | Note Clarity | SAFETY-HAZARD ELIM(P) | 2 | HOPKINS | Sheet R2C Remove Top Dressing Fertilizer replace with 05964 20-10-10 Fertilizer. Add Bid Items & quantities for 05963 Initial Fertilizer & 05992 Agricultural Limestone to conform with current Supplemental Spec. see Sect. 212.03 & 212.05.
2014-05-07 | Roadway | Check Prints/Last Chance | Permanent Drainage | Error | SAFETY-HAZARD ELIM(P) | 2 | HOPKINS | Sheets R2C, R2F & R2G Remove bid items Conc. Class A & Steel Reinforcement on Sheet R2C. On Sheets R2F &R2G Add Bid Item Pipe Culvert Headwall-All Headwalls to be bid as each.
2014-05-07 | Roadway | Check Prints/Last Chance | Pavement | Omission | SAFETY-HAZARD ELIM(P) | 2 | HOPKINS | Sheet R2E Add bid Item Mobilization for Milling & Texturing
2014-05-07 | Roadway | Check Prints/Last Chance | MOT | Note Clarity | SAFETY-HAZARD ELIM(P) | 2 | HOPKINS | Sheet R32 Add note stating that temporary plugs & steel plates will be incidental to MOT.
2014-05-07 | Roadway | Check Prints/Last Chance | MOT | Recommendation | SAFETY-HAZARD ELIM(P) | 2 | HOPKINS | Sheet R32 Add note stating that temporary plugs & steel plates will be incidental to MOT.
2014-05-07 | Roadway | Check Prints/Last Chance | Permanent Drainage | Drawing Clarity | SAFETY-HAZARD ELIM(P) | 2 | HOPKINS | Sheets R16 & R59 RT Sta 51+36 need details on how to tie 15" storm sewer pipe into existing box. May be cheaper to install new box.
2014-05-07 | Roadway | Check Prints/Last Chance | Permanent Drainage | Recommendation | SAFETY-HAZARD ELIM(P) | 2 | HOPKINS | Sheet R2G Recommend bidding DBI Ty 13G's @ Stations 42+90, 42+89, 43+50 & 44+15 as DBI Ty 13G Modified 20569ES710 due to double grates or as Type 13S.
2014-05-07 | Roadway | Check Prints/Last Chance | Erosion Control | Omission | SAFETY-HAZARD ELIM(P) | 2 | HOPKINS | Sheet R2H Reference Special Note 11F Turf Reinforcing Mat
2014-05-07 | Roadway | Check Prints/Last Chance | Pavement Markings | Drawing Clarity | SAFETY-HAZARD ELIM(P) | 2 | HOPKINS | Sheet R23 Will a cross walk be striped @ Sidewalk ramps @ Station 14+13?
2014-05-07 | Roadway | Check Prints/Last Chance | MOT | Note Clarity | SAFETY-HAZARD ELIM(P) | 2 | HOPKINS | Sheet R32 Note 2 of Special Notes references using Crushed Stone Base change to DGA per the Bid Items. Ensure enough quantity is set up to do this.
2014-05-07 | Roadway | Check Prints/Last Chance | MOT | Drawing Clarity | SAFETY-HAZARD ELIM(P) | 2 | HOPKINS | Sheet R32 Note 2 of Special Notes references using Crushed Stone Base change to DGA per the Bid Items. Ensure enough quantity is set up to do this.
2014-05-07 | Roadway | Check Prints/Last Chance | Permanent Drainage | Drawing Clarity | SAFETY-HAZARD ELIM(P) | 2 | HOPKINS | Sheets R2G & R58 R58 shows pipe @ 49+16 removing & replacing 4 LF of 24" pipe LT &RT. Not shown on R2G. Also R2G shows placing Intermediate Anchor not shown on sheet R58
2014-05-07 | Roadway | Check Prints/Last Chance | Permanent Drainage | Note Clarity | SAFETY-HAZARD ELIM(P) | 2 | HOPKINS | Sheets R2G & R59 Pipe @ 51+36 R2G shows placing Intermediate Anchor not shown on sheet R59
2014-05-07 | Roadway | Check Prints/Last Chance | Permanent Drainage | Drawing Clarity | SAFETY-HAZARD ELIM(P) | 2 | HOPKINS | Sheets R2G & R59 Pipe @ 51+36 R2G shows placing Intermediate Anchor not shown on sheet R59
2014-05-07 | Roadway | Check Prints/Last Chance | Permanent Drainage | Note Clarity | SAFETY-HAZARD ELIM(P) | 2 | HOPKINS | Sheets R16 & R59 both show adjust exist. Inlet to grade. No bid item for this shown on Sheet R2C. Add Bid item Adjust Inlet 01719
2014-05-07 | Roadway | Check Prints/Last Chance | Permanent Drainage | Drawing Clarity | SAFETY-HAZARD ELIM(P) | 2 | HOPKINS | Sheets R16 & R59 both show adjust exist. Inlet to grade. No bid item for this shown on Sheet R2C. Add Bid item Adjust Inlet 01719
2014-05-07 | Roadway | Check Prints/Last Chance | Permanent Drainage | Note Clarity | SAFETY-HAZARD ELIM(P) | 2 | HOPKINS | Sheets R16 & R59 RT Sta 51+36 need details on how to tie 15" storm sewer pipe into existing box. May be cheaper to install new box.
2014-05-07 | Roadway | Check Prints/Last Chance | Permanent Drainage | Drawing Clarity | SAFETY-HAZARD ELIM(P) | 2 | HOPKINS | Sheets R2F & R51 Check pipe lengths for pipes @ 25+68 R2F shows 39 LF 18" pipe R51 shows 31 LF 18" pipe LT & R2F shows 39 LF 18 Pipe & 20 LF 18" pipe RT
2014-05-07 | Roadway | Check Prints/Last Chance | Permanent Drainage | Note Clarity | SAFETY-HAZARD ELIM(P) | 2 | HOPKINS | Sheet R53 Shows removing 8 LF of existing pipe & headwall but not showing replacing pipe @ sta 32+88.
2014-05-07 | Roadway | Check Prints/Last Chance | Permanent Drainage | Drawing Clarity | SAFETY-HAZARD ELIM(P) | 2 | HOPKINS | Sheet R53 Shows removing 8 LF of existing pipe & headwall but not showing replacing pipe @ sta 32+88.
2014-05-07 | Roadway | Check Prints/Last Chance | Permanent Drainage | Note Clarity | SAFETY-HAZARD ELIM(P) | 2 | HOPKINS | Sheets R2G & sheets R57 & R58 Sheet R2G appears to have shown 18LF of pipe twice
2014-05-07 | Roadway | Check Prints/Last Chance | Permanent Drainage | Drawing Clarity | SAFETY-HAZARD ELIM(P) | 2 | HOPKINS | Sheets R2G & sheets R57 & R58 Sheet R2G appears to have shown 18LF of pipe twice
2014-05-07 | Roadway | Check Prints/Last Chance | Permanent Drainage | Note Clarity | SAFETY-HAZARD ELIM(P) | 2 | HOPKINS | Sheets R2G & R58 R58 shows pipe @ 49+16 removing & replacing 4 LF of 24" pipe LT &RT. Not shown on R2G. Also R2G shows placing Intermediate Anchor not shown on sheet R58
2014-05-07 | Roadway | Check Prints/Last Chance | Permanent Drainage | Drawing Clarity | SAFETY-HAZARD ELIM(P) | 2 | HOPKINS | Sheets R2F & R49 Pipe @ 21+36 67' Rt What type Headwall is to be constructed? R2F shows 18" S&F Headwall R49 shows 18" Std. Culvert Headwall
2014-05-07 | Roadway | Check Prints/Last Chance | Permanent Drainage | Note Clarity | SAFETY-HAZARD ELIM(P) | 2 | HOPKINS | Sheets R2F & R49 Pipe @ 21+34 R2F shows placing Intermediate Anchor not shown on sheet R49
2014-05-07 | Roadway | Check Prints/Last Chance | Permanent Drainage | Drawing Clarity | SAFETY-HAZARD ELIM(P) | 2 | HOPKINS | Sheets R2F & R49 Pipe @ 21+34 R2F shows placing Intermediate Anchor not shown on sheet R49
2014-05-07 | Roadway | Check Prints/Last Chance | Permanent Drainage | Note Clarity | SAFETY-HAZARD ELIM(P) | 2 | HOPKINS | Sheets R2F & R59 Pipes @ 23+16,23+35 &23+77 are shown on sheet R2F but pipe sections are shown on R59 using Wexford Way Stations. Recommend use the same stationing. Also check DBI's R2F shows 13S & R59 show 13G.
2014-05-07 | Roadway | Check Prints/Last Chance | Permanent Drainage | Drawing Clarity | SAFETY-HAZARD ELIM(P) | 2 | HOPKINS | Sheets R2F & R59 Pipes @ 23+16,23+35 &23+77 are shown on sheet R2F but pipe sections are shown on R59 using Wexford Way Stations. Recommend use the same stationing. Also check DBI's R2F shows 13S & R59 show 13G.
2014-05-07 | Roadway | Check Prints/Last Chance | Permanent Drainage | Note Clarity | SAFETY-HAZARD ELIM(P) | 2 | HOPKINS | Sheets R2F & R51 Check pipe lengths for pipes @ 25+68 R2F shows 39 LF 18" pipe R51 shows 31 LF 18" pipe LT & R2F shows 39 LF 18 Pipe & 20 LF 18" pipe RT
2014-05-07 | Roadway | Check Prints/Last Chance | Permanent Drainage | Recommendation | SAFETY-HAZARD ELIM(P) | 2 | HOPKINS | Sheet R12 Either need pipe section for Pipe LT 35+36 or show Inlet/Outlet elevations on R12
2014-05-07 | Roadway | Check Prints/Last Chance | Signalization | Drawing Clarity | SAFETY-HAZARD ELIM(P) | 2 | HOPKINS | Sheet R16 Will the traffic signal loops need to be reinstalled? If so add bid items and quantities.
2014-05-07 | Roadway | Check Prints/Last Chance | Signalization | Note Clarity | SAFETY-HAZARD ELIM(P) | 2 | HOPKINS | Sheet R32 Traffic Control-Will there need to be a bid item added for adjust Signal Heads during lane shifts?
2014-05-07 | Roadway | Check Prints/Last Chance | Signalization | Drawing Clarity | SAFETY-HAZARD ELIM(P) | 2 | HOPKINS | Sheet R32 Traffic Control-Will there need to be a bid item added for adjust Signal Heads during lane shifts?
2014-05-07 | Roadway | Check Prints/Last Chance | Permanent Drainage | Recommendation | SAFETY-HAZARD ELIM(P) | 2 | HOPKINS | Pipe Sheets show flowable fill limits where applicable.
2014-05-07 | Roadway | Check Prints/Last Chance | Permanent Drainage | Note Clarity | SAFETY-HAZARD ELIM(P) | 2 | HOPKINS | Sheets R2F & R49 Pipe @ 21+36 67' Rt What type Headwall is to be constructed? R2F shows 18" S&F Headwall R49 shows 18" Std. Culvert Headwall
2014-05-07 | Roadway | Check Prints/Last Chance | Utilities | Recommendation | SAFETY-HAZARD ELIM(P) | 2 | HOPKINS | Plan Sheets Recommend showing Exist. Manhole Lid Elevations to help with Adjust Manhole Frame to Grade, also show Stations numbers of proposed Manholes to adjust.
2014-05-07 | Roadway | Check Prints/Last Chance | Pavement | Error | SAFETY-HAZARD ELIM(P) | 2 | HOPKINS | Plan Sheets & R26 Recommend check SY for Concrete entrances ensure they are calculated correctly with what is shown on R26. For instance Entr Rt 20+26 calculates 64 SY only 52 SY shown.
2014-05-07 | Roadway | Check Prints/Last Chance | Pavement | Recommendation | SAFETY-HAZARD ELIM(P) | 2 | HOPKINS | Plan Sheets & R26 Recommend check SY for Concrete entrances ensure they are calculated correctly with what is shown on R26. For instance Entr Rt 20+26 calculates 64 SY only 52 SY shown.
2014-05-07 | Roadway | Check Prints/Last Chance | Permanent Drainage | Drawing Clarity | SAFETY-HAZARD ELIM(P) | 2 | HOPKINS | Sheet R10 Either need pipe section for Pipe LT 30+90 or show Inlet/Outlet elevations on R10
2014-05-07 | Roadway | Check Prints/Last Chance | Permanent Drainage | Recommendation | SAFETY-HAZARD ELIM(P) | 2 | HOPKINS | Sheet R10 Either need pipe section for Pipe LT 30+90 or show Inlet/Outlet elevations on R10
2014-05-07 | Roadway | Check Prints/Last Chance | Permanent Drainage | Drawing Clarity | SAFETY-HAZARD ELIM(P) | 2 | HOPKINS | Sheet R12 Either need pipe section for Pipe LT 35+36 or show Inlet/Outlet elevations on R12
2014-05-07 | Roadway | Check Prints/Last Chance | Pavement | Note Clarity | SAFETY-HAZARD ELIM(P) | 2 | HOPKINS | Sheets R2D & R2E Remove Bid Item JPC Pavement-6 Inch add quantitiy to Cem. Conc. Entr. Pavement-8"
2014-05-07 | Roadway | Check Prints/Last Chance | Pavement | Drawing Clarity | SAFETY-HAZARD ELIM(P) | 2 | HOPKINS | Sheets R2D & R2E Remove Bid Item JPC Pavement-6 Inch add quantitiy to Cem. Conc. Entr. Pavement-8"
2014-05-07 | Roadway | Check Prints/Last Chance | Permanent Drainage | Drawing Clarity | SAFETY-HAZARD ELIM(P) | 2 | HOPKINS | Sheet R2E 4" Perf. Pipe & Cored Hole Drainage Box Con-4" Add Note or show on plans where to use these items.
2014-05-07 | Roadway | Check Prints/Last Chance | Pavement | Note Clarity | SAFETY-HAZARD ELIM(P) | 2 | HOPKINS | Plan Sheets Recommend showing Stations & LF of planned Curb & Gutter & also SY of sidewalk on sheets R4,R6, R8, R10, R12, R14, R16 &R18.
2014-05-07 | Roadway | Check Prints/Last Chance | Pavement | Recommendation | SAFETY-HAZARD ELIM(P) | 2 | HOPKINS | Plan Sheets Recommend showing Stations & LF of planned Curb & Gutter & also SY of sidewalk on sheets R4,R6, R8, R10, R12, R14, R16 &R18.
2014-05-07 | Roadway | Check Prints/Last Chance | Utilities | Drawing Clarity | SAFETY-HAZARD ELIM(P) | 2 | HOPKINS | Plan Sheets Recommend showing Exist. Manhole Lid Elevations to help with Adjust Manhole Frame to Grade, also show Stations numbers of proposed Manholes to adjust.
2014-05-06 | Roadway | Final Joint Inspection | ROW/Fence | Error | BRIDGE REPLACEMENT(P) | 3 | ALLEN | GENERAL SUMMARY (R2B), ROW Monumentation: Replace items 2434 R/W MARKER RURAL TYPE 1 & 2436 R/W MARKER RURAL TYPE 3 with standard monument items 02429 RIGHT-OF-WAY MONUMENTS TYPE 1 & 24540 RIGHT-OF-WAY MONUMENTS TYPE 3.
2014-05-06 | Roadway | Final Joint Inspection | Erosion Control | Omission | BRIDGE REPLACEMENT(P) | 3 | ALLEN | GENERAL SUMMARY (R2B): To conform with current (beginning w/ 1/24/14 letting) Supplemental Specifications (see Sections 212.03 & 212.05), add items 5963 INITIAL FERTILIZER, 5964 20-10-10 FERTILIZER, & 5992 AGRICULTURAL LIMESTONE.
2014-05-06 | Roadway | Final Joint Inspection | Erosion Control | Recommendation | BRIDGE REPLACEMENT(P) | 3 | ALLEN | GENERAL SUMMARY (R2B), Seeding/protection: Due to the relatively small amount of seeding/protection, recommend deleting item 05985 and adding area to plan quantity of 05950 EROSION CONTROL BLANKET, and require use of ECB on all seeding areas throughout.
2014-05-06 | Roadway | Final Joint Inspection | Pavement | Omission | BRIDGE REPLACEMENT(P) | 3 | ALLEN | PAVING SUMMARY (R2B): Check plan quantity of item 0001 DGA BASE & increase if needed. It appears quantity has been calculated on rate of 110#/SY/IN depth instead of 115 (see reference note #1).
2014-05-06 | Roadway | Final Joint Inspection | Permanent Drainage | Omission | BRIDGE REPLACEMENT(P) | 3 | ALLEN | PIPE DRAINAGE SUMMARY (R2B) & PIPE SHEET R18, HUNT LANE STA 49+67: Recommend adding headwalls at each end of proposed culvert pipe across county road. Use S & F BOX INLET-OUTLET-24 IN (01451) @ inlet , and PIPE CULVERT HEADWALL-24 IN (01208) @ outlet.
2014-05-06 | Roadway | Final Joint Inspection | Horizontal Alignment | Omission | BRIDGE REPLACEMENT(P) | 3 | ALLEN | Plan Sheet R4 & Coordinate Control Sheet R7, HUNT LANE: Include bearings for horizontal tangents on approach road C/L alignment.
2014-05-06 | Roadway | Final Joint Inspection | Survey/Control | Omission | BRIDGE REPLACEMENT(P) | 3 | ALLEN | Plan Sheet R4 & Coordinate Control Sheet R7, HUNT LANE: Include bearings for horizontal tangents on approach road C/L alignment.
2014-05-06 | Roadway | Final Joint Inspection | Horizontal Alignment | Drawing Clarity | BRIDGE REPLACEMENT(P) | 3 | ALLEN | Plan Sheet R4 & Coordinate Control Sheet R7, HUNT LANE: Include bearings for horizontal tangents on approach road C/L alignment.
2014-05-06 | Roadway | Final Joint Inspection | Survey/Control | Drawing Clarity | BRIDGE REPLACEMENT(P) | 3 | ALLEN | Plan Sheet R4 & Coordinate Control Sheet R7, HUNT LANE: Include bearings for horizontal tangents on approach road C/L alignment.
2014-05-06 | Roadway | Final Joint Inspection | ROW/Fence | Omission | BRIDGE REPLACEMENT(P) | 3 | ALLEN | Plan Sheet R4 and/or ROW STRIP MAP (R7): Place distances and bearings on proposed Right-of-Way lines.
2014-05-05 | Roadway | Check Prints/Last Chance | Earthwork | Note Clarity | RECONSTRUCTION(O) | 4 | HART | Sheets R2, R2A & R34 Note 8 on sheets R2 &R2A states rock roadbed is to be constructed from limestone & durable shale. Note 5 on the Geotech Notes Sheet R34 states rock roadbed to be constructed from limestone & durable sandstone. Which is correct?
2014-05-05 | Roadway | Check Prints/Last Chance | Geotechnical | Note Clarity | RECONSTRUCTION(O) | 4 | HART | Sheets R2, R2A & R34 Note 8 on sheets R2 &R2A states rock roadbed is to be constructed from limestone & durable shale. Note 5 on the Geotech Notes Sheet R34 states rock roadbed to be constructed from limestone & durable sandstone. Which is correct?
2014-05-05 | Roadway | Check Prints/Last Chance | Pavement | Note Clarity | RECONSTRUCTION(O) | 4 | HART | Sheet R2 Detail A shows placing CL 2 Asph. Base 0.75 D the chart under Pavement Deisgn Traffic Lanes (Overlay) shows placing CL Asph. Base 1.0 D.
2014-05-05 | Roadway | Check Prints/Last Chance | Pavement | Drawing Clarity | RECONSTRUCTION(O) | 4 | HART | Sheet R2 Detail A shows placing CL 2 Asph. Base 0.75 D the chart under Pavement Deisgn Traffic Lanes (Overlay) shows placing CL Asph. Base 1.0 D.
2014-05-05 | Roadway | Check Prints/Last Chance | Earthwork | Note Clarity | RECONSTRUCTION(O) | 4 | HART | Sheet R2A is this rock roadbed wrapped per notes 3 & 4 of the pavement undercut on R2. If So copy notes 3 & 4 on place on sheet R2A
2014-05-05 | Roadway | Check Prints/Last Chance | Earthwork | Drawing Clarity | RECONSTRUCTION(O) | 4 | HART | Sheet R2A is this rock roadbed wrapped per notes 3 & 4 of the pavement undercut on R2. If So copy notes 3 & 4 on place on sheet R2A
2014-05-05 | Roadway | Check Prints/Last Chance | ROW/Fence | Omission | RECONSTRUCTION(O) | 4 | HART | Sheets R11 & R19 Recommend placing Right-of-Way Monument Ty 3 on Logsdon Valley Road Sheet R11. Also add Coordinates for Right-of-Way Points for Logsdon Valley Rd on sheet R19
2014-05-05 | Roadway | Check Prints/Last Chance | ROW/Fence | Recommendation | RECONSTRUCTION(O) | 4 | HART | Sheets R11 & R19 Recommend placing Right-of-Way Monument Ty 3 on Logsdon Valley Road Sheet R11. Also add Coordinates for Right-of-Way Points for Logsdon Valley Rd on sheet R19
2014-05-05 | Roadway | Check Prints/Last Chance | Temporary Drainage | Drawing Clarity | RECONSTRUCTION(O) | 4 | HART | Sheet R44 Recommend showing flowable fill limits for the temporary pipe @ 1867+76.77 and adding note that flowable fill is incidental to the Bid Item Temporary Pipe. May need to address pavement restoration.
2014-05-05 | Roadway | Check Prints/Last Chance | Temporary Drainage | Recommendation | RECONSTRUCTION(O) | 4 | HART | Sheet R44 Recommend showing flowable fill limits for the temporary pipe @ 1867+76.77 and adding note that flowable fill is incidental to the Bid Item Temporary Pipe. May need to address pavement restoration.
2014-05-05 | Roadway | Check Prints/Last Chance | Permanent Drainage | Drawing Clarity | RECONSTRUCTION(O) | 4 | HART | Sheet R45 Show flowable fill limits for pipe on Logsdon Valley Road.
2014-05-05 | Roadway | Check Prints/Last Chance | Permanent Drainage | Recommendation | RECONSTRUCTION(O) | 4 | HART | Sheet R45 Show flowable fill limits for pipe on Logsdon Valley Road.
2014-05-05 | Roadway | Check Prints/Last Chance | Erosion Control | Error | RECONSTRUCTION(O) | 4 | HART | Sheet R2E Turf Reinforcement Mat 1 & 2 should be bid as SY not Ton
2014-05-05 | Roadway | Check Prints/Last Chance | Guardrail/Barrier | Note Clarity | RECONSTRUCTION(O) | 4 | HART | Sheets R2E & R2H Need clarification of note on sheet R2H it states deliver End Treatment to both Frankfort & Hart Co. Maintenance Barn. Also is the End Treatment the only thing being delivered? Recommend adding note concerning hauling of guardrail.
2014-05-05 | Roadway | Check Prints/Last Chance | Guardrail/Barrier | Recommendation | RECONSTRUCTION(O) | 4 | HART | Sheets R2E & R2H Need clarification of note on sheet R2H it states deliver End Treatment to both Frankfort & Hart Co. Maintenance Barn. Also is the End Treatment the only thing being delivered? Recommend adding note concerning hauling of guardrail.
2014-05-05 | Roadway | Check Prints/Last Chance | Permanent Drainage | Drawing Clarity | RECONSTRUCTION(O) | 4 | HART | Sheet R2F Per Std. Drawing RDI-001-09 30' is the maximum fill height for 18" culvert pipe. Fill heights for pipe @ 1848+04 exceed the 30' limit. Recommend changing to 24" pipe.
2014-05-05 | Roadway | Check Prints/Last Chance | Permanent Drainage | Recommendation | RECONSTRUCTION(O) | 4 | HART | Sheet R2F Per Std. Drawing RDI-001-09 30' is the maximum fill height for 18" culvert pipe. Fill heights for pipe @ 1848+04 exceed the 30' limit. Recommend changing to 24" pipe.
2014-05-05 | Roadway | Check Prints/Last Chance | Existing Drainage | Recommendation | RECONSTRUCTION(O) | 4 | HART | Sheet R2H Recommend adding following note Contrary to Standard Specifications the removal pipe of pipe & headwalls is incidental whether shown as remove or not.
2014-05-05 | Roadway | Check Prints/Last Chance | Erosion Control | Omission | RECONSTRUCTION(O) | 4 | HART | Sheet R2E Remove Top Dressing Fertilizer replace with 05964 20-10-10 Fertilizer. Add Bid Items & quantities for 05963 Initial Fertilizer & 05992 Agricultural Limestone to conform with current Supplemental Spec. see Sect. 212.03 & 212.05.
2014-05-05 | Roadway | Check Prints/Last Chance | MOT | Note Clarity | RECONSTRUCTION(O) | 4 | HART | Sheet R2E Change Bid Item Signs to Temporary Signs to match Std. Spec.
2014-05-05 | Roadway | Check Prints/Last Chance | Temporary Drainage | Error | RECONSTRUCTION(O) | 4 | HART | Sheets R2E & R2F Remove Bid Item Class A Concrete & 105 Lbs Steel Reinforcement on sheets R2E & R2F. Add Bid Item Junction Box-Special 01653 Each on Sheet R2F.
2014-05-05 | Roadway | Check Prints/Last Chance | Permanent Drainage | Error | RECONSTRUCTION(O) | 4 | HART | Sheets R2E & R2F Remove Bid Item Class A Concrete & 105 Lbs Steel Reinforcement on sheets R2E & R2F. Add Bid Item Junction Box-Special 01653 Each on Sheet R2F.
2014-05-05 | Roadway | Check Prints/Last Chance | Temporary Drainage | Omission | RECONSTRUCTION(O) | 4 | HART | Sheets R2E & R2F Remove Bid Item Class A Concrete & 105 Lbs Steel Reinforcement on sheets R2E & R2F. Add Bid Item Junction Box-Special 01653 Each on Sheet R2F.
2014-05-05 | Roadway | Check Prints/Last Chance | Permanent Drainage | Omission | RECONSTRUCTION(O) | 4 | HART | Sheets R2E & R2F Remove Bid Item Class A Concrete & 105 Lbs Steel Reinforcement on sheets R2E & R2F. Add Bid Item Junction Box-Special 01653 Each on Sheet R2F.
2014-05-05 | Roadway | Check Prints/Last Chance | Earthwork | Note Clarity | RECONSTRUCTION(O) | 4 | HART | Sheet R2A If shale is correct then correct spelling from shell to shale.
2014-05-05 | Roadway | Check Prints/Last Chance | Earthwork | Recommendation | RECONSTRUCTION(O) | 4 | HART | Sheet R2E Project Earthwork Recommend removing references to Rock Embankment being incidental on sheets R34 & X58 and add this to the EIP total. If leaving as incidental add note to Rock Embankment see Sheets R34 & X58
2014-05-05 | Roadway | Check Prints/Last Chance | Geotechnical | Recommendation | RECONSTRUCTION(O) | 4 | HART | Sheet R2E Project Earthwork Recommend removing references to Rock Embankment being incidental on sheets R34 & X58 and add this to the EIP total. If leaving as incidental add note to Rock Embankment see Sheets R34 & X58
2014-05-05 | Roadway | Check Prints/Last Chance | Earthwork | Omission | RECONSTRUCTION(O) | 4 | HART | Sheet R2E Embankment In Place should be the total of Embankment, Benching & Rock Roadbed. Also Rock Embankment if previous note is applied.
2014-05-05 | Roadway | Check Prints/Last Chance | Earthwork | Recommendation | RECONSTRUCTION(O) | 4 | HART | Sheet R2E Embankment In Place should be the total of Embankment, Benching & Rock Roadbed. Also Rock Embankment if previous note is applied.
2014-05-05 | Roadway | Check Prints/Last Chance | Guardrail/Barrier | Omission | RECONSTRUCTION(O) | 4 | HART | Sheet R2E Add bid item Guardrail Delineators also add Sepia for Guardrail Delineators
2014-05-05 | Roadway | Check Prints/Last Chance | Pavement | Recommendation | SAFETY(P) | 6 | ROBERTSON | Typical Section Sheet R2: Recommend changing asph base from 3 courses (2", 2.25", & 2.25") to 2 courses (w/ 3.25" each); total thickness would remain same. Per KYTC asphalt selection warrants 2.25" is min base layer thickness (3:1 ratio to nom aggr size).
2014-05-05 | Roadway | Check Prints/Last Chance | Earthwork | Note Clarity | SAFETY(P) | 6 | ROBERTSON | NOTES sheet R2A: Delete CLEARING & GRUBBING note, which is not applicable to this project. (There is a bid item for C & G in General Summary.)
2014-05-05 | Roadway | Check Prints/Last Chance | Pavement | Error | SAFETY(P) | 6 | ROBERTSON | NOTES sheet R2A: Delete JPC PAVEMENT RIDE QUALITY note, which is not applicable to this project.
2014-05-05 | Roadway | Check Prints/Last Chance | MOT | Omission | SAFETY(P) | 6 | ROBERTSON | GENERAL SUMMARY (R2B): Add bid item of 2562 TEMPORARY SIGNS with quantity as needed for all temp construction signs.
2014-05-05 | Roadway | Check Prints/Last Chance | Guardrail/Barrier | Omission | SAFETY(P) | 6 | ROBERTSON | GENERAL SUMMARY (R2B): Add bid item 1987 DELINEATOR FOR GUARDRAIL-BW for installation of guardrail delineators in accordance with sepia drawing (R23).
2014-05-05 | Roadway | Check Prints/Last Chance | Earthwork | Omission | SAFETY(P) | 6 | ROBERTSON | GENERAL SUMMARY (R2B): Add LS bid item 2651 DIVERSIONS (BY-PASS DETOURS) as payment for grade & drain work for diversion & temp widening. This would also include removal of diversion; therefore, delete the 1575 SY of 2091 REMOVE EXISTING PAVEMENT.
2014-05-05 | Roadway | Check Prints/Last Chance | Phasing | Note Clarity | SAFETY(P) | 6 | ROBERTSON | MOT Plans: X-sections & typical sections indicate full-depth pavement (exc, Lime stab roadbed, DGA, 3 courses of asph base) throughout. Need to address how to construct tie-ins on M/L & KY616 and maintain traffic.
2014-05-05 | Roadway | Check Prints/Last Chance | MOT | Note Clarity | SAFETY(P) | 6 | ROBERTSON | MOT Plans: X-sections & typical sections indicate full-depth pavement (exc, Lime stab roadbed, DGA, 3 courses of asph base) throughout. Need to address how to construct tie-ins on M/L & KY616 and maintain traffic.
2014-05-05 | Roadway | Check Prints/Last Chance | Part-Width | Note Clarity | SAFETY(P) | 6 | ROBERTSON | MOT Plans: X-sections & typical sections indicate full-depth pavement (exc, Lime stab roadbed, DGA, 3 courses of asph base) throughout. Need to address how to construct tie-ins on M/L & KY616 and maintain traffic.
2014-05-05 | Roadway | Check Prints/Last Chance | MOT | Drawing Clarity | SAFETY(P) | 6 | ROBERTSON | Various Cross-sections: Label temporary widening/diversion on applicable sections.
2014-05-05 | Roadway | Check Prints/Last Chance | Cross Section | Drawing Clarity | SAFETY(P) | 6 | ROBERTSON | Various Cross-sections: Label temporary widening/diversion on applicable sections.
2014-05-05 | Roadway | Check Prints/Last Chance | MOT | Error | SAFETY(P) | 6 | ROBERTSON | MOT sheets R28-R33, General Note #1: This note on each sheet references Standard Drawing No. TTC-115-02. This drawing is for closing one lane on a multi-lane highway & does not apply to this project.
2014-05-05 | Roadway | Check Prints/Last Chance | Survey/Control | Omission | SAFETY(P) | 6 | ROBERTSON | Coordinate Control Sheet R13: Provide coordinates for M/L alignment & KY 616 Approach; at minimum need coordinates for the POB & POE stations.
2014-05-05 | Roadway | Check Prints/Last Chance | Survey/Control | Error | SAFETY(P) | 6 | ROBERTSON | ROW MONUMENTS POINTS table (R13): Based on M/L alignment & data for the other ROW pts, coordinates listed for STA 24+50 43' LT are incorrect. Also appears to be small typographical error for North (Y) coordinate for ROW pt 65' LT STA 19+30.
2014-05-05 | Roadway | Check Prints/Last Chance | ROW/Fence | Error | SAFETY(P) | 6 | ROBERTSON | ROW MONUMENTS POINTS table (R13): Based on M/L alignment & data for the other ROW pts, coordinates listed for STA 24+50 43' LT are incorrect. Also appears to be small typographical error for North (Y) coordinate for ROW pt 65' LT STA 19+30.
2014-05-05 | Roadway | Check Prints/Last Chance | Phasing | Omission | SAFETY(P) | 6 | ROBERTSON | MOT Plans: X-sections & typical sections indicate full-depth pavement (exc, Lime stab roadbed, DGA, 3 courses of asph base) throughout. Need to address how to construct tie-ins on M/L & KY616 and maintain traffic.
2014-05-05 | Roadway | Check Prints/Last Chance | MOT | Omission | SAFETY(P) | 6 | ROBERTSON | MOT Plans: X-sections & typical sections indicate full-depth pavement (exc, Lime stab roadbed, DGA, 3 courses of asph base) throughout. Need to address how to construct tie-ins on M/L & KY616 and maintain traffic.
2014-05-05 | Roadway | Check Prints/Last Chance | Part-Width | Omission | SAFETY(P) | 6 | ROBERTSON | MOT Plans: X-sections & typical sections indicate full-depth pavement (exc, Lime stab roadbed, DGA, 3 courses of asph base) throughout. Need to address how to construct tie-ins on M/L & KY616 and maintain traffic.
2014-05-05 | Roadway | Check Prints/Last Chance | Earthwork | Omission | SAFETY(P) | 6 | ROBERTSON | GENERAL SUMMARY (R2B): Add items 10020NS FUEL ADJUSTMENT and 10030NS ASPHALT ADJUSTMENT. Per Std Specs minimum threshholds are met for EIP & hot-mixed asphalt items. Calculate amounts to be included using latest spreadsheet (Plan & Processing website).
2014-05-05 | Roadway | Check Prints/Last Chance | Pavement | Omission | SAFETY(P) | 6 | ROBERTSON | GENERAL SUMMARY (R2B): Add items 10020NS FUEL ADJUSTMENT and 10030NS ASPHALT ADJUSTMENT. Per Std Specs minimum threshholds are met for EIP & hot-mixed asphalt items. Calculate amounts to be included using latest spreadsheet (Plan & Processing website).
2014-05-05 | Roadway | Check Prints/Last Chance | Permanent Drainage | Omission | SAFETY(P) | 6 | ROBERTSON | PIPE DRAINAGE SUMMARY (R2B): Add bid item of 2600 FABRIC-GEOTEXTILE TY IV FOR PIPE with quantity for possible wrapping of trench for culvert & storm sewer pipes in accordance with Standard Specifications (701.03.05).
2014-05-05 | Roadway | Check Prints/Last Chance | Temporary Drainage | Note Clarity | SAFETY(P) | 6 | ROBERTSON | PIPE DRAINAGE SUMMARY (R2B), Entr RT STA 28+57 : Include in remarks that this 12-inch entrance pipe is temporary for Diversion.
2014-05-05 | Roadway | Check Prints/Last Chance | Permanent Drainage | Error | SAFETY(P) | 6 | ROBERTSON | PIPE DRAINAGE SUMMARY (R2B), & PIPE SHEETS R15-R17: Proposed 18" pipes @ M/L STAS 20+13 & 21+95 and Appr STA 5+79 should be listed/labeled as CULVERT PIPE instead of Storm Sewer. Bid item will be item 462 CULVERT PIPE-18 IN.
2014-05-05 | Roadway | Check Prints/Last Chance | Horizontal Alignment | Omission | SAFETY(P) | 6 | ROBERTSON | Coordinate Control Sheet R13: Provide coordinates for M/L alignment & KY 616 Approach; at minimum need coordinates for the POB & POE stations.
2014-05-05 | Roadway | Check Prints/Last Chance | MOT | Omission | SAFETY(P) | 6 | ROBERTSON | GENERAL SUMMARY (R2B): Add LS bid item 2651 DIVERSIONS (BY-PASS DETOURS) as payment for grade & drain work for diversion & temp widening. This would also include removal of diversion; therefore, delete the 1575 SY of 2091 REMOVE EXISTING PAVEMENT.
2014-05-05 | Roadway | Check Prints/Last Chance | Pavement Markings | Omission | SAFETY(P) | 6 | ROBERTSON | GENERAL SUMMARY (R2B): Add bid item of PAVE STRIPING-TEMP PAINT-4 IN for temporary striping of diversion (within section to be removed) and for possible temp striping of top asphalt base course prior to final surfacing.
2014-05-05 | Roadway | Check Prints/Last Chance | MOT | Omission | SAFETY(P) | 6 | ROBERTSON | GENERAL SUMMARY (R2B): Add bid item of PAVE STRIPING-TEMP PAINT-4 IN for temporary striping of diversion (within section to be removed) and for possible temp striping of top asphalt base course prior to final surfacing.
2014-05-05 | Roadway | Check Prints/Last Chance | Erosion Control | Error | SAFETY(P) | 6 | ROBERTSON | GENERAL SUMMARY (R2B), 5985 SEEDING & PROTECTION & 5989 SPECIAL SEEDING CROWN VETCH: Check plan quantities & revise as needed. Seeding & Protection area should be more than CV area; areas for CV (>3:1 slopes) are also to have normal seeding & protect.
2014-05-05 | Roadway | Check Prints/Last Chance | Pavement | Error | SAFETY(P) | 6 | ROBERTSON | GENERAL SUMMARY (R2B), ITEM 2676 MOBILIZATION FOR MILL & TEXTURE: There is no milling/texturing listed in paving summary or noted on typical sections. If no milling is required need to delete this mobilization item.
2014-05-05 | Roadway | Check Prints/Last Chance | MOT | Error | SAFETY(P) | 6 | ROBERTSON | GENERAL SUMMARY (R2B), Item 2775 ARROW PANEL: This item is not normally used on 2-lane, 2-way roadways. Recommend deleting item.
2014-05-01 | Roadway | Check Prints/Last Chance | Pavement | Recommendation | BRIDGE REPLACEMENT(P) | 10 | MENIFEE | Sheet R2 Recommend placing concrete up to in lieu of asphalt in 1' trench in front of Curb & Gutter. Leave enough room to place top lift of base & surface. Pay Item would be 23314EC Concrete Trench LF.
2014-05-01 | Roadway | Check Prints/Last Chance | Guardrail/Barrier | Omission | BRIDGE REPLACEMENT(P) | 10 | MENIFEE | Sheet R2c Following Bid Items need to be added: Guard Rail Delineators, Relocate Barrier Wall, Temp Striping (per Std. Drwg TTC-110-02)
2014-05-01 | Roadway | Check Prints/Last Chance | Pavement Markings | Omission | BRIDGE REPLACEMENT(P) | 10 | MENIFEE | Sheet R2c Following Bid Items need to be added: Guard Rail Delineators, Relocate Barrier Wall, Temp Striping (per Std. Drwg TTC-110-02)
2014-05-01 | Roadway | Check Prints/Last Chance | Structure | Note Clarity | BRIDGE REPLACEMENT(P) | 10 | MENIFEE | Sheet R2c Structure Excavation & Granular Embankment are also shown on structure plans for retaining wall. Ensure we are not paying twice for this work.
2014-05-01 | Roadway | Check Prints/Last Chance | Structure | Drawing Clarity | BRIDGE REPLACEMENT(P) | 10 | MENIFEE | Sheet R2c Structure Excavation & Granular Embankment are also shown on structure plans for retaining wall. Ensure we are not paying twice for this work.
2014-05-01 | Roadway | Check Prints/Last Chance | MOT | Note Clarity | BRIDGE REPLACEMENT(P) | 10 | MENIFEE | Sheet R2c Change bid item Temp Signal to Temporary Signal-Two-Phase 04933
2014-05-01 | Roadway | Check Prints/Last Chance | MOT | Recommendation | BRIDGE REPLACEMENT(P) | 10 | MENIFEE | Sheet R16 Recommend adding No Wide Load signs if this is an area where large trucks may be traveling.
2014-05-01 | Roadway | Check Prints/Last Chance | Part-Width | Note Clarity | BRIDGE REPLACEMENT(P) | 10 | MENIFEE | Sheet R2c Change bid item Temp Signal to Temporary Signal-Two-Phase 04933
2014-05-01 | Roadway | Check Prints/Last Chance | ROW/Fence | Omission | BRIDGE REPLACEMENT(P) | 10 | MENIFEE | Sheet R2c Remove Bid Item Witness Right of Way Monument Type 2, these are only used if you cannot put monuments in correct location. Add Bid Item 02432 Witness Post
2014-05-01 | Roadway | Check Prints/Last Chance | Existing Drainage | Note Clarity | BRIDGE REPLACEMENT(P) | 10 | MENIFEE | Sheet R2c Removal of Pipe inside typical is usually not paid. Recommend adding following note Contrary to Standard Specifications the removal pipe of pipe & headwalls is incidental whether shown as remove or not.
2014-05-01 | Roadway | Check Prints/Last Chance | Existing Drainage | Recommendation | BRIDGE REPLACEMENT(P) | 10 | MENIFEE | Sheet R2c Removal of Pipe inside typical is usually not paid. Recommend adding following note Contrary to Standard Specifications the removal pipe of pipe & headwalls is incidental whether shown as remove or not.
2014-05-01 | Roadway | Check Prints/Last Chance | Structure | Drawing Clarity | BRIDGE REPLACEMENT(P) | 10 | MENIFEE | Sheets R2c & R3 show stations for placement of Handrail type A1. May want to check with structure designer to ensure correct placement.
2014-05-01 | Roadway | Check Prints/Last Chance | Pavement | Recommendation | BRIDGE REPLACEMENT(P) | 10 | MENIFEE | Sheet R2d Recommend removing Rideability as the project isn't long enough for testing.
2014-04-30 | Roadway | Check Prints/Last Chance | Pavement | Error | SAFETY-HAZARD ELIM(P) | 11 | LAUREL | Typical Section Sheet R2A: Typ Section for Roundabout has CSB below JPC pavement for truck apron; however, Detail "D" specifies DGA. Need to change one of these to make consistent.
2014-04-30 | Roadway | Check Prints/Last Chance | Pavement | Recommendation | SAFETY-HAZARD ELIM(P) | 11 | LAUREL | Typical Section Sheet R2B, DETAIL "A" and DETAIL "G": Recommend longitudinal edge have a minimum of 12" key-in of top base course into existing pavement.
2014-04-30 | Roadway | Check Prints/Last Chance | Pavement | Recommendation | SAFETY-HAZARD ELIM(P) | 11 | LAUREL | Typical Sections for Entrances (R2C) & PAVING SUMMARY(R2E): On ASPHALT ENTRANCE PAVEMENT DESIGN, recommend changing asph base mixture from 0.75D to 1.0D in order to use same mixture as rest of project. Increase layer thickness from 2" to 3".
2014-04-30 | Roadway | Check Prints/Last Chance | Permanent Drainage | Error | SAFETY-HAZARD ELIM(P) | 11 | LAUREL | GEN. SUMMARY (R2D), PIPE SUMMARY (R2F), & Pipe Sheets: Replace bid items of CONCRETE & STL REINF with PIPE CULVERT HEADWALL-XX IN for each size with unit of EACH, to be consistent w/ 2012 Std Specs (610.04.05) & current policy. Leave remarks as listed.
2014-04-30 | Roadway | Check Prints/Last Chance | Permanent Drainage | Error | SAFETY-HAZARD ELIM(P) | 11 | LAUREL | DRAINAGE SUMMARY (R2F), PIPE SHEETS R69 & R70, Plan/Profile sheets R10 & R11: Increase size of storm sewer pipes LT STAS 202+23 - 203+95 from 12" to 15". In accordance w/ current KYTC Drainage manual, 15" diam is min size storm sewer pipe w/ length >25'.
2014-04-30 | Roadway | Check Prints/Last Chance | Pavement | Note Clarity | SAFETY-HAZARD ELIM(P) | 11 | LAUREL | NOTES sheet R2H: Delete JPC PAVEMENT RIDE QUALITY note, which is not applicable to this project.
2014-04-30 | Roadway | Check Prints/Last Chance | Coordination | Note Clarity | SAFETY-HAZARD ELIM(P) | 11 | LAUREL | NOTES sheet R2H, SPECIAL NOTES: Delete references to Special Notes that are no longer in use (i.e. 10Z) and any notes listed that are not applicable to this specific project.
2014-04-28 | Roadway | Final Joint Inspection | Pavement | Drawing Clarity | NEW INTERCHANGE(O) | 10 | MAGOFFIN | Typical Section Sheets R2-R2C: Add note for asphalt seal coat with application rates. Show limits of shoulder/wedge asphalt seal coat on sections or detail.
2014-04-28 | Roadway | Final Joint Inspection | Pavement | Recommendation | NEW INTERCHANGE(O) | 10 | MAGOFFIN | Typical Section Sheet R2A, DETAIL C: Require sawcut of existing pavement for widening. Add note making this work incidental to paving items, or add bid item 20550ND SAWCUT PAVEMENT to General Summary.
2014-04-28 | Roadway | Final Joint Inspection | Pavement | Drawing Clarity | NEW INTERCHANGE(O) | 10 | MAGOFFIN | Typical Section Sheet R2A, DETAIL C: Identify the individual courses for the full-depth pavement portion within proposed driving lane.
2014-04-28 | Roadway | Final Joint Inspection | Earthwork | Recommendation | NEW INTERCHANGE(O) | 10 | MAGOFFIN | General Summary Sheet R2E, Item 2731 REMOVE STRUCTURE: Recommend including individual LS bid item for each of the 4 structures (bridge & RCBC) to be removed, with supplemental description containing type & Sta (i.e. REMOVE STRUCTURE-BRIDGE 3632+50).
2014-04-28 | Roadway | Final Joint Inspection | Pavement | Omission | NEW INTERCHANGE(O) | 10 | MAGOFFIN | General Summary Sheet R2F: Add bid item 6600 REMOVE PAVEMENT MARKER TYPE V for removal of existing pavement markers on the West Tie and East Tie overlay sections.
2014-04-28 | Roadway | Final Joint Inspection | Earthwork | Omission | NEW INTERCHANGE(O) | 10 | MAGOFFIN | General Summary Sheet R2F: Add bid item 20209EP69 GRANULAR PILE CORE for end bent locations on M/L bridge and Gifford RD bridge. Include construction notes on Profile Sheets R8, R30, & R32.
2014-04-28 | Roadway | Final Joint Inspection | Part-Width | Recommendation | NEW INTERCHANGE(O) | 10 | MAGOFFIN | MOT PHASE II, Gifford RD: Recommend adding temp widening (stone) of existing road LT ~STAS 38+00 - 40+50 to facilitate part-width construction of tie-in at beginning.
2014-04-28 | Roadway | Final Joint Inspection | Horizontal Alignment | Omission | NEW INTERCHANGE(O) | 10 | MAGOFFIN | Diversion Sheet (MOT Phase III-B): Reference begin & end of diversion alignment to KY 9009 C/L by either station/offset or coordinates.
2014-04-28 | Roadway | Final Joint Inspection | Survey/Control | Omission | NEW INTERCHANGE(O) | 10 | MAGOFFIN | Diversion Sheet (MOT Phase III-B): Reference begin & end of diversion alignment to KY 9009 C/L by either station/offset or coordinates.
2014-04-28 | Roadway | Final Joint Inspection | MOT | Omission | NEW INTERCHANGE(O) | 10 | MAGOFFIN | Diversion Sheet (MOT Phase III-B): Reference begin & end of diversion alignment to KY 9009 C/L by either station/offset or coordinates.
2014-04-28 | Roadway | Final Joint Inspection | MOT | Drawing Clarity | NEW INTERCHANGE(O) | 10 | MAGOFFIN | MOT PHASE V: Identify limits of diversion on phase V plan view.
2014-04-28 | Roadway | Final Joint Inspection | Earthwork | Note Clarity | NEW INTERCHANGE(O) | 10 | MAGOFFIN | Waste Area Grading Detail Sheet & ROW Sheets R33-R35: Clarify if this is a mandatory grading/waste area or optional. If mandatory will need to obtain temp easement from Parcel 3, & easement or ROW from Parcel 6 (~0.3 acre).
2014-04-28 | Roadway | Final Joint Inspection | Easement | Note Clarity | NEW INTERCHANGE(O) | 10 | MAGOFFIN | Waste Area Grading Detail Sheet & ROW Sheets R33-R35: Clarify if this is a mandatory grading/waste area or optional. If mandatory will need to obtain temp easement from Parcel 3, & easement or ROW from Parcel 6 (~0.3 acre).
2014-04-28 | Roadway | Final Joint Inspection | ROW/Fence | Note Clarity | NEW INTERCHANGE(O) | 10 | MAGOFFIN | Waste Area Grading Detail Sheet & ROW Sheets R33-R35: Clarify if this is a mandatory grading/waste area or optional. If mandatory will need to obtain temp easement from Parcel 3, & easement or ROW from Parcel 6 (~0.3 acre).
2014-04-28 | Roadway | Final Joint Inspection | ROW/Fence | Error | NEW INTERCHANGE(O) | 10 | MAGOFFIN | M/L ROW MONUMENTS POINTS table (R51): Stationing is incorrect for the 5th ROW point listed; should be STA 3614+15 instead of 3614+50. Coordinates are correct.
2014-04-28 | Roadway | Final Joint Inspection | Pavement | Recommendation | NEW INTERCHANGE(O) | 10 | MAGOFFIN | MOT PHASE II, Gifford RD: Recommend adding temp widening (stone) of existing road LT ~STAS 38+00 - 40+50 to facilitate part-width construction of tie-in at beginning.
2014-04-28 | Roadway | Final Joint Inspection | MOT | Recommendation | NEW INTERCHANGE(O) | 10 | MAGOFFIN | MOT PHASE II, Gifford RD: Recommend adding temp widening (stone) of existing road LT ~STAS 38+00 - 40+50 to facilitate part-width construction of tie-in at beginning.
2014-04-28 | Roadway | Final Joint Inspection | Horizontal Alignment | Error | NEW INTERCHANGE(O) | 10 | MAGOFFIN | KY 9009 EAST TIE sheet R18: East Tie Single Lane STA 10+00 is labeled as "END"; should be "BEGIN".
2014-04-28 | Roadway | Final Joint Inspection | Earthwork | Recommendation | NEW INTERCHANGE(O) | 10 | MAGOFFIN | Plan Sheets R27 & R29 & various x-sections, RAMP D & Gifford Rd: Recommend flattening slope to 4:1 on RT side STAS 46+00 - 47+50 Gifford RD & throughout RT side of RAMP D, to use excess mat'l & eliminate guardrail (~900'). Extend pipes as needed.
2014-04-28 | Roadway | Final Joint Inspection | Cross Section | Recommendation | NEW INTERCHANGE(O) | 10 | MAGOFFIN | Plan Sheets R27 & R29 & various x-sections, RAMP D & Gifford Rd: Recommend flattening slope to 4:1 on RT side STAS 46+00 - 47+50 Gifford RD & throughout RT side of RAMP D, to use excess mat'l & eliminate guardrail (~900'). Extend pipes as needed.
2014-04-28 | Roadway | Final Joint Inspection | Guardrail/Barrier | Recommendation | NEW INTERCHANGE(O) | 10 | MAGOFFIN | Plan Sheets R27 & R29 & various x-sections, RAMP D & Gifford Rd: Recommend flattening slope to 4:1 on RT side STAS 46+00 - 47+50 Gifford RD & throughout RT side of RAMP D, to use excess mat'l & eliminate guardrail (~900'). Extend pipes as needed.
2014-04-28 | Roadway | Final Joint Inspection | Pavement | Omission | NEW INTERCHANGE(O) | 10 | MAGOFFIN | Gifford RD Plan Sheet R31: Add 25' of Island Header Curb Ty 2 @ bridge approach ~LT STA 51+70 in accordance with current standard drawing (RBC-001-010) for Type A Bridge End Connectors.
2014-04-28 | Roadway | Final Joint Inspection | Coordination | Note Clarity | NEW INTERCHANGE(O) | 10 | MAGOFFIN | Waste Area Grading Detail Sheet & ROW Sheets R33-R35: Clarify if this is a mandatory grading/waste area or optional. If mandatory will need to obtain temp easement from Parcel 3, & easement or ROW from Parcel 6 (~0.3 acre).
2014-04-28 | Roadway | Final Joint Inspection | Horizontal Alignment | Drawing Clarity | NEW INTERCHANGE(O) | 10 | MAGOFFIN | Plan Sheet R3: Recommend including West Tie and West Tie Single Lane baselines on this plan sheet. Add reference note to see sheet R15.
2014-04-28 | Roadway | Final Joint Inspection | Pavement | Omission | NEW INTERCHANGE(O) | 10 | MAGOFFIN | Plan Sheet R7: Add 25' of Island Header Curb Ty 2 @ SW approach to bridge (~RT STA 3631+00) in accordance with current standard drawing (RBC-001-010) for Type A Bridge End Connectors.
2014-04-28 | Roadway | Final Joint Inspection | Guardrail/Barrier | Omission | NEW INTERCHANGE(O) | 10 | MAGOFFIN | Plan Sheets R7 & R9: Add temporary (or permanent) guardrail on inside shoulder (Rt median) of EB lanes beginning w/ TY A bridge end connector @ ~STA 3633+80. This will be needed to accommodate 2-way traffic on EB lanes during PHASES IV & V.
2014-04-28 | Roadway | Final Joint Inspection | MOT | Omission | NEW INTERCHANGE(O) | 10 | MAGOFFIN | Plan Sheets R7 & R9: Add temporary (or permanent) guardrail on inside shoulder (Rt median) of EB lanes beginning w/ TY A bridge end connector @ ~STA 3633+80. This will be needed to accommodate 2-way traffic on EB lanes during PHASES IV & V.
2014-04-28 | Roadway | Final Joint Inspection | Horizontal Alignment | Omission | NEW INTERCHANGE(O) | 10 | MAGOFFIN | KY 9009 WEST TIE sheet R15: Note M/L Station/offset (32' LT & RT STA 3603+00) for ending stations of West Tie and West Tie Single Lane.
2014-04-28 | Roadway | Final Joint Inspection | Horizontal Alignment | Drawing Clarity | NEW INTERCHANGE(O) | 10 | MAGOFFIN | KY 9009 WEST TIE sheet R15: Note M/L Station/offset (32' LT & RT STA 3603+00) for ending stations of West Tie and West Tie Single Lane.
2014-04-28 | Roadway | Final Joint Inspection | Geotechnical | Omission | NEW INTERCHANGE(O) | 10 | MAGOFFIN | General Summary Sheet R2F: Add bid item 20209EP69 GRANULAR PILE CORE for end bent locations on M/L bridge and Gifford RD bridge. Include construction notes on Profile Sheets R8, R30, & R32.
2014-04-28 | Roadway | Final Joint Inspection | Erosion Control | Omission | NEW INTERCHANGE(O) | 10 | MAGOFFIN | General Summary Sheet R2F: To conform with current Supplemental Specifications (see Sections 212.03 & 212.05), replace item 5966 TOPDRESSING FERTILIZER with 5964 20-10-10 FERTILIZER; and add items 5963 INITIAL FERTILIZER & 5992 AGRICULTURAL LIMESTONE.
2014-04-28 | Roadway | Final Joint Inspection | Earthwork | Omission | NEW INTERCHANGE(O) | 10 | MAGOFFIN | General Summary Sheet R2F: Add LS bid item 2651 DIVERSIONS (BY-PASS DETOURS) to provide payment for grade & drain work for diversion as required in MOT.
2014-04-28 | Roadway | Final Joint Inspection | Temporary Drainage | Omission | NEW INTERCHANGE(O) | 10 | MAGOFFIN | General Summary Sheet R2F: Add LS bid item 2651 DIVERSIONS (BY-PASS DETOURS) to provide payment for grade & drain work for diversion as required in MOT.
2014-04-28 | Roadway | Final Joint Inspection | MOT | Omission | NEW INTERCHANGE(O) | 10 | MAGOFFIN | General Summary Sheet R2F: Add LS bid item 2651 DIVERSIONS (BY-PASS DETOURS) to provide payment for grade & drain work for diversion as required in MOT.
2014-04-28 | Roadway | Final Joint Inspection | Coordination | Drawing Clarity | NEW INTERCHANGE(O) | 10 | MAGOFFIN | Plan Sheet R3: Recommend including West Tie and West Tie Single Lane baselines on this plan sheet. Add reference note to see sheet R15.
2014-04-23 | Roadway | Check Prints/Last Chance | Pavement | Recommendation | RECONSTRUCTION(O) | 11 | WHITLEY | Typical Section Sheet R2A, Overlay/Widen Section, DETAIL A: Recommend longitudinal edge key for widening to key-in top course of asphalt base into existing pavement (~18" width). Can measure/pay as MILL/TEXT or add item 21289ED LONGITUDINAL EDGE KEY.
2014-04-23 | Roadway | Check Prints/Last Chance | Pavement | Note Clarity | RECONSTRUCTION(O) | 11 | WHITLEY | Typical Section Sheet R2A, Overlay/Widen Section: Add note to address payment for required sawcut; can make incidental to paving items or Longitudinal Edge Key (if added as discussed in previous comment).
2014-04-23 | Roadway | Check Prints/Last Chance | Pavement | Error | RECONSTRUCTION(O) | 11 | WHITLEY | Typical Section Sheet R2C, Commercial Entrance Asphalt Pavement: Increase thickness of CL2 ASPHALT BASE 1.00D from 2.75" to 3". In accordance w/ KYTC selection warrants, 3" is minimum layer thickness for this asph mixture. (3:1 ratio layer/nom aggr size)
2014-04-23 | Roadway | Check Prints/Last Chance | Pavement | Drawing Clarity | RECONSTRUCTION(O) | 11 | WHITLEY | TS Sheet R2C, TYP NON-COMMERCIAL ENTRANCE 8" CEMENT CONCRETE: Dimension shown between the two "F" dimensions should be noted as "W + 12' " per Std Dwg RPM 150-07. Overall cem concrete entr pay limit width will be W +17'. Plan quantity on R2E is correct.
2014-04-23 | Roadway | Check Prints/Last Chance | Pavement Markings | Omission | RECONSTRUCTION(O) | 11 | WHITLEY | General Summary (R2D), 6510 PAVE STRIPING TEMP PAINT-4 IN: Increase plan quantity to provide, at minimum, sufficient striping to place markings throughout project on asph base course prior to final surfacing.
2014-04-23 | Roadway | Check Prints/Last Chance | MOT | Omission | RECONSTRUCTION(O) | 11 | WHITLEY | General Summary (R2D), 6510 PAVE STRIPING TEMP PAINT-4 IN: Increase plan quantity to provide, at minimum, sufficient striping to place markings throughout project on asph base course prior to final surfacing.
2014-04-23 | Roadway | Check Prints/Last Chance | Permanent Drainage | Note Clarity | RECONSTRUCTION(O) | 11 | WHITLEY | Pipe Sheet R36, Type A CBI (# 35) LT STA 124+50: Height ("H") for this CBI (2.75') does not meet mininum (4.08') per Std Dwgs, & may not accommodate std precast top/btm phases. Add note to address this & indicate CBI may need to be poured in place.
2014-04-23 | Roadway | Check Prints/Last Chance | Vertical Alignment | Error | RECONSTRUCTION(O) | 11 | WHITLEY | Profile Sheet R12: On Profile line at STA 123+00, notation incorrectly states, "VPC STA 119+00 ELEV 929.52" instead of the correct VPT data.
2014-04-23 | Roadway | Check Prints/Last Chance | Phasing | Note Clarity | RECONSTRUCTION(O) | 11 | WHITLEY | Traffic Control Notes & Phasing (R21), GENERAL NOTE #9 & PHASE 1: Specifically define days as either "CALENDAR DAYS" or "WORKING DAYS" for temporary closure of KY 2386. Include rate of Special Liquidated Damages if closure exceeds time limit.
2014-04-23 | Roadway | Check Prints/Last Chance | MOT | Note Clarity | RECONSTRUCTION(O) | 11 | WHITLEY | Traffic Control Notes & Phasing (R21), GENERAL NOTE #9 & PHASE 1: Specifically define days as either "CALENDAR DAYS" or "WORKING DAYS" for temporary closure of KY 2386. Include rate of Special Liquidated Damages if closure exceeds time limit.
2014-04-23 | Roadway | Check Prints/Last Chance | MOT | Omission | RECONSTRUCTION(O) | 11 | WHITLEY | Detour Signing Sheet R22: Add "KY 2386" Route Markers for placement under "DETOUR" signs at each intersection.
2014-04-23 | Roadway | Check Prints/Last Chance | Permanent Drainage | Recommendation | RECONSTRUCTION(O) | 11 | WHITLEY | Pipe Sheet R35 & Profile Sheets R10 & R12: As designed, LT of STAS 118+00 & 120+05 15" storm sewer pipes from boxes are connecting directly to proposed 54" culvert pipe. Recommend adding junction boxes at these locations or specify prefabricated tees.
2014-04-23 | Roadway | Check Prints/Last Chance | Permanent Drainage | Error | RECONSTRUCTION(O) | 11 | WHITLEY | Pipe Sheet R36, Type A CBI (# 35) LT STA 124+50: Height ("H") for this CBI (2.75') does not meet mininum (4.08') per Std Dwgs, & may not accommodate std precast top/btm phases. Add note to address this & indicate CBI may need to be poured in place.
2014-04-23 | Roadway | Check Prints/Last Chance | Erosion Control | Omission | RECONSTRUCTION(O) | 11 | WHITLEY | General Summary (R2D): To conform with current (beginning w/ 1/24/14 letting) Supplemental Specifications (see Sections 212.03 & 212.05), add items 5963 INITIAL FERTILIZER, 5964 20-10-10 FERTILIZER, & 5992 AGRICULTURAL LIMESTONE.
2014-04-23 | Roadway | Check Prints/Last Chance | Earthwork | Recommendation | RECONSTRUCTION(O) | 11 | WHITLEY | Earthwork Summary (R2D): Delete volume number (20,705 CY) that shows net difference between EMB and COMMON Exc.
2014-04-23 | Roadway | Check Prints/Last Chance | Pavement | Note Clarity | RECONSTRUCTION(O) | 11 | WHITLEY | PAVING SUMMARY Sheet R2E, Reference Note #3: If this note does not apply to any item, delete from list.
2014-04-23 | Roadway | Check Prints/Last Chance | Horizontal Alignment | Error | RECONSTRUCTION(O) | 11 | WHITLEY | Plan Sheet R9, Rant Street: Appears to be small error in tangent bearing on approach alignment. Based on M/L alignment and intersecting angle shown, bearing should be N85° 50' 33"E.
2014-04-23 | Roadway | Check Prints/Last Chance | Survey/Control | Error | RECONSTRUCTION(O) | 11 | WHITLEY | Plan Sheet R9, Rant Street: Appears to be small error in tangent bearing on approach alignment. Based on M/L alignment and intersecting angle shown, bearing should be N85° 50' 33"E.
2014-04-23 | Roadway | Check Prints/Last Chance | Guardrail/Barrier | Recommendation | RECONSTRUCTION(O) | 11 | WHITLEY | Plan Sheet R11: Consider adding guardrail barricade and/or End of Road Markers across existing street ~ RT STA 120+50.
2014-04-22 | Roadway | Final Joint Inspection | Pavement | Recommendation | BRIDGE REPLACEMENT(P) | 3 | MONROE | Typical Section Sheet R2: Recommend using DGA base for shoulder in lieu of earth to minimize future maintenance (i.e. mowing) of narrow (2') strip between edge of driving lane & guardrail.
2014-04-22 | Roadway | Final Joint Inspection | Coordination | Error | BRIDGE REPLACEMENT(P) | 3 | MONROE | General Summary (R2A), 8801 GUARDRAIL-STEEL W BEAM-S FACE BR: Normally bridge rail is included with pay items on Structure plans. Verify w/ Bridge Design, & if on structure plans, delete item from General Summary to prevent duplicate bid items/quantity.
2014-04-22 | Roadway | Final Joint Inspection | Guardrail/Barrier | Error | BRIDGE REPLACEMENT(P) | 3 | MONROE | General Summary (R2A), 8801 GUARDRAIL-STEEL W BEAM-S FACE BR: Normally bridge rail is included with pay items on Structure plans. Verify w/ Bridge Design, & if on structure plans, delete item from General Summary to prevent duplicate bid items/quantity.
2014-04-22 | Roadway | Final Joint Inspection | Earthwork | Error | BRIDGE REPLACEMENT(P) | 3 | MONROE | General Summary (R2A): Replace item 21554EN EXCAVATION with standard bid item 2200 ROADWAY EXCAVATION.
2014-04-22 | Roadway | Final Joint Inspection | Pavement | Omission | BRIDGE REPLACEMENT(P) | 3 | MONROE | General Summary (R2A), 2585 EDGE KEY: Increase plan quantity from 25 LF to 32 LF. Quantity should include the total width of existing pavement (~16') at pavement tie-in on each end of project.
2014-04-22 | Roadway | Final Joint Inspection | MOT | Omission | BRIDGE REPLACEMENT(P) | 3 | MONROE | General Summary (R2A), 2014 BARRICADE-TYPE III: Increase plan quantity from 2 to 4 each. This would provide 2 barricades on each end of project limits to more effectively block existing rdwy & restrict access to worksite during non-working hours.
2014-04-22 | Roadway | Final Joint Inspection | Erosion Control | Omission | BRIDGE REPLACEMENT(P) | 3 | MONROE | General Summary (R2A): To conform with current (beginning w/ 1/24/14 letting) Supplemental Specifications (see Sections 212.03 & 212.05), add items 5963 INITIAL FERTILIZER, 5964 20-10-10 FERTILIZER, & 5992 AGRICULTURAL LIMESTONE.
2014-04-22 | Roadway | Final Joint Inspection | Erosion Control | Omission | BRIDGE REPLACEMENT(P) | 3 | MONROE | General Summary (R2A): Recommend adding temporary erosion control item 5952 TEMP MULCH.
2014-04-22 | Roadway | Final Joint Inspection | Environmental | Omission | BRIDGE REPLACEMENT(P) | 3 | MONROE | General Summary (R2A): Recommend adding temporary erosion control item 5952 TEMP MULCH.
2014-04-22 | Roadway | Final Joint Inspection | ROW/Fence | Drawing Clarity | BRIDGE REPLACEMENT(P) | 3 | MONROE | Plan Sheet R3: Place distances and bearings on proposed Right-of-Way lines.
2014-04-22 | Roadway | Final Joint Inspection | ROW/Fence | Omission | BRIDGE REPLACEMENT(P) | 3 | MONROE | Plan Sheet R3: Place distances and bearings on proposed Right-of-Way lines.
2014-04-21 | Roadway | Final Joint Inspection | Pavement | Recommendation | BRIDGE REPLACEMENT(P) | 3 | LOGAN | Typical Section Sheet R2: Recommend using DGA or paved shoulder in lieu of earth to minimize future maintenance (i.e. mowing) of narrow (2') strip between edge of driving lane & guardrail.
2014-04-21 | Roadway | Final Joint Inspection | Erosion Control | Omission | BRIDGE REPLACEMENT(P) | 3 | LOGAN | General Summary (R2A), 2483 CHANNEL LINING CLASS II: Increase plan quantity from 56 Tons to 108 Tons to correspond with individual quantities listed in Ditch Construction tables on plan sheet R3.
2014-04-21 | Roadway | Final Joint Inspection | Permanent Drainage | Omission | BRIDGE REPLACEMENT(P) | 3 | LOGAN | General Summary (R2A), 2483 CHANNEL LINING CLASS II: Increase plan quantity from 56 Tons to 108 Tons to correspond with individual quantities listed in Ditch Construction tables on plan sheet R3.
2014-04-21 | Roadway | Final Joint Inspection | Erosion Control | Omission | BRIDGE REPLACEMENT(P) | 3 | LOGAN | General Summary (R2A), 5950 EROSION CONTROL BLANKET: Increase plan quantity to correspond with sum of individual areas listed in Ditch Construction tables on plan sheet R3.
2014-04-21 | Roadway | Final Joint Inspection | Permanent Drainage | Omission | BRIDGE REPLACEMENT(P) | 3 | LOGAN | General Summary (R2A), 5950 EROSION CONTROL BLANKET: Increase plan quantity to correspond with sum of individual areas listed in Ditch Construction tables on plan sheet R3.
2014-04-21 | Roadway | Final Joint Inspection | Coordination | Error | BRIDGE REPLACEMENT(P) | 3 | LOGAN | General Summary (R2A), 8801 GUARDRAIL-STEEL W BEAM-S FACE BR: Normally bridge rail is included with pay items on Structure plans. Verify w/ Bridge Design, & if on structure plans, delete item from General Summary to prevent duplicate bid items/quantity.
2014-04-21 | Roadway | Final Joint Inspection | Environmental | Omission | BRIDGE REPLACEMENT(P) | 3 | LOGAN | General Summary (R2A): Recommend adding temporary erosion control items of 2701 TEMP SILT FENCE and 5952 TEMP MULCH.
2014-04-21 | Roadway | Final Joint Inspection | ROW/Fence | Omission | BRIDGE REPLACEMENT(P) | 3 | LOGAN | Plan Sheet R3: Place distances and bearings on proposed Right-of-Way lines.
2014-04-21 | Roadway | Final Joint Inspection | ROW/Fence | Drawing Clarity | BRIDGE REPLACEMENT(P) | 3 | LOGAN | Plan Sheet R3: Place distances and bearings on proposed Right-of-Way lines.
2014-04-21 | Roadway | Final Joint Inspection | Guardrail/Barrier | Error | BRIDGE REPLACEMENT(P) | 3 | LOGAN | General Summary (R2A), 8801 GUARDRAIL-STEEL W BEAM-S FACE BR: Normally bridge rail is included with pay items on Structure plans. Verify w/ Bridge Design, & if on structure plans, delete item from General Summary to prevent duplicate bid items/quantity.
2014-04-21 | Roadway | Final Joint Inspection | Earthwork | Error | BRIDGE REPLACEMENT(P) | 3 | LOGAN | General Summary (R2A): Replace item REMOVE DOUBLE ARCH with standard bid item 2731 REMOVE STRUCTURE.
2014-04-21 | Roadway | Final Joint Inspection | Pavement | Omission | BRIDGE REPLACEMENT(P) | 3 | LOGAN | General Summary (R2A), 2585 EDGE KEY: Increase plan quantity from 25 LF to 36 LF. Quantity should include the total width of existing lanes (~18') at pavement tie-in on each end of project.
2014-04-21 | Roadway | Final Joint Inspection | MOT | Omission | BRIDGE REPLACEMENT(P) | 3 | LOGAN | General Summary (R2A), 2014 BARRICADE-TYPE III: Increase plan quantity from 2 to 4 each. This would provide 2 barricades on each end of project limits to more effectively block existing rdwy & restrict access to worksite during non-working hours.
2014-04-21 | Roadway | Final Joint Inspection | Erosion Control | Omission | BRIDGE REPLACEMENT(P) | 3 | LOGAN | General Summary (R2A): To conform with current (beginning w/ 1/24/14 letting) Supplemental Specifications (see Sections 212.03 & 212.05), add items 5963 INITIAL FERTILIZER, 5964 20-10-10 FERTILIZER, & 5992 AGRICULTURAL LIMESTONE.
2014-04-21 | Roadway | Final Joint Inspection | Erosion Control | Omission | BRIDGE REPLACEMENT(P) | 3 | LOGAN | General Summary (R2A): Recommend adding temporary erosion control items of 2701 TEMP SILT FENCE and 5952 TEMP MULCH.
2014-04-17 | Roadway | Final Joint Inspection | Cross Section | Recommendation | BRIDGE REPLACEMENT(P) | 3 | LOGAN | KY 2146 Typical Sections (R2), Plan Sheet R3, & X-Sections: Recommend eliminating utility strip (2.42') on both sides to keep sidewalk alignment consistent w/ bridge, and to reduce taper rate of guardrail @ connection to bridge corners.
2014-04-17 | Roadway | Final Joint Inspection | Pavement | Drawing Clarity | BRIDGE REPLACEMENT(P) | 3 | LOGAN | KY 2146 Typical Section (R2), Superelevated Section: Should not depict proposed sidewalk & berm area superelevated; sidewalk section to be sloped 2% toward curb at all times.
2014-04-17 | Roadway | Final Joint Inspection | Pavement | Error | BRIDGE REPLACEMENT(P) | 3 | LOGAN | Typical Section Sheet R2, Pavement DETAIL "A": Asphalt base course under curb & gutter shall extend 12" past back of curb; DGA course will then be 1'-3" from curb. Revise quantities of asphalt base & DGA Base on PAVING SUMMARY (R2B) accordingly.
2014-04-17 | Roadway | Final Joint Inspection | Pavement | Recommendation | BRIDGE REPLACEMENT(P) | 3 | LOGAN | ENTRANCE Typical Section Sheet R2A, DETAIL "A": Increase thickness of CL2 ASPHALT BASE 1.00D from 2" to 3". In accordance w/ KYTC selection warrants, 3" is minimum layer thickness for this asphalt mixture. (3:1 ratio layer/nom aggr size)
2014-04-17 | Roadway | Final Joint Inspection | Pavement | Omission | BRIDGE REPLACEMENT(P) | 3 | LOGAN | Typical Section Sheet R2A, or Plan Sheet R3: Add note to designate "F" dimension to be used with Standard Drawing RPM-150-07 for concrete entrance/sidewalk construction.
2014-04-17 | Roadway | Final Joint Inspection | Earthwork | Error | BRIDGE REPLACEMENT(P) | 3 | LOGAN | General Summary (R2B): Replace item 21554EN EXCAVATION with standard bid item 2200 ROADWAY EXCAVATION.
2014-04-17 | Roadway | Final Joint Inspection | Permanent Drainage | Note Clarity | BRIDGE REPLACEMENT(P) | 3 | LOGAN | Pipe Sheet R10: Add note stating 24" storm sewer pipe is outletting through bridge wingwall and include approximate Station & Offset.
2014-04-17 | Roadway | Final Joint Inspection | Structure | Note Clarity | BRIDGE REPLACEMENT(P) | 3 | LOGAN | Pipe Sheet R10: Add note stating 24" storm sewer pipe is outletting through bridge wingwall and include approximate Station & Offset.
2014-04-17 | Roadway | Final Joint Inspection | Pavement | Error | BRIDGE REPLACEMENT(P) | 3 | LOGAN | PAVING AREAS & SUMMARY (R2B): Change item code & description for asph base to 212 CLASS 2 ASPHALT BASE 1.00D PG64-22 to correspond with mixture listed in pavement schedule on TS sheet R2. This also complies w/ HMA selection warrants (design ESAL's >1M).
2014-04-17 | Roadway | Final Joint Inspection | MOT | Omission | BRIDGE REPLACEMENT(P) | 3 | LOGAN | PAVING SUMMARY (R2B): Recommend adding ~40 Tons of Traffic Bound Base or DGA Base to provide stone for maintenance of entrances during construction.
2014-04-17 | Roadway | Final Joint Inspection | Pavement | Omission | BRIDGE REPLACEMENT(P) | 3 | LOGAN | PAVING SUMMARY (R2B): Recommend adding ~40 Tons of Traffic Bound Base or DGA Base to provide stone for maintenance of entrances during construction.
2014-04-17 | Roadway | Final Joint Inspection | Permanent Drainage | Omission | BRIDGE REPLACEMENT(P) | 3 | LOGAN | Pipe Drainage Summary (R2B): Add item 2600 FABRIC-GEOTEXTILE TYPE IV FOR PIPE with quantity for wrapping pipe trenches.
2014-04-17 | Roadway | Final Joint Inspection | Coordination | Error | BRIDGE REPLACEMENT(P) | 3 | LOGAN | Coordinate Control Sheet (R9): Delete note requiring R/W Monunments to be set prior to roadway construction. This is not practical on this project due to some work being done outside of the proposed ROW on temporary easements.
2014-04-17 | Roadway | Final Joint Inspection | ROW/Fence | Error | BRIDGE REPLACEMENT(P) | 3 | LOGAN | Coordinate Control Sheet (R9): Delete note requiring R/W Monunments to be set prior to roadway construction. This is not practical on this project due to some work being done outside of the proposed ROW on temporary easements.
2014-04-17 | Roadway | Final Joint Inspection | Earthwork | Recommendation | BRIDGE REPLACEMENT(P) | 3 | LOGAN | General Summary (R2B): Recommend deleting item of REMOVE MASONRY WALL, and including reference note for REMOVE STRUCTURE stating that Lump Sum item includes removal of both existing bridge & retaining wall.
2014-04-17 | Roadway | Final Joint Inspection | MOT | Omission | BRIDGE REPLACEMENT(P) | 3 | LOGAN | General Summary (R2B), 2014 BARRICADE-TYPE III: Recommend increasing plan quantity from 2 to 4 each. This would provide 2 barricades on each end to more effectively block roadway during non-working hours.
2014-04-17 | Roadway | Final Joint Inspection | Erosion Control | Omission | BRIDGE REPLACEMENT(P) | 3 | LOGAN | General Summary (R2B): To conform with current (beginning w/ 1/24/14 letting) Supplemental Specifications (see Sections 212.03 & 212.05), add items 5963 INITIAL FERTILIZER, 5964 20-10-10 FERTILIZER, & 5992 AGRICULTURAL LIMESTONE.
2014-04-17 | Roadway | Final Joint Inspection | Erosion Control | Omission | BRIDGE REPLACEMENT(P) | 3 | LOGAN | General Summary (R2B): Recommend adding temporary erosion control items of 2704 SILT TRAP TYPE B and 5952 TEMP MULCH.
2014-04-17 | Roadway | Final Joint Inspection | Coordination | Recommendation | BRIDGE REPLACEMENT(P) | 3 | LOGAN | General Summary (R2B) & Plan Sheet R3, BR END CONNECTORS: Verify w/ Bridge Design the type of bridge barrier wall. Type A Connectors are normally used w/ std Rail System Ty III. If using vertical wall (as shown in TS), may need TYPE D (item 2378).
2014-04-17 | Roadway | Final Joint Inspection | Guardrail/Barrier | Recommendation | BRIDGE REPLACEMENT(P) | 3 | LOGAN | General Summary (R2B) & Plan Sheet R3, BR END CONNECTORS: Verify w/ Bridge Design the type of bridge barrier wall. Type A Connectors are normally used w/ std Rail System Ty III. If using vertical wall (as shown in TS), may need TYPE D (item 2378).
2014-04-17 | Roadway | Final Joint Inspection | Permanent Drainage | Omission | BRIDGE REPLACEMENT(P) | 10 | MAGOFFIN | Sheet R2b Add bid item for Pipeline Video Inspection per Std. Spec. 701.03.08 more than 1,000 vehicles ADT.
2014-04-17 | Roadway | Final Joint Inspection | Structure | Note Clarity | BRIDGE REPLACEMENT(P) | 10 | MAGOFFIN | Sheet R2b Bid item Remove Exist KY 2019 Structure should only be listed as Remove Structure.
2014-04-17 | Roadway | Final Joint Inspection | Permanent Drainage | Drawing Clarity | BRIDGE REPLACEMENT(P) | 10 | MAGOFFIN | Sheet R2b 84" Headwalls should be bid as each. May have to ask for new bid item number.
2014-04-17 | Roadway | Final Joint Inspection | Existing Drainage | Recommendation | BRIDGE REPLACEMENT(P) | 10 | MAGOFFIN | Recommend adding a note stating" Contrary to Standard Specifications the removal of pipe & headwalls is incidental whether shown as remove or not."
2014-04-17 | Roadway | Final Joint Inspection | Guardrail/Barrier | Drawing Clarity | BRIDGE REPLACEMENT(P) | 10 | MAGOFFIN | Sheet R3 Recommend adding guardrail RT Sta 105+00-RT 105+60 and extend guardrail on both sides 10-15' past 84" pipe.
2014-04-17 | Roadway | Final Joint Inspection | Guardrail/Barrier | Recommendation | BRIDGE REPLACEMENT(P) | 10 | MAGOFFIN | Sheet R3 Recommend adding guardrail RT Sta 105+00-RT 105+60 and extend guardrail on both sides 10-15' past 84" pipe.
2014-04-17 | Roadway | Final Joint Inspection | Pavement | Note Clarity | BRIDGE REPLACEMENT(P) | 10 | MAGOFFIN | Sheet R2a bid item for concrete entrance will be 02101 Cement Concrete Entrance Pavement 8"
2014-04-17 | Roadway | Final Joint Inspection | Earthwork | Note Clarity | BRIDGE REPLACEMENT(P) | 10 | MAGOFFIN | Sheet R2a If plan is for milling to go to Maintenance barn then the same note from 10-1098.00 will need to be added. If not remove bid item Milling & Texturing and allow contractor to decide what to do with material.
2014-04-17 | Roadway | Final Joint Inspection | Pavement | Note Clarity | BRIDGE REPLACEMENT(P) | 10 | MAGOFFIN | Sheet R2a If plan is for milling to go to Maintenance barn then the same note from 10-1098.00 will need to be added. If not remove bid item Milling & Texturing and allow contractor to decide what to do with material.
2014-04-17 | Roadway | Final Joint Inspection | Earthwork | Drawing Clarity | BRIDGE REPLACEMENT(P) | 10 | MAGOFFIN | Sheet R2a If plan is for milling to go to Maintenance barn then the same note from 10-1098.00 will need to be added. If not remove bid item Milling & Texturing and allow contractor to decide what to do with material.
2014-04-17 | Roadway | Final Joint Inspection | Pavement | Drawing Clarity | BRIDGE REPLACEMENT(P) | 10 | MAGOFFIN | Sheet R2a If plan is for milling to go to Maintenance barn then the same note from 10-1098.00 will need to be added. If not remove bid item Milling & Texturing and allow contractor to decide what to do with material.
2014-04-17 | Roadway | Final Joint Inspection | Earthwork | Recommendation | BRIDGE REPLACEMENT(P) | 10 | MAGOFFIN | Sheet R2a If plan is for milling to go to Maintenance barn then the same note from 10-1098.00 will need to be added. If not remove bid item Milling & Texturing and allow contractor to decide what to do with material.
2014-04-17 | Roadway | Final Joint Inspection | Phasing | Omission | BRIDGE REPLACEMENT(P) | 10 | MAGOFFIN | Sheet R10 & R2a Sheet R10 shows 4 lane closures in chart only 2 shown on R2a in General Summary
2014-04-17 | Roadway | Final Joint Inspection | MOT | Omission | BRIDGE REPLACEMENT(P) | 10 | MAGOFFIN | Sheet R10 & R2a Sheet R10 shows 4 lane closures in chart only 2 shown on R2a in General Summary
2014-04-17 | Roadway | Final Joint Inspection | Phasing | Note Clarity | BRIDGE REPLACEMENT(P) | 10 | MAGOFFIN | Sheet R10 & R2a Sheet R10 shows 4 lane closures in chart only 2 shown on R2a in General Summary
2014-04-17 | Roadway | Final Joint Inspection | MOT | Note Clarity | BRIDGE REPLACEMENT(P) | 10 | MAGOFFIN | Sheet R10 & R2a Sheet R10 shows 4 lane closures in chart only 2 shown on R2a in General Summary
2014-04-17 | Roadway | Final Joint Inspection | Permanent Drainage | Drawing Clarity | BRIDGE REPLACEMENT(P) | 10 | MAGOFFIN | Pipe sheets show flowable fill limits on all needed sheets.
2014-04-17 | Roadway | Final Joint Inspection | Phasing | Note Clarity | BRIDGE REPLACEMENT(P) | 10 | MAGOFFIN | Sheet R10 TCP shows closing entire North or Southbound lane and direct traffic with Temp Traffic Signals. How do you direct traffic on KY 1081 during this time?
2014-04-17 | Roadway | Final Joint Inspection | MOT | Note Clarity | BRIDGE REPLACEMENT(P) | 10 | MAGOFFIN | Sheet R10 TCP shows closing entire North or Southbound lane and direct traffic with Temp Traffic Signals. How do you direct traffic on KY 1081 during this time?
2014-04-17 | Roadway | Final Joint Inspection | Part-Width | Note Clarity | BRIDGE REPLACEMENT(P) | 10 | MAGOFFIN | Sheet R10 TCP shows closing entire North or Southbound lane and direct traffic with Temp Traffic Signals. How do you direct traffic on KY 1081 during this time?
2014-04-17 | Roadway | Final Joint Inspection | Phasing | Drawing Clarity | BRIDGE REPLACEMENT(P) | 10 | MAGOFFIN | Sheet R10 TCP shows closing entire North or Southbound lane and direct traffic with Temp Traffic Signals. How do you direct traffic on KY 1081 during this time?
2014-04-17 | Roadway | Final Joint Inspection | MOT | Drawing Clarity | BRIDGE REPLACEMENT(P) | 10 | MAGOFFIN | Sheet R10 TCP shows closing entire North or Southbound lane and direct traffic with Temp Traffic Signals. How do you direct traffic on KY 1081 during this time?
2014-04-17 | Roadway | Final Joint Inspection | Part-Width | Drawing Clarity | BRIDGE REPLACEMENT(P) | 10 | MAGOFFIN | Sheet R10 TCP shows closing entire North or Southbound lane and direct traffic with Temp Traffic Signals. How do you direct traffic on KY 1081 during this time?
2014-04-17 | Roadway | Final Joint Inspection | MOT | Omission | BRIDGE REPLACEMENT(P) | 10 | MAGOFFIN | Sheet R2a Add bid item Temporary Signals-Two Phase 04933
2014-04-17 | Roadway | Final Joint Inspection | Part-Width | Omission | BRIDGE REPLACEMENT(P) | 10 | MAGOFFIN | Sheet R2a Add bid item Temporary Signals-Two Phase 04933
2014-04-17 | Roadway | Final Joint Inspection | Existing Drainage | Recommendation | BRIDGE REPLACEMENT(P) | 10 | MAGOFFIN | Recommend adding a note stating" Contrary to Standard Specifications the removal pipe of pipe & headwalls is incidental whether shown as remove or not."
2014-04-17 | Roadway | Final Joint Inspection | Permanent Drainage | Omission | BRIDGE REPLACEMENT(P) | 10 | MAGOFFIN | Sheet R5 Show Station for Flume Inlet Type 1
2014-04-17 | Roadway | Final Joint Inspection | Earthwork | Recommendation | BRIDGE REPLACEMENT(P) | 10 | MAGOFFIN | Sheet R5 Recommend moving entrance to Parcel 4 to Rt Sta 507+37. Should be able to leave R/W as shown would increase TE for tie-in.
2014-04-17 | Roadway | Final Joint Inspection | Horizontal Alignment | Recommendation | BRIDGE REPLACEMENT(P) | 10 | MAGOFFIN | Sheet R5 Recommend moving entrance to Parcel 4 to Rt Sta 507+37. Should be able to leave R/W as shown would increase TE for tie-in.
2014-04-17 | Roadway | Final Joint Inspection | Pavement | Recommendation | BRIDGE REPLACEMENT(P) | 10 | MAGOFFIN | Sheet R2a If plan is for milling to go to Maintenance barn then the same note from 10-1098.00 will need to be added. If not remove bid item Milling & Texturing and allow contractor to decide what to do with material.
2014-04-17 | Roadway | Final Joint Inspection | Structure | Note Clarity | BRIDGE REPLACEMENT(P) | 10 | MAGOFFIN | Sheet R2a Bid item Remove Exist KY 2019 Structure should only be listed as Remove Structure.
2014-04-17 | Roadway | Final Joint Inspection | Erosion Control | Note Clarity | BRIDGE REPLACEMENT(P) | 10 | MAGOFFIN | Sheet R2a Remove Top Dressing Fertilizer replace with 05964 20-10-10 Fertilizer. Add Bid Items & quantities for 05963 Initial Fertilizer & 05992 Agricultural Limestone to conform with current Supplemental Spec. see Sect. 212.03 & 212.05.
2014-04-17 | Roadway | Final Joint Inspection | Structure | Drawing Clarity | BRIDGE REPLACEMENT(P) | 10 | MAGOFFIN | Sheet R2a & R3 Island curb & gutter should be placed at all 4 corners of bridge per Std Drawing
2014-04-17 | Roadway | Final Joint Inspection | MOT | Note Clarity | BRIDGE REPLACEMENT(P) | 10 | MAGOFFIN | Sheet R2a Change bid item signs to Temporary Signs to match Standard Spec.
2014-04-17 | Roadway | Final Joint Inspection | Permanent Signs | Omission | BRIDGE REPLACEMENT(P) | 10 | MAGOFFIN | Sheet R2a Add bid item Steel Post Type 1
2014-04-16 | Roadway | Final Joint Inspection | Pavement | Error | RECONSTRUCTION(O) | 5 | SHELBY | TYP Section Pavement Details (R2A), SHARED USE PATH: Asphalt surface thickness should be 1.25" instead of 1.0". It is listed in Paving Summary (R2J) as 1.25" with plan quantity calculated based on 1.25 depth.
2014-04-16 | Roadway | Final Joint Inspection | Pavement | Error | RECONSTRUCTION(O) | 5 | SHELBY | TS Pavement Details (R2A) & PAVING Summaries (R2J), SHARED USE PATH: Increase Asph Base depth to 2.25", which is min. thickness per KYTC selection warrants. Use item 221 (CL2 ASPH BASE 0.75D) instead of 212 to provide 3:1 ratio of lift/nom aggr size.
2014-04-16 | Roadway | Final Joint Inspection | Part-Width | Drawing Clarity | RECONSTRUCTION(O) | 5 | SHELBY | Bridge Typical Section Sheet R2B: Add section for existing bridge (~STA 185+00) & include offset dimensions in relation to proposed C/L. Also show phase construction & location of construction joint on proposed bridge typical.
2014-04-16 | Roadway | Final Joint Inspection | Structure | Drawing Clarity | RECONSTRUCTION(O) | 5 | SHELBY | Bridge Typical Section Sheet R2B: Add section for existing bridge (~STA 185+00) & include offset dimensions in relation to proposed C/L. Also show phase construction & location of construction joint on proposed bridge typical.
2014-04-16 | Roadway | Final Joint Inspection | Part-Width | Recommendation | RECONSTRUCTION(O) | 5 | SHELBY | Bridge Typical Section Sheet R2B: Add section for existing bridge (~STA 185+00) & include offset dimensions in relation to proposed C/L. Also show phase construction & location of construction joint on proposed bridge typical.
2014-04-16 | Roadway | Final Joint Inspection | Structure | Recommendation | RECONSTRUCTION(O) | 5 | SHELBY | Bridge Typical Section Sheet R2B: Add section for existing bridge (~STA 185+00) & include offset dimensions in relation to proposed C/L. Also show phase construction & location of construction joint on proposed bridge typical.
2014-04-16 | Roadway | Final Joint Inspection | Pavement | Drawing Clarity | RECONSTRUCTION(O) | 5 | SHELBY | KY 60 Cross Section Sheets X77-X79: STAS 76+29 - 80+00 X-sections show new curb & gutter on LT side with base courses extending under C & G. Typical section for this area (& curb/gutter summary) indicates existing C&G to remain in place. Need to clarify.
2014-04-16 | Roadway | Final Joint Inspection | Cross Section | Drawing Clarity | RECONSTRUCTION(O) | 5 | SHELBY | KY 60 Cross Section Sheets X77-X79: STAS 76+29 - 80+00 X-sections show new curb & gutter on LT side with base courses extending under C & G. Typical section for this area (& curb/gutter summary) indicates existing C&G to remain in place. Need to clarify.
2014-04-16 | Roadway | Final Joint Inspection | Permanent Drainage | Recommendation | RECONSTRUCTION(O) | 5 | SHELBY | KY 53 Pavement Details (R2A) & PAVING SUMMARY (R2J): Add asph curing seal on top of DGA Base course on M/L pavement details for seal coat prior to placing ATDB. Add items/areas/quantities on summary for 358 ASPHALT CURING SEAL and 2702 SAND FOR BLOTTER.
2014-04-16 | Roadway | Final Joint Inspection | Pavement | Recommendation | RECONSTRUCTION(O) | 5 | SHELBY | KY 53 Pavement Details (R2A) & PAVING SUMMARY (R2J): Add asph curing seal on top of DGA Base course on M/L pavement details for seal coat prior to placing ATDB. Add items/areas/quantities on summary for 358 ASPHALT CURING SEAL and 2702 SAND FOR BLOTTER.
2014-04-16 | Roadway | Final Joint Inspection | Permanent Drainage | Error | RECONSTRUCTION(O) | 5 | SHELBY | Plan Sheet R6 & Pipe Drainage Sheet R115, Pipe STA 15+46 BB Frontage Rd: The proposed culvert pipe is shown on plan view as 15" & listed in pipe section under 15" CULV pipe. Minimum size of culvert pipe is 18". It is correct in the Pipe Drainage Summary.
2014-04-16 | Roadway | Final Joint Inspection | Earthwork | Note Clarity | RECONSTRUCTION(O) | 5 | SHELBY | Various Cross-Section Sheets: Provide earthwork totals for M/L and each approach road, and also project totals.
2014-04-16 | Roadway | Final Joint Inspection | Cross Section | Note Clarity | RECONSTRUCTION(O) | 5 | SHELBY | Various Cross-Section Sheets: Provide earthwork totals for M/L and each approach road, and also project totals.
2014-04-16 | Roadway | Final Joint Inspection | Superelevation | Error | RECONSTRUCTION(O) | 5 | SHELBY | Cross Section Sheet X43: Location for Begin Superelevation Transition should be at STA 174+02 instead of 174+20.
2014-04-16 | Roadway | Final Joint Inspection | Cross Section | Error | RECONSTRUCTION(O) | 5 | SHELBY | Cross Section Sheet X43: Location for Begin Superelevation Transition should be at STA 174+02 instead of 174+20.
2014-04-16 | Roadway | Final Joint Inspection | Earthwork | Drawing Clarity | RECONSTRUCTION(O) | 5 | SHELBY | KY 60 Cross Section Sheets X77-X79: STAS 76+29 - 80+00 X-sections show new curb & gutter on LT side with base courses extending under C & G. Typical section for this area (& curb/gutter summary) indicates existing C&G to remain in place. Need to clarify.
2014-04-16 | Roadway | Final Joint Inspection | Structure | Note Clarity | RECONSTRUCTION(O) | 5 | SHELBY | MOT Plan Sheet R85, KY 53 Phase 2: Add notes addressing phase construction of proposed Bridge. Show temp barrier wall & crash cushions if needed.
2014-04-16 | Roadway | Final Joint Inspection | Erosion Control | Note Clarity | RECONSTRUCTION(O) | 5 | SHELBY | Erosion Control Sheet R88, DISCHARGE POINTS table: Add column for DDA #, and provide disturbed drainage area # associated with each point discharge location.
2014-04-16 | Roadway | Final Joint Inspection | Environmental | Note Clarity | RECONSTRUCTION(O) | 5 | SHELBY | Erosion Control Sheet R88, DISCHARGE POINTS table: Add column for DDA #, and provide disturbed drainage area # associated with each point discharge location.
2014-04-16 | Roadway | Final Joint Inspection | Survey/Control | Note Clarity | RECONSTRUCTION(O) | 5 | SHELBY | Coordinate Control Sheet R96: Include Grid Factor in State Plane coordinate system note.
2014-04-16 | Roadway | Final Joint Inspection | Permanent Drainage | Note Clarity | RECONSTRUCTION(O) | 5 | SHELBY | Pipe Drainage Sheet R111: Add construction note for proposed 18" Junction Box RT ~STA 192+10.
2014-04-16 | Roadway | Final Joint Inspection | Permanent Drainage | Omission | RECONSTRUCTION(O) | 5 | SHELBY | Pipe Drainage Sheets R115 & R116: Show limits of flowable fill on applicable Pipe Sections in accordance with KYTC Design policy. Flowable fill is required per Std Specifications when top of pipe is within 1 diameter of subgrade.
2014-04-16 | Roadway | Final Joint Inspection | Part-Width | Omission | RECONSTRUCTION(O) | 5 | SHELBY | MOT Plan Sheet R85, KY 53 Phase 2: Add notes addressing phase construction of proposed Bridge. Show temp barrier wall & crash cushions if needed.
2014-04-16 | Roadway | Final Joint Inspection | Structure | Omission | RECONSTRUCTION(O) | 5 | SHELBY | MOT Plan Sheet R85, KY 53 Phase 2: Add notes addressing phase construction of proposed Bridge. Show temp barrier wall & crash cushions if needed.
2014-04-16 | Roadway | Final Joint Inspection | Phasing | Note Clarity | RECONSTRUCTION(O) | 5 | SHELBY | MOT Plan Sheet R85, KY 53 Phase 2: Add notes addressing phase construction of proposed Bridge. Show temp barrier wall & crash cushions if needed.
2014-04-16 | Roadway | Final Joint Inspection | Coordination | Note Clarity | RECONSTRUCTION(O) | 5 | SHELBY | MOT Plan Sheet R85, KY 53 Phase 2: Add notes addressing phase construction of proposed Bridge. Show temp barrier wall & crash cushions if needed.
2014-04-16 | Roadway | Final Joint Inspection | MOT | Note Clarity | RECONSTRUCTION(O) | 5 | SHELBY | MOT Plan Sheet R85, KY 53 Phase 2: Add notes addressing phase construction of proposed Bridge. Show temp barrier wall & crash cushions if needed.
2014-04-16 | Roadway | Final Joint Inspection | Part-Width | Note Clarity | RECONSTRUCTION(O) | 5 | SHELBY | MOT Plan Sheet R85, KY 53 Phase 2: Add notes addressing phase construction of proposed Bridge. Show temp barrier wall & crash cushions if needed.
2014-04-16 | Roadway | Final Joint Inspection | MOT | Recommendation | RECONSTRUCTION(O) | 5 | SHELBY | MOT sheets R76 & R83, Phases 1-B & 2, Seven Mile Pike (KY 2258): Recommend including temporary widening on LT side of existing KY2258 to accommodate the required part-width construction.
2014-04-16 | Roadway | Final Joint Inspection | Part-Width | Recommendation | RECONSTRUCTION(O) | 5 | SHELBY | MOT sheets R76 & R83, Phases 1-B & 2, Seven Mile Pike (KY 2258): Recommend including temporary widening on LT side of existing KY2258 to accommodate the required part-width construction.
2014-04-16 | Roadway | Final Joint Inspection | Pavement | Recommendation | RECONSTRUCTION(O) | 5 | SHELBY | MOT sheets R76 & R83, Phases 1-B & 2, Seven Mile Pike (KY 2258): Recommend including temporary widening on LT side of existing KY2258 to accommodate the required part-width construction.
2014-04-16 | Roadway | Final Joint Inspection | Phasing | Omission | RECONSTRUCTION(O) | 5 | SHELBY | MOT Plan Sheet R85, KY 53 Phase 2: Add notes addressing phase construction of proposed Bridge. Show temp barrier wall & crash cushions if needed.
2014-04-16 | Roadway | Final Joint Inspection | Coordination | Omission | RECONSTRUCTION(O) | 5 | SHELBY | MOT Plan Sheet R85, KY 53 Phase 2: Add notes addressing phase construction of proposed Bridge. Show temp barrier wall & crash cushions if needed.
2014-04-16 | Roadway | Final Joint Inspection | MOT | Omission | RECONSTRUCTION(O) | 5 | SHELBY | MOT Plan Sheet R85, KY 53 Phase 2: Add notes addressing phase construction of proposed Bridge. Show temp barrier wall & crash cushions if needed.
2014-04-16 | Roadway | Final Joint Inspection | Pavement Markings | Note Clarity | RECONSTRUCTION(O) | 5 | SHELBY | MOT Notes (R69), REMOVAL OF PAVEMENT MARKINGS: Note requires Removable Striping Tape for temp striping on ult pavement. If this is the case, add bid items in General Summary. If intent is to use temp paint & waterblast removal, address in this note.
2014-04-16 | Roadway | Final Joint Inspection | MOT | Note Clarity | RECONSTRUCTION(O) | 5 | SHELBY | MOT Notes (R69), REMOVAL OF PAVEMENT MARKINGS: Note requires Removable Striping Tape for temp striping on ult pavement. If this is the case, add bid items in General Summary. If intent is to use temp paint & waterblast removal, address in this note.
2014-04-16 | Roadway | Final Joint Inspection | Guardrail/Barrier | Drawing Clarity | RECONSTRUCTION(O) | 5 | SHELBY | MOT sheet R71, KY 55X Phase 1-B: On LT side of KY 55X show guardrail in the proposed location (constructed in PH 1-A), instead of the existing guardrail.
2014-04-16 | Roadway | Final Joint Inspection | MOT | Drawing Clarity | RECONSTRUCTION(O) | 5 | SHELBY | MOT sheet R71, KY 55X Phase 1-B: On LT side of KY 55X show guardrail in the proposed location (constructed in PH 1-A), instead of the existing guardrail.
2014-04-16 | Roadway | Final Joint Inspection | Phasing | Recommendation | RECONSTRUCTION(O) | 5 | SHELBY | MOT Sheet R74, KY 53 Phase 1-B: Recommend requiring that S. Gate Street be left open to traffic until Greenland Park Lane is reconstructed & Frontage Rd is complete.
2014-04-16 | Roadway | Final Joint Inspection | MOT | Recommendation | RECONSTRUCTION(O) | 5 | SHELBY | MOT Sheet R74, KY 53 Phase 1-B: Recommend requiring that S. Gate Street be left open to traffic until Greenland Park Lane is reconstructed & Frontage Rd is complete.
2014-04-16 | Roadway | Final Joint Inspection | MOT | Note Clarity | RECONSTRUCTION(O) | 5 | SHELBY | MOT Notes (R68), EXISTING SHOULDER PAVEMENT REPLACEMENT: Need to address payment for trenching/excavation required for removal of exist SB shoulder.
2014-04-16 | Roadway | Final Joint Inspection | Pavement | Note Clarity | RECONSTRUCTION(O) | 5 | SHELBY | MOT Notes (R68), EXISTING SHOULDER PAVEMENT REPLACEMENT: Need to address payment for trenching/excavation required for removal of exist SB shoulder.
2014-04-16 | Roadway | Final Joint Inspection | MOT | Omission | RECONSTRUCTION(O) | 5 | SHELBY | MOT Notes (R68): Add MOT note stating that contrary to Standard Specifications, any long-term lane closures will be incidental to LS item of Maintain & Control Traffic; or, add item 2653 LANE CLOSURE to General Summary (R2H) w/ quantity based on MOT plan.
2014-04-16 | Roadway | Final Joint Inspection | Part-Width | Omission | RECONSTRUCTION(O) | 5 | SHELBY | MOT Notes (R68): Add MOT note stating that contrary to Standard Specifications, any long-term lane closures will be incidental to LS item of Maintain & Control Traffic; or, add item 2653 LANE CLOSURE to General Summary (R2H) w/ quantity based on MOT plan.
2014-04-16 | Roadway | Final Joint Inspection | MOT | Note Clarity | RECONSTRUCTION(O) | 5 | SHELBY | MOT Notes (R68): Add MOT note stating that contrary to Standard Specifications, any long-term lane closures will be incidental to LS item of Maintain & Control Traffic; or, add item 2653 LANE CLOSURE to General Summary (R2H) w/ quantity based on MOT plan.
2014-04-16 | Roadway | Final Joint Inspection | Part-Width | Note Clarity | RECONSTRUCTION(O) | 5 | SHELBY | MOT Notes (R68): Add MOT note stating that contrary to Standard Specifications, any long-term lane closures will be incidental to LS item of Maintain & Control Traffic; or, add item 2653 LANE CLOSURE to General Summary (R2H) w/ quantity based on MOT plan.
2014-04-16 | Roadway | Final Joint Inspection | Survey/Control | Error | RECONSTRUCTION(O) | 5 | SHELBY | ROW MONUMENTS TABLE (R47): Coordinates listed for ROW point 132' RT of STA 150+00 appear to be incorrect. Check and revise as needed.
2014-04-16 | Roadway | Final Joint Inspection | ROW/Fence | Error | RECONSTRUCTION(O) | 5 | SHELBY | ROW MONUMENTS TABLE (R47): Coordinates listed for ROW point 132' RT of STA 150+00 appear to be incorrect. Check and revise as needed.
2014-04-16 | Roadway | Final Joint Inspection | Earthwork | Omission | RECONSTRUCTION(O) | 5 | SHELBY | MOT Notes (R68), EXISTING SHOULDER PAVEMENT REPLACEMENT: Need to address payment for trenching/excavation required for removal of exist SB shoulder.
2014-04-16 | Roadway | Final Joint Inspection | MOT | Omission | RECONSTRUCTION(O) | 5 | SHELBY | MOT Notes (R68), EXISTING SHOULDER PAVEMENT REPLACEMENT: Need to address payment for trenching/excavation required for removal of exist SB shoulder.
2014-04-16 | Roadway | Final Joint Inspection | Pavement | Omission | RECONSTRUCTION(O) | 5 | SHELBY | MOT Notes (R68), EXISTING SHOULDER PAVEMENT REPLACEMENT: Need to address payment for trenching/excavation required for removal of exist SB shoulder.
2014-04-16 | Roadway | Final Joint Inspection | Earthwork | Note Clarity | RECONSTRUCTION(O) | 5 | SHELBY | MOT Notes (R68), EXISTING SHOULDER PAVEMENT REPLACEMENT: Need to address payment for trenching/excavation required for removal of exist SB shoulder.
2014-04-16 | Roadway | Final Joint Inspection | Existing Drainage | Recommendation | RECONSTRUCTION(O) | 5 | SHELBY | Plan Sheet R16, KY 55X: LT ~STA 208+45 review location of existing headwall at outlet end of Benson Rd x-drain to determine if pipe needs to be extended due to widening of KY 55X & radius.
2014-04-16 | Roadway | Final Joint Inspection | ROW/Fence | Error | RECONSTRUCTION(O) | 5 | SHELBY | ROW MONUMENTS TABLE (R47): Stationing for the 4th KY53 ROW point listed is incorrect. According to plan sheet R4, should be STA 118+64.47. (Coordinates are correct.)
2014-04-16 | Roadway | Final Joint Inspection | Coordination | Error | RECONSTRUCTION(O) | 5 | SHELBY | ROW MONUMENTS TABLE (R47): 9th ROW point listed has ROUTE noted as GREENLAND PK. Based on stationing & offset this is referenced to the FRONTAGE ROAD.
2014-04-16 | Roadway | Final Joint Inspection | ROW/Fence | Error | RECONSTRUCTION(O) | 5 | SHELBY | ROW MONUMENTS TABLE (R47): 9th ROW point listed has ROUTE noted as GREENLAND PK. Based on stationing & offset this is referenced to the FRONTAGE ROAD.
2014-04-16 | Roadway | Final Joint Inspection | Survey/Control | Error | RECONSTRUCTION(O) | 5 | SHELBY | ROW MONUMENTS TABLE (R47): ROUTE (Greenland PK), STATION (20+07), & OFFSET for 11th ROW point are inconsistent with one another & do not match station/offset noted on plan sheet R4. (stationing appears to be from frontage rd & offset from M/L).
2014-04-16 | Roadway | Final Joint Inspection | ROW/Fence | Error | RECONSTRUCTION(O) | 5 | SHELBY | ROW MONUMENTS TABLE (R47): ROUTE (Greenland PK), STATION (20+07), & OFFSET for 11th ROW point are inconsistent with one another & do not match station/offset noted on plan sheet R4. (stationing appears to be from frontage rd & offset from M/L).
2014-04-16 | Roadway | Final Joint Inspection | Horizontal Alignment | Drawing Clarity | RECONSTRUCTION(O) | 5 | SHELBY | Plan Sheet R8: Provide alignment data for proposed shared entrance RT STA 149+50. Include stationing for intersection w/ RJ Jennings Frontage Rd.
2014-04-16 | Roadway | Final Joint Inspection | Horizontal Alignment | Omission | RECONSTRUCTION(O) | 5 | SHELBY | Plan Sheet R10 & Cross Section Sheets X101 & X103: Denote Begin/End Stations for Old Seven Mile Pike (KY 2258) construction.
2014-04-16 | Roadway | Final Joint Inspection | Cross Section | Omission | RECONSTRUCTION(O) | 5 | SHELBY | Plan Sheet R10 & Cross Section Sheets X101 & X103: Denote Begin/End Stations for Old Seven Mile Pike (KY 2258) construction.
2014-04-16 | Roadway | Final Joint Inspection | Horizontal Alignment | Drawing Clarity | RECONSTRUCTION(O) | 5 | SHELBY | Plan Sheet R10 & Cross Section Sheets X101 & X103: Denote Begin/End Stations for Old Seven Mile Pike (KY 2258) construction.
2014-04-16 | Roadway | Final Joint Inspection | Cross Section | Drawing Clarity | RECONSTRUCTION(O) | 5 | SHELBY | Plan Sheet R10 & Cross Section Sheets X101 & X103: Denote Begin/End Stations for Old Seven Mile Pike (KY 2258) construction.
2014-04-16 | Roadway | Final Joint Inspection | Horizontal Alignment | Drawing Clarity | RECONSTRUCTION(O) | 5 | SHELBY | Plan Sheet R16, KY 60: Note Δ angles for horizontal alignment turns @ PI STAS 80+00, 82+37.68, & 84+21.31.
2014-04-16 | Roadway | Final Joint Inspection | Pavement | Error | RECONSTRUCTION(O) | 5 | SHELBY | GENERAL NOTES Sheet R2P, SPECIAL NOTES: Delete reference to SPECIAL NOTE (9Y) FOR MATERIAL TRANSFER VEHICLE. This special note is no longer used; MTV is now in Std Specs. Just add general note or note in proposal stating that MTV will be required.
2014-04-16 | Roadway | Final Joint Inspection | Coordination | Note Clarity | RECONSTRUCTION(O) | 5 | SHELBY | GENERAL NOTES Sheet R2P, SPECIAL NOTES: Add reference to SPECIAL NOTE FOR CORROSION RESISTANT GUARDRAIL (8N).
2014-04-16 | Roadway | Final Joint Inspection | Guardrail/Barrier | Note Clarity | RECONSTRUCTION(O) | 5 | SHELBY | GENERAL NOTES Sheet R2P, SPECIAL NOTES: Add reference to SPECIAL NOTE FOR CORROSION RESISTANT GUARDRAIL (8N).
2014-04-16 | Roadway | Final Joint Inspection | Horizontal Alignment | Drawing Clarity | RECONSTRUCTION(O) | 5 | SHELBY | Plan Sheet R6, BRAE FRONTAGE RD: Note POB stationing for Frontage Road, and the intersecting Bonnie Brae DR. station w/ skew. Also indicate POE Station for Frontage Rd.
2014-04-16 | Roadway | Final Joint Inspection | Horizontal Alignment | Drawing Clarity | RECONSTRUCTION(O) | 5 | SHELBY | Plan Sheet R8 & Coordinate Control Sheet R96, JENNINGS FRONTAGE RD: Note POB & POE stationing for RJ Jennings Frontage Road alignment.
2014-04-16 | Roadway | Final Joint Inspection | Horizontal Alignment | Error | RECONSTRUCTION(O) | 5 | SHELBY | Plan Sheet R8 & Coordinate Control Sheet R96, OLD MT EDEN Rd: Bearing shown for horizontal tangent from PI STA 57+62.83 AH should be S 67° 41' 46" E. The bearing noted on plans should be on the tangent line backstation of PI (@ beginning of C/L).
2014-04-16 | Roadway | Final Joint Inspection | Pavement | Omission | RECONSTRUCTION(O) | 5 | SHELBY | CURB & GUTTER SUMMARY (R2O): Add locations & quantities for proposed curb/gutter & header curb on Cracker Barrel to Catalpa Approach. Cross-sections show C&G on LT side throughout; plan sheet R4 only indicates partial lgth. Clarification is needed.
2014-04-16 | Roadway | Final Joint Inspection | Cross Section | Omission | RECONSTRUCTION(O) | 5 | SHELBY | CURB & GUTTER SUMMARY (R2O): Add locations & quantities for proposed curb/gutter & header curb on Cracker Barrel to Catalpa Approach. Cross-sections show C&G on LT side throughout; plan sheet R4 only indicates partial lgth. Clarification is needed.
2014-04-16 | Roadway | Final Joint Inspection | Coordination | Drawing Clarity | RECONSTRUCTION(O) | 5 | SHELBY | CURB & GUTTER SUMMARY (R2O): Add locations & quantities for proposed curb/gutter & header curb on Cracker Barrel to Catalpa Approach. Cross-sections show C&G on LT side throughout; plan sheet R4 only indicates partial lgth. Clarification is needed.
2014-04-16 | Roadway | Final Joint Inspection | Pavement | Drawing Clarity | RECONSTRUCTION(O) | 5 | SHELBY | CURB & GUTTER SUMMARY (R2O): Add locations & quantities for proposed curb/gutter & header curb on Cracker Barrel to Catalpa Approach. Cross-sections show C&G on LT side throughout; plan sheet R4 only indicates partial lgth. Clarification is needed.
2014-04-16 | Roadway | Final Joint Inspection | Cross Section | Drawing Clarity | RECONSTRUCTION(O) | 5 | SHELBY | CURB & GUTTER SUMMARY (R2O): Add locations & quantities for proposed curb/gutter & header curb on Cracker Barrel to Catalpa Approach. Cross-sections show C&G on LT side throughout; plan sheet R4 only indicates partial lgth. Clarification is needed.
2014-04-16 | Roadway | Final Joint Inspection | Coordination | Error | RECONSTRUCTION(O) | 5 | SHELBY | GENERAL NOTES Sheet R2P, SPECIAL NOTES: Delete reference to SPECIAL NOTE (9Y) FOR MATERIAL TRANSFER VEHICLE. This special note is no longer used; MTV is now in Std Specs. Just add general note or note in proposal stating that MTV will be required.
2014-04-16 | Roadway | Final Joint Inspection | Pavement | Error | RECONSTRUCTION(O) | 5 | SHELBY | GENERAL SUMMARY (R2H) and CURB & GUTTER SUMMARY (R2O), Item 2555 CONCRETE CLASS-B: Volume for median conc (ref note #6) included in plan quantity is incorrect. Area number (239 SY) was used instead of CY; @ 4" depth volume is ~27 CY.
2014-04-16 | Roadway | Final Joint Inspection | Pavement | Error | RECONSTRUCTION(O) | 5 | SHELBY | CURB & GUTTER SUMMARY (R2O), MEDIAN CONCRETE-CLASS B: Incorrect units & quantity listed for this bid item code (see previous comment). Should be CY with quantity calculated based on 4" depth. Consider using different bid item.
2014-04-16 | Roadway | Final Joint Inspection | Pavement | Recommendation | RECONSTRUCTION(O) | 5 | SHELBY | GEN. SUMMARY (R2H)& CURB/GUTTER SUMMARY (R2O), Item 2555 CONCRETE CLASS-B: Currently using same item for both retaining wall & median concrete (note #2). Since work types are different, recommend using area item 23385EC CONCRETE MEDIAN (SY) for median.
2014-04-16 | Roadway | Final Joint Inspection | Pavement | Error | RECONSTRUCTION(O) | 5 | SHELBY | CURB & GUTTER SUMMARY (R2O): Beginning station for 2nd section listed should be STA 126+70.82 instead of 127+70.82. Beginning STA for 6th section listed should be 163+83.52 instead of 164+83.52.
2014-04-16 | Roadway | Final Joint Inspection | Pavement | Error | RECONSTRUCTION(O) | 5 | SHELBY | CURB & GUTTER SUMMARY (R2O): Ending station for section listed 3rd from bottom of table is incorrect. Appears should be ~ STA 83+33 instead of 82+38.63.
2014-04-16 | Roadway | Final Joint Inspection | Coordination | Omission | RECONSTRUCTION(O) | 5 | SHELBY | CURB & GUTTER SUMMARY (R2O): Add locations & quantities for proposed curb/gutter & header curb on Cracker Barrel to Catalpa Approach. Cross-sections show C&G on LT side throughout; plan sheet R4 only indicates partial lgth. Clarification is needed.
2014-04-16 | Roadway | Final Joint Inspection | Pavement | Omission | RECONSTRUCTION(O) | 5 | SHELBY | PAVING SUMMARY (R2J): Add a quantity of DGA BASE or TRAFFIC BOUND BASE under the MOT column to provide stone for temp MOT purposes (wedging, maintain entrances, etc.).
2014-04-16 | Roadway | Final Joint Inspection | Permanent Drainage | Note Clarity | RECONSTRUCTION(O) | 5 | SHELBY | PIPE DRAINAGE SUMMARY sheet R2L: Add rows for "ITEM CODE" and "UNITS" in 2nd sheet summary table.
2014-04-16 | Roadway | Final Joint Inspection | Pavement | Error | RECONSTRUCTION(O) | 5 | SHELBY | ENTRANCE SUMMARY (R2N) & Plan Sheet R16: The 3 proposed KY 60 Entrances are in curb/gutter & sidewalk section. Therefore a portion (to back of sidewalk) of these should be concrete (CEM CONC ENT PAVEMENT-8 IN) . See Std Dwg RPM-150-07.
2014-04-16 | Roadway | Final Joint Inspection | Pavement | Omission | RECONSTRUCTION(O) | 5 | SHELBY | ENTRANCE SUMMARY (R2N) & Plan Sheet R16: The 3 proposed KY 60 Entrances are in curb/gutter & sidewalk section. Therefore a portion (to back of sidewalk) of these should be concrete (CEM CONC ENT PAVEMENT-8 IN) . See Std Dwg RPM-150-07.
2014-04-16 | Roadway | Final Joint Inspection | Pavement | Error | RECONSTRUCTION(O) | 5 | SHELBY | ENTRANCE SUMMARY (R2N) & Plan Sheet R16, KY 60 Entrance LT STA 82+66: Summary lists width of proposed entrance as 38'; however plan sheet shows width of 58'.
2014-04-16 | Roadway | Final Joint Inspection | Pavement | Omission | RECONSTRUCTION(O) | 5 | SHELBY | ENTRANCE SUMMARY (R2N) & Plan Sheet R16, KY 55X: Add entrance RT ~STA 207+00. Existing entrance & parking lot is concrete; therefore setup 8" concrete entrance pavement at this location.
2014-04-16 | Roadway | Final Joint Inspection | Guardrail/Barrier | Omission | RECONSTRUCTION(O) | 5 | SHELBY | General Summary Sheet R2I: Add bid items of 3171 CONCRETE BARRIER WALL TYPE 9T and 8901 CRASH CUSHION TY VI CLASS BT TL2 to provide temporary barrier as needed to accommodate phase construction of proposed KY53 bridge @ STA 184+90.75.
2014-04-16 | Roadway | Final Joint Inspection | MOT | Omission | RECONSTRUCTION(O) | 5 | SHELBY | General Summary Sheet R2I: Add bid items of 3171 CONCRETE BARRIER WALL TYPE 9T and 8901 CRASH CUSHION TY VI CLASS BT TL2 to provide temporary barrier as needed to accommodate phase construction of proposed KY53 bridge @ STA 184+90.75.
2014-04-16 | Roadway | Final Joint Inspection | Part-Width | Omission | RECONSTRUCTION(O) | 5 | SHELBY | General Summary Sheet R2I: Add bid items of 3171 CONCRETE BARRIER WALL TYPE 9T and 8901 CRASH CUSHION TY VI CLASS BT TL2 to provide temporary barrier as needed to accommodate phase construction of proposed KY53 bridge @ STA 184+90.75.
2014-04-16 | Roadway | Final Joint Inspection | Pavement | Omission | RECONSTRUCTION(O) | 5 | SHELBY | General Summary (R2H) or Curb & Gutter Summary (R2O): Add note indicating locations for construction of item 1877 SPECIAL HEADER CURB. Did not find construction notes for this item in plan sheets.
2014-04-16 | Roadway | Final Joint Inspection | Pavement | Note Clarity | RECONSTRUCTION(O) | 5 | SHELBY | General Summary (R2H) or Curb & Gutter Summary (R2O): Add note indicating locations for construction of item 1877 SPECIAL HEADER CURB. Did not find construction notes for this item in plan sheets.
2014-04-16 | Roadway | Final Joint Inspection | MOT | Omission | RECONSTRUCTION(O) | 5 | SHELBY | PAVING SUMMARY (R2J): Add a quantity of DGA BASE or TRAFFIC BOUND BASE under the MOT column to provide stone for temp MOT purposes (wedging, maintain entrances, etc.).
2014-04-16 | Roadway | Final Joint Inspection | Pavement Markings | Recommendation | RECONSTRUCTION(O) | 5 | SHELBY | General Summary Sheet R2I, Item 6510 PAVE STRIPING-TEMP PAINT 4 IN: White & yellow for this item are not bid separately; therefore combine quantities under 1 item for General Summary. The estimated amount for each color can be listed in a reference note.
2014-04-16 | Roadway | Final Joint Inspection | Pavement Markings | Omission | RECONSTRUCTION(O) | 5 | SHELBY | General Summary Sheet R2I, Item 6514 PAVE STRIPING-PERM PAINT 4 IN: Increase plan quantity of temp striping significantly (by ~50,000 LF) as needed to provide temp markings (edgelines & dbl-Y C/L) throughout M/L twice (for phases 1B & 2).
2014-04-16 | Roadway | Final Joint Inspection | MOT | Omission | RECONSTRUCTION(O) | 5 | SHELBY | General Summary Sheet R2I, Item 6514 PAVE STRIPING-PERM PAINT 4 IN: Increase plan quantity of temp striping significantly (by ~50,000 LF) as needed to provide temp markings (edgelines & dbl-Y C/L) throughout M/L twice (for phases 1B & 2).
2014-04-16 | Roadway | Final Joint Inspection | Pavement Markings | Recommendation | RECONSTRUCTION(O) | 5 | SHELBY | General Summary Sheet R2I, Item 6514 PAVE STRIPING-PERM PAINT 4 IN: White & yellow for this item are not bid separately; therefore combine quantities under 1 item for General Summary. The estimated amount for each color can be listed in a reference note.
2014-04-16 | Roadway | Final Joint Inspection | Erosion Control | Omission | RECONSTRUCTION(O) | 5 | SHELBY | General Summary Sheet R2I: To conform with current Supplemental Specifications (see Sections 212.03 & 212.05), replace item 5966 TOPDRESSING FERTILIZER with 5964 20-10-10 FERTILIZER; and add items 5963 INITIAL FERTILIZER & 5992 AGRICULTURAL LIMESTONE.
2014-04-16 | Roadway | Final Joint Inspection | Pavement Markings | Omission | RECONSTRUCTION(O) | 5 | SHELBY | General Summary Sheet R2I: Add bid item 6600 REMOVE PAVEMENT MARKER TYPE V for removal of existing pavement markers on the KY 60 overlay section.
2014-04-16 | Roadway | Final Joint Inspection | Pavement | Error | RECONSTRUCTION(O) | 5 | SHELBY | Typical Section Sheet R2F & PAVING Summaries (R2J), ENTRANCES: Increase entrance pavement asph base thickness to conform w/ KYTC selection warrants. Recommend using minimum depth of 3".
2014-04-16 | Roadway | Final Joint Inspection | Pavement | Recommendation | RECONSTRUCTION(O) | 5 | SHELBY | Typical Section Sheet R2F & PAVING Summaries (R2J), ENTRANCES: Increase entrance pavement asph base thickness to conform w/ KYTC selection warrants. Recommend using minimum depth of 3".
2014-04-16 | Roadway | Final Joint Inspection | Pavement | Error | RECONSTRUCTION(O) | 5 | SHELBY | Typical Section Sheet R2F, APPROACH RDS: Add a separate typical section for Cracker Barrel to Catalpa Connector. This proposed approach has 3 lanes, and curb & gutter on LT side, which is different from the general appr rd typical shown.
2014-04-16 | Roadway | Final Joint Inspection | Pavement | Drawing Clarity | RECONSTRUCTION(O) | 5 | SHELBY | Typical Section Sheet R2F, APPROACH RDS: Add a separate typical section for Cracker Barrel to Catalpa Connector. This proposed approach has 3 lanes, and curb & gutter on LT side, which is different from the general appr rd typical shown.
2014-04-16 | Roadway | Final Joint Inspection | Pavement | Omission | RECONSTRUCTION(O) | 5 | SHELBY | Typical Section Details (R2G), KEY-WAY Detail: Address method of payment for milling of key-way into existing pavement. Either measure/pay as ASPH PAVE MILLING & TEXTURING (2677) or add bid item of 21289ED LONGITUDINAL EDGE KEY to Summary.
2014-04-16 | Roadway | Final Joint Inspection | ROW/Fence | Error | RECONSTRUCTION(O) | 5 | SHELBY | General Summary Sheet R2H: The item code for RIGHT OF WAY MONUMENT TYPE 3 should be 24540 instead of 2439 (which is for markers).
2014-04-14 | Roadway | Check Prints/Last Chance | MOT | Note Clarity | BRIDGE REPLACEMENT(P) | 11 | CLAY | R15 Traffic Control Doesn't appear that there will be enough working room for contractor to construct the majority of the bridge. Recommend changing TCP to allow lane closure on US 421 & set up temp. traffic signals for traffic control.
2014-04-14 | Roadway | Check Prints/Last Chance | Structure | Note Clarity | BRIDGE REPLACEMENT(P) | 11 | CLAY | R15 Traffic Control Doesn't appear that there will be enough working room for contractor to construct the majority of the bridge. Recommend changing TCP to allow lane closure on US 421 & set up temp. traffic signals for traffic control.
2014-04-14 | Roadway | Check Prints/Last Chance | MOT | Recommendation | BRIDGE REPLACEMENT(P) | 11 | CLAY | R15 Traffic Control Doesn't appear that there will be enough working room for contractor to construct the majority of the bridge. Recommend changing TCP to allow lane closure on US 421 & set up temp. traffic signals for traffic control.
2014-04-14 | Roadway | Check Prints/Last Chance | Structure | Recommendation | BRIDGE REPLACEMENT(P) | 11 | CLAY | R15 Traffic Control Doesn't appear that there will be enough working room for contractor to construct the majority of the bridge. Recommend changing TCP to allow lane closure on US 421 & set up temp. traffic signals for traffic control.
2014-04-14 | Structure | Check Prints/Last Chance | Structure | Drawing Clarity | BRIDGE REPLACEMENT(P) | 11 | CLAY | Sheet S1 Check quantity for steel reinforcement for Piers 1 & 2.
2014-04-14 | Structure | Check Prints/Last Chance | Structure | Note Clarity | BRIDGE REPLACEMENT(P) | 11 | CLAY | Sheet S10 Complete Note Elastometric Bearing Pad, See Bearing Pad Detail on Sheet ??
2014-04-14 | Structure | Check Prints/Last Chance | Structure | Drawing Clarity | BRIDGE REPLACEMENT(P) | 11 | CLAY | Sheet S10 Complete Note Elastometric Bearing Pad, See Bearing Pad Detail on Sheet ??
2014-04-14 | Structure | Check Prints/Last Chance | Structure | Drawing Clarity | BRIDGE REPLACEMENT(P) | 11 | CLAY | Sheet S24 Check placement of arrows in Typical Sect denoting Top & Bottom slab for Bars S1-S16 & S17-S32 appears to be switched from Plan of Slab & Bill of Reinforcement.
2014-04-10 | Structure | Check Prints/Last Chance | Erosion Control | Note Clarity | BRIDGE REPLACEMENT(P) | 4 | GRAYSON | Sheet S3 Recommend adding note Geotextile Fabric is incidental to Cyclopean Stone.
2014-04-10 | Structure | Check Prints/Last Chance | Structure | Note Clarity | BRIDGE REPLACEMENT(P) | 4 | GRAYSON | Sheet S3 Recommend adding note Geotextile Fabric is incidental to Cyclopean Stone.
2014-04-10 | Structure | Check Prints/Last Chance | Erosion Control | Drawing Clarity | BRIDGE REPLACEMENT(P) | 4 | GRAYSON | Sheet S3 Recommend adding note Geotextile Fabric is incidental to Cyclopean Stone.
2014-04-10 | Structure | Check Prints/Last Chance | Structure | Drawing Clarity | BRIDGE REPLACEMENT(P) | 4 | GRAYSON | Sheet S3 Recommend adding note Geotextile Fabric is incidental to Cyclopean Stone.
2014-04-10 | Structure | Check Prints/Last Chance | Erosion Control | Recommendation | BRIDGE REPLACEMENT(P) | 4 | GRAYSON | Sheet S3 Recommend adding note Geotextile Fabric is incidental to Cyclopean Stone.
2014-04-10 | Structure | Check Prints/Last Chance | Structure | Recommendation | BRIDGE REPLACEMENT(P) | 4 | GRAYSON | Sheet S3 Recommend adding note Geotextile Fabric is incidental to Cyclopean Stone.
2014-04-10 | Roadway | Check Prints/Last Chance | Earthwork | Recommendation | BRIDGE REPLACEMENT(P) | 4 | GRAYSON | Sheet R2A & R3 Recommend making saw cut incidental to earthwork.
2014-04-10 | Roadway | Check Prints/Last Chance | MOT | Note Clarity | BRIDGE REPLACEMENT(P) | 4 | GRAYSON | Sheet R2B Recommend adding to Traffic Control note something prohibiting contractor from using existing bridge as a way of moving equipment (if needed)
2014-04-10 | Roadway | Check Prints/Last Chance | MOT | Recommendation | BRIDGE REPLACEMENT(P) | 4 | GRAYSON | Sheet R2B Recommend adding to Traffic Control note something prohibiting contractor from using existing bridge as a way of moving equipment (if needed)
2014-04-10 | Structure | Check Prints/Last Chance | Structure | Omission | BRIDGE REPLACEMENT(P) | 4 | GRAYSON | Appears that this will require structure excavation no quantities set up for either end bent.
2014-04-10 | Structure | Check Prints/Last Chance | Structure | Drawing Clarity | BRIDGE REPLACEMENT(P) | 4 | GRAYSON | Appears that this will require structure excavation no quantities set up for either end bent.
2014-04-10 | Structure | Check Prints/Last Chance | Structure | Recommendation | BRIDGE REPLACEMENT(P) | 4 | GRAYSON | Appears that this will require structure excavation no quantities set up for either end bent.
2014-04-10 | Roadway | Check Prints/Last Chance | Erosion Control | Drawing Clarity | BRIDGE REPLACEMENT(P) | 4 | GRAYSON | Sheet R2A Channel Lining Class II not sure of intent bridge plans have 145 Tons RipRap set up for around End Bents.
2014-04-10 | Roadway | Check Prints/Last Chance | Pavement | Error | BRIDGE REPLACEMENT(P) | 4 | GRAYSON | Sheet R2A Check quantity for Crushed Stone Base 561 SY @ 6" calculates 194 Tons only 150 tons shown.
2014-04-10 | Roadway | Check Prints/Last Chance | Pavement | Note Clarity | BRIDGE REPLACEMENT(P) | 4 | GRAYSON | Sheet R2A Check quantity for Crushed Stone Base 561 SY @ 6" calculates 194 Tons only 150 tons shown.
2014-04-10 | Roadway | Check Prints/Last Chance | Pavement | Error | BRIDGE REPLACEMENT(P) | 4 | GRAYSON | Sheet R2A Check SY for surface if Pavement Design is correct should have more SY's of Asph. Surface than base due to overlay.
2014-04-10 | Roadway | Check Prints/Last Chance | Pavement | Note Clarity | BRIDGE REPLACEMENT(P) | 4 | GRAYSON | Sheet R2A Check SY for surface if Pavement Design is correct should have more SY's of Asph. Surface than base due to overlay.
2014-04-10 | Roadway | Check Prints/Last Chance | Pavement | Drawing Clarity | BRIDGE REPLACEMENT(P) | 4 | GRAYSON | Sheet R2A Check SY for surface if Pavement Design is correct should have more SY's of Asph. Surface than base due to overlay.
2014-04-10 | Roadway | Check Prints/Last Chance | Pavement | Drawing Clarity | BRIDGE REPLACEMENT(P) | 4 | GRAYSON | Sheet R2 Stations listed under Pavement Design (5+10-7+50) do not match stations for project (0+80-4+00)
2014-04-10 | Roadway | Check Prints/Last Chance | Cross Section | Drawing Clarity | BRIDGE REPLACEMENT(P) | 4 | GRAYSON | Sheet R2 Stations listed under Pavement Design (5+10-7+50) do not match stations for project (0+80-4+00)
2014-04-10 | Roadway | Check Prints/Last Chance | Pavement | Note Clarity | BRIDGE REPLACEMENT(P) | 4 | GRAYSON | Sheet R2 Recommend showing arrows showing slope on bridge & typical sections.
2014-04-10 | Roadway | Check Prints/Last Chance | Pavement | Drawing Clarity | BRIDGE REPLACEMENT(P) | 4 | GRAYSON | Sheet R2 Recommend showing arrows showing slope on bridge & typical sections.
2014-04-10 | Roadway | Check Prints/Last Chance | MOT | Omission | BRIDGE REPLACEMENT(P) | 4 | GRAYSON | Sheet R2A Add bid item and quantities for Temporary Signing
2014-04-10 | Roadway | Check Prints/Last Chance | Erosion Control | Note Clarity | BRIDGE REPLACEMENT(P) | 4 | GRAYSON | Sheet R2A Channel Lining Class II not sure of intent bridge plans have 145 Tons RipRap set up for around End Bents.
2014-04-10 | Roadway | Check Prints/Last Chance | Earthwork | Note Clarity | BRIDGE REPLACEMENT(P) | 4 | GRAYSON | Sheet R2 Stations listed under Pavement Design (5+10-7+50) do not match stations for project (0+80-4+00)
2014-04-10 | Roadway | Check Prints/Last Chance | Pavement | Note Clarity | BRIDGE REPLACEMENT(P) | 4 | GRAYSON | Sheet R2 Stations listed under Pavement Design (5+10-7+50) do not match stations for project (0+80-4+00)
2014-04-10 | Roadway | Check Prints/Last Chance | Cross Section | Note Clarity | BRIDGE REPLACEMENT(P) | 4 | GRAYSON | Sheet R2 Stations listed under Pavement Design (5+10-7+50) do not match stations for project (0+80-4+00)
2014-04-10 | Roadway | Check Prints/Last Chance | Earthwork | Drawing Clarity | BRIDGE REPLACEMENT(P) | 4 | GRAYSON | Sheet R2 Stations listed under Pavement Design (5+10-7+50) do not match stations for project (0+80-4+00)
2014-04-08 | Structure | Check Prints/Last Chance | Structure | Error | BRIDGE REPLACEMENT(P) | 10 | BREATHITT | Bill of Reinforcement (S9 & S10), BARS E25, E26, E296, & E297: Check lgths of barrel longitudinal bars & lengthen as needed. To provide the min 26" splice, E25 & 26 should be 37'-11", & E296 & E297 should be ~33'.
2014-04-02 | Roadway | Final Joint Inspection | Coordination | Recommendation | NEW ROUTE(O) | 5 | OLDHAM | Title Sheet R1: Recommend including station for county line on Layout Map.
2014-04-02 | Roadway | Final Joint Inspection | Pavement | Omission | NEW ROUTE(O) | 5 | OLDHAM | Typical Sections: Add typical section for entrances (commercial & residential) with pavement design for each.
2014-04-02 | Roadway | Final Joint Inspection | Pavement | Omission | NEW ROUTE(O) | 5 | OLDHAM | Typical Section Sheet and/or General Notes: Add note to designate "F" dimension to be used with Standard Drawing RPM-150-07 for concrete entrance/sidewalk construction. (Based on areas listed for individual entrances, intent is to use F value of 5'.)
2014-04-02 | Roadway | Final Joint Inspection | Pavement | Drawing Clarity | NEW ROUTE(O) | 5 | OLDHAM | Typical Section Sheet and/or General Notes: Add note to designate "F" dimension to be used with Standard Drawing RPM-150-07 for concrete entrance/sidewalk construction. (Based on areas listed for individual entrances, intent is to use F value of 5'.)
2014-04-02 | Roadway | Final Joint Inspection | Earthwork | Error | NEW ROUTE(O) | 5 | OLDHAM | GENERAL SUMMARY (R2K) & Various Plan Sheets, 2058 REMOVE PCC PAVEMENT: Include only areas outside of disturbed/slope limits; cross-hatch on plan sheets. In construction notes only quantify areas to be paid. Revise/decrease plan quantity accordingly.
2014-04-02 | Roadway | Final Joint Inspection | Earthwork | Error | NEW ROUTE(O) | 5 | OLDHAM | GENERAL SUMMARY (R2K) & Various Plan Sheets, 2091 REMOVE PAVEMENT: Check plan quantity & reduce if needed. Include only areas outside of disturbed/slope limits; cross-hatch on plan sheets. Only quantify areas for measurement/pay in construction notes.
2014-04-02 | Roadway | Final Joint Inspection | Cross Section | Drawing Clarity | NEW ROUTE(O) | 5 | OLDHAM | MOT Phase 3 (R93) & Cross Sections (X74 - X85): Show temporary roads LT ~ STAS 1076+00 - 1088+00 on x-sections, or provide information on MOT plans to establish horizontal & vertical alignment.
2014-04-02 | Roadway | Final Joint Inspection | Permanent Drainage | Omission | NEW ROUTE(O) | 5 | OLDHAM | Pipe Drainage Sheets R171, R172, & R177: Per KYTC Design policy, show limits of flowable fill on Pipe Sections for proposed pipes under existing pavement in accordance w/ Std Specifications.
2014-04-02 | Roadway | Final Joint Inspection | Cross Section | Drawing Clarity | NEW ROUTE(O) | 5 | OLDHAM | MOT Phase 2 (R89) & Phase 4 (R98) & Cross-Sections (X34-X42): Show Phase 2 temporary widening/diversion LT STAS 1036+24 - 1044+50 on x-sections, or provide LT EM distances from proposed C/L on plan view.
2014-04-02 | Roadway | Final Joint Inspection | Horizontal Alignment | Omission | NEW ROUTE(O) | 5 | OLDHAM | MOT Phase 3 (R93) & Cross Sections (X74 - X85): Show temporary roads LT ~ STAS 1076+00 - 1088+00 on x-sections, or provide information on MOT plans to establish horizontal & vertical alignment.
2014-04-02 | Roadway | Final Joint Inspection | MOT | Omission | NEW ROUTE(O) | 5 | OLDHAM | MOT Phase 3 (R93) & Cross Sections (X74 - X85): Show temporary roads LT ~ STAS 1076+00 - 1088+00 on x-sections, or provide information on MOT plans to establish horizontal & vertical alignment.
2014-04-02 | Roadway | Final Joint Inspection | Cross Section | Omission | NEW ROUTE(O) | 5 | OLDHAM | MOT Phase 3 (R93) & Cross Sections (X74 - X85): Show temporary roads LT ~ STAS 1076+00 - 1088+00 on x-sections, or provide information on MOT plans to establish horizontal & vertical alignment.
2014-04-02 | Roadway | Final Joint Inspection | Horizontal Alignment | Drawing Clarity | NEW ROUTE(O) | 5 | OLDHAM | MOT Phase 3 (R93) & Cross Sections (X74 - X85): Show temporary roads LT ~ STAS 1076+00 - 1088+00 on x-sections, or provide information on MOT plans to establish horizontal & vertical alignment.
2014-04-02 | Roadway | Final Joint Inspection | MOT | Drawing Clarity | NEW ROUTE(O) | 5 | OLDHAM | MOT Phase 3 (R93) & Cross Sections (X74 - X85): Show temporary roads LT ~ STAS 1076+00 - 1088+00 on x-sections, or provide information on MOT plans to establish horizontal & vertical alignment.
2014-04-02 | Roadway | Final Joint Inspection | MOT | Note Clarity | NEW ROUTE(O) | 5 | OLDHAM | MOT NOTES (R79): Add Blasting note to address maximum time allowed to stop traffic for blast & cleanup, and also include any time restrictions.
2014-04-02 | Roadway | Final Joint Inspection | Phasing | Note Clarity | NEW ROUTE(O) | 5 | OLDHAM | Traffic Control Plan Construction Sequencing notes (R80): Various closure notes include time limit (# of Days). For clarification, specifically describe these as "CALENDAR DAYS."
2014-04-02 | Roadway | Final Joint Inspection | MOT | Note Clarity | NEW ROUTE(O) | 5 | OLDHAM | Traffic Control Plan Construction Sequencing notes (R80): Various closure notes include time limit (# of Days). For clarification, specifically describe these as "CALENDAR DAYS."
2014-04-02 | Roadway | Final Joint Inspection | MOT | Omission | NEW ROUTE(O) | 5 | OLDHAM | MOT Phase 2 (R89) & Phase 4 (R98) & Cross-Sections (X34-X42): Show Phase 2 temporary widening/diversion LT STAS 1036+24 - 1044+50 on x-sections, or provide LT EM distances from proposed C/L on plan view.
2014-04-02 | Roadway | Final Joint Inspection | Cross Section | Omission | NEW ROUTE(O) | 5 | OLDHAM | MOT Phase 2 (R89) & Phase 4 (R98) & Cross-Sections (X34-X42): Show Phase 2 temporary widening/diversion LT STAS 1036+24 - 1044+50 on x-sections, or provide LT EM distances from proposed C/L on plan view.
2014-04-02 | Roadway | Final Joint Inspection | MOT | Drawing Clarity | NEW ROUTE(O) | 5 | OLDHAM | MOT Phase 2 (R89) & Phase 4 (R98) & Cross-Sections (X34-X42): Show Phase 2 temporary widening/diversion LT STAS 1036+24 - 1044+50 on x-sections, or provide LT EM distances from proposed C/L on plan view.
2014-04-02 | Roadway | Final Joint Inspection | Permanent Drainage | Error | NEW ROUTE(O) | 5 | OLDHAM | Plan/Profile Sheets R13 & R14, & Pipe Sheet R160: Check elevations for proposed CBI LT STA 1034+75 & revise as needed. Appears to be ~ 0.4' error; during review calculated: GL 671.68 , FL 671.51 , & H=7.11.
2014-04-02 | Roadway | Final Joint Inspection | Permanent Drainage | Recommendation | NEW ROUTE(O) | 5 | OLDHAM | Plan/Profile Sheets R25 & R36A, & Pipe Sheet R175: ~RT STA 1072+20, consider outletting 24" SS pipe from back of CBI thru bridge wingwall instead of thru abutment. Along w/ revision, could raise IE's & decrease height of CBI's RT STAS 1072+20 & 1071+86.
2014-04-02 | Roadway | Final Joint Inspection | Vertical Alignment | Error | NEW ROUTE(O) | 5 | OLDHAM | Approach Profile Sheets R45 & R45A, Twin Creek Drive: Check proposed elevation of PVI STA 75+17.5 & revise if needed. If appr profile grade change is @ edge of M/L driving lane, w/ appr @ 9° skew, PVI should be ~STA 75+17.72 w/ elev 669.76.
2014-04-02 | Roadway | Final Joint Inspection | Coordination | Omission | NEW ROUTE(O) | 5 | OLDHAM | MOT NOTES (R79): Add Blasting note to address maximum time allowed to stop traffic for blast & cleanup, and also include any time restrictions.
2014-04-02 | Roadway | Final Joint Inspection | MOT | Omission | NEW ROUTE(O) | 5 | OLDHAM | MOT NOTES (R79): Add Blasting note to address maximum time allowed to stop traffic for blast & cleanup, and also include any time restrictions.
2014-04-02 | Roadway | Final Joint Inspection | Coordination | Note Clarity | NEW ROUTE(O) | 5 | OLDHAM | MOT NOTES (R79): Add Blasting note to address maximum time allowed to stop traffic for blast & cleanup, and also include any time restrictions.
2014-03-31 | Structure | Check Prints/Last Chance | Structure | Note Clarity | BRIDGE REPLACEMENT(P) | 1 | CALLOWAY | Recommend adding to Note 1 on Cover page stating that this includes excavation required to remove material from existing slope to new 2:1 slope @ End Bents. If we could show estimated CY would help.
2014-03-31 | Structure | Check Prints/Last Chance | Structure | Drawing Clarity | BRIDGE REPLACEMENT(P) | 1 | CALLOWAY | Recommend adding to Note 1 on Cover page stating that this includes excavation required to remove material from existing slope to new 2:1 slope @ End Bents. If we could show estimated CY would help.
2014-03-31 | Structure | Check Prints/Last Chance | Structure | Recommendation | BRIDGE REPLACEMENT(P) | 1 | CALLOWAY | Recommend adding to Note 1 on Cover page stating that this includes excavation required to remove material from existing slope to new 2:1 slope @ End Bents. If we could show estimated CY would help.
2014-03-28 | Roadway | Check Prints/Last Chance | Horizontal Alignment | Note Clarity | SAFETY(P) | 5 | SPENCER | Confusion over beginning Station of project Sheet R3 shows 338+55 in 4 different locations, it appears line denoting beginning station is @ 338+25 but Sheet R4 shows beginning sta @ 338+05.12. Typicals , Cross Sections & R18 show 338+25.
2014-03-28 | Roadway | Check Prints/Last Chance | Vertical Alignment | Note Clarity | SAFETY(P) | 5 | SPENCER | Confusion over beginning Station of project Sheet R3 shows 338+55 in 4 different locations, it appears line denoting beginning station is @ 338+25 but Sheet R4 shows beginning sta @ 338+05.12. Typicals , Cross Sections & R18 show 338+25.
2014-03-28 | Roadway | Check Prints/Last Chance | Survey/Control | Note Clarity | SAFETY(P) | 5 | SPENCER | Confusion over beginning Station of project Sheet R3 shows 338+55 in 4 different locations, it appears line denoting beginning station is @ 338+25 but Sheet R4 shows beginning sta @ 338+05.12. Typicals , Cross Sections & R18 show 338+25.
2014-03-28 | Roadway | Check Prints/Last Chance | Horizontal Alignment | Drawing Clarity | SAFETY(P) | 5 | SPENCER | Confusion over beginning Station of project Sheet R3 shows 338+55 in 4 different locations, it appears line denoting beginning station is @ 338+25 but Sheet R4 shows beginning sta @ 338+05.12. Typicals , Cross Sections & R18 show 338+25.
2014-03-28 | Roadway | Check Prints/Last Chance | Vertical Alignment | Drawing Clarity | SAFETY(P) | 5 | SPENCER | Confusion over beginning Station of project Sheet R3 shows 338+55 in 4 different locations, it appears line denoting beginning station is @ 338+25 but Sheet R4 shows beginning sta @ 338+05.12. Typicals , Cross Sections & R18 show 338+25.
2014-03-28 | Roadway | Check Prints/Last Chance | Survey/Control | Drawing Clarity | SAFETY(P) | 5 | SPENCER | Confusion over beginning Station of project Sheet R3 shows 338+55 in 4 different locations, it appears line denoting beginning station is @ 338+25 but Sheet R4 shows beginning sta @ 338+05.12. Typicals , Cross Sections & R18 show 338+25.
2014-03-28 | Roadway | Check Prints/Last Chance | Horizontal Alignment | Drawing Clarity | SAFETY(P) | 5 | SPENCER | Sheet R18 Recommend correcting Geometric Control Point table shows PI @ Sta 54+15.09 & POE @ Sta 51+15.09. Sheet shows PI @ Sta 51+38.77 & POE @ Sta 51+78.17.
2014-03-28 | Roadway | Check Prints/Last Chance | Vertical Alignment | Drawing Clarity | SAFETY(P) | 5 | SPENCER | Sheet R18 Recommend correcting Geometric Control Point table shows PI @ Sta 54+15.09 & POE @ Sta 51+15.09. Sheet shows PI @ Sta 51+38.77 & POE @ Sta 51+78.17.
2014-03-28 | Roadway | Check Prints/Last Chance | Survey/Control | Drawing Clarity | SAFETY(P) | 5 | SPENCER | Sheet R18 Recommend correcting Geometric Control Point table shows PI @ Sta 54+15.09 & POE @ Sta 51+15.09. Sheet shows PI @ Sta 51+38.77 & POE @ Sta 51+78.17.
2014-03-28 | Roadway | Check Prints/Last Chance | Horizontal Alignment | Error | SAFETY(P) | 5 | SPENCER | Sheet R18 Recommend correcting Geometric Control Point table shows PI @ Sta 54+15.09 & POE @ Sta 51+15.09. Sheet shows PI @ Sta 51+38.77 & POE @ Sta 51+78.17.
2014-03-28 | Roadway | Check Prints/Last Chance | Vertical Alignment | Error | SAFETY(P) | 5 | SPENCER | Sheet R18 Recommend correcting Geometric Control Point table shows PI @ Sta 54+15.09 & POE @ Sta 51+15.09. Sheet shows PI @ Sta 51+38.77 & POE @ Sta 51+78.17.
2014-03-28 | Roadway | Check Prints/Last Chance | Survey/Control | Error | SAFETY(P) | 5 | SPENCER | Sheet R18 Recommend correcting Geometric Control Point table shows PI @ Sta 54+15.09 & POE @ Sta 51+15.09. Sheet shows PI @ Sta 51+38.77 & POE @ Sta 51+78.17.
2014-03-28 | Roadway | Check Prints/Last Chance | Horizontal Alignment | Note Clarity | SAFETY(P) | 5 | SPENCER | Sheet R18 Recommend correcting Geometric Control Point table shows PI @ Sta 54+15.09 & POE @ Sta 51+15.09. Sheet shows PI @ Sta 51+38.77 & POE @ Sta 51+78.17.
2014-03-28 | Roadway | Check Prints/Last Chance | Vertical Alignment | Note Clarity | SAFETY(P) | 5 | SPENCER | Sheet R18 Recommend correcting Geometric Control Point table shows PI @ Sta 54+15.09 & POE @ Sta 51+15.09. Sheet shows PI @ Sta 51+38.77 & POE @ Sta 51+78.17.
2014-03-28 | Roadway | Check Prints/Last Chance | Survey/Control | Note Clarity | SAFETY(P) | 5 | SPENCER | Sheet R18 Recommend correcting Geometric Control Point table shows PI @ Sta 54+15.09 & POE @ Sta 51+15.09. Sheet shows PI @ Sta 51+38.77 & POE @ Sta 51+78.17.
2014-03-28 | Roadway | Check Prints/Last Chance | MOT | Note Clarity | SAFETY(P) | 5 | SPENCER | Sheet R16 Note 19 Change to Portable Changeable Message Sign.
2014-03-28 | Roadway | Check Prints/Last Chance | Pavement Markings | Note Clarity | SAFETY(P) | 5 | SPENCER | Sheets 16a & 16b Recommend temp stripe to be double yellow throughout limits of project & remove edge lines for temp construction.
2014-03-28 | Roadway | Check Prints/Last Chance | Pavement Markings | Drawing Clarity | SAFETY(P) | 5 | SPENCER | Sheets 16a & 16b Recommend temp stripe to be double yellow throughout limits of project & remove edge lines for temp construction.
2014-03-28 | Roadway | Check Prints/Last Chance | Pavement Markings | Recommendation | SAFETY(P) | 5 | SPENCER | Sheets 16a & 16b Recommend temp stripe to be double yellow throughout limits of project & remove edge lines for temp construction.
2014-03-28 | Roadway | Check Prints/Last Chance | Guardrail/Barrier | Omission | SAFETY(P) | 5 | SPENCER | Sheet R16b If allowing breaks in barrier walls for entrances will require additional Crash Cushions on each end of breaks.
2014-03-28 | Roadway | Check Prints/Last Chance | MOT | Omission | SAFETY(P) | 5 | SPENCER | Sheet R16b If allowing breaks in barrier walls for entrances will require additional Crash Cushions on each end of breaks.
2014-03-28 | Roadway | Check Prints/Last Chance | Pavement | Drawing Clarity | SAFETY(P) | 5 | SPENCER | Sheet R9 Entrance RT 47+30 Will any of this entrance have Asphalt base & Surface? Recommend placing Asphalt base & Surface to at least back of radius.
2014-03-28 | Roadway | Check Prints/Last Chance | Pavement | Recommendation | SAFETY(P) | 5 | SPENCER | Sheet R9 Entrance RT 47+30 Will any of this entrance have Asphalt base & Surface? Recommend placing Asphalt base & Surface to at least back of radius.
2014-03-28 | Roadway | Check Prints/Last Chance | Pavement | Note Clarity | SAFETY(P) | 5 | SPENCER | Sheet R9 Entrances LT 44+50 & 45+20 are noted as concrete but are shown in entrance table as Asphalt Surface. Recommend replacing back with concrete.
2014-03-28 | Roadway | Check Prints/Last Chance | Pavement | Drawing Clarity | SAFETY(P) | 5 | SPENCER | Sheet R9 Entrances LT 44+50 & 45+20 are noted as concrete but are shown in entrance table as Asphalt Surface. Recommend replacing back with concrete.
2014-03-28 | Roadway | Check Prints/Last Chance | Existing Drainage | Recommendation | SAFETY(P) | 5 | SPENCER | Sheet R9 Recommend removing existing pipes instead of safeloading. If do not remove show CY of safeloading for each pipe to be safeloaded.
2014-03-28 | Roadway | Check Prints/Last Chance | MOT | Error | SAFETY(P) | 5 | SPENCER | Sheet R16 Note 22 shows KY 574 should say KY 55/KY 1169.
2014-03-28 | Roadway | Check Prints/Last Chance | MOT | Drawing Clarity | SAFETY(P) | 5 | SPENCER | Sheet 2g Add references to Special Note 1I SPECIAL NOTE FOR PORTABLE CHANGEABLE MESSAGE SIGNS. Ensure wording in Special Note is changed to show KYTC retains Message Signs or add to General Notes Note stating contrary to Special Note KYTC retains.
2014-03-28 | Roadway | Check Prints/Last Chance | MOT | Recommendation | SAFETY(P) | 5 | SPENCER | Sheet 2g Add references to Special Note 1I SPECIAL NOTE FOR PORTABLE CHANGEABLE MESSAGE SIGNS. Ensure wording in Special Note is changed to show KYTC retains Message Signs or add to General Notes Note stating contrary to Special Note KYTC retains.
2014-03-28 | Roadway | Check Prints/Last Chance | Permanent Drainage | Drawing Clarity | SAFETY(P) | 5 | SPENCER | Sheets R5 & R19 Pipes @ 49+14 & 50+44 Recommend either on plan sheet or pipe sheets show remove headwalls & pipe to be removed appears to be 4'. Also recommend showing note as being incidental to new pipe or add bid item and quantities for each.
2014-03-28 | Roadway | Check Prints/Last Chance | Existing Drainage | Drawing Clarity | SAFETY(P) | 5 | SPENCER | Sheets R5 & R19 Pipes @ 49+14 & 50+44 Recommend either on plan sheet or pipe sheets show remove headwalls & pipe to be removed appears to be 4'. Also recommend showing note as being incidental to new pipe or add bid item and quantities for each.
2014-03-28 | Roadway | Check Prints/Last Chance | Permanent Drainage | Note Clarity | SAFETY(P) | 5 | SPENCER | Sheet R5 Recommend having Non perforated pipe tie into side of headwall instead of into pipe.
2014-03-28 | Roadway | Check Prints/Last Chance | Permanent Drainage | Drawing Clarity | SAFETY(P) | 5 | SPENCER | Sheet R5 Recommend having Non perforated pipe tie into side of headwall instead of into pipe.
2014-03-28 | Roadway | Check Prints/Last Chance | Pavement | Recommendation | SAFETY(P) | 5 | SPENCER | Sheet R2e Recommend showing SY for Asphalt Seal Coat & Asphalt Seal Aggregate. Ensure quantity was figured for 2 coats.
2014-03-28 | Roadway | Check Prints/Last Chance | Pavement | Note Clarity | SAFETY(P) | 5 | SPENCER | Sheet R2e Note 4 References Rock Subgrade recommend removing note.
2014-03-28 | Roadway | Check Prints/Last Chance | Pavement | Drawing Clarity | SAFETY(P) | 5 | SPENCER | Sheet R2e Note 4 References Rock Subgrade recommend removing note.
2014-03-28 | Roadway | Check Prints/Last Chance | Pavement | Recommendation | SAFETY(P) | 5 | SPENCER | Sheet R2e Note 4 References Rock Subgrade recommend removing note.
2014-03-28 | Roadway | Check Prints/Last Chance | Permanent Drainage | Error | SAFETY(P) | 5 | SPENCER | Sheet R2f Geotextile Fabric Type IV is not required for entrance pipes.
2014-03-28 | Roadway | Check Prints/Last Chance | Permanent Drainage | Drawing Clarity | SAFETY(P) | 5 | SPENCER | Sheet R2f Geotextile Fabric Type IV is not required for entrance pipes.
2014-03-28 | Roadway | Check Prints/Last Chance | Pavement | Note Clarity | SAFETY(P) | 5 | SPENCER | Sheet R2e Which entrances get 4" DGA & which get 6" DGA?
2014-03-28 | Roadway | Check Prints/Last Chance | Pavement | Drawing Clarity | SAFETY(P) | 5 | SPENCER | Sheet R2e Which entrances get 4" DGA & which get 6" DGA?
2014-03-28 | Roadway | Check Prints/Last Chance | Pavement | Note Clarity | SAFETY(P) | 5 | SPENCER | Sheet R2e Showing placing Asphalt Base in entrances. Will Entrances have Asphalt Surface placed also?
2014-03-28 | Roadway | Check Prints/Last Chance | Pavement | Drawing Clarity | SAFETY(P) | 5 | SPENCER | Sheet R2e Showing placing Asphalt Base in entrances. Will Entrances have Asphalt Surface placed also?
2014-03-28 | Roadway | Check Prints/Last Chance | Pavement | Note Clarity | SAFETY(P) | 5 | SPENCER | Sheet R2e Recommend showing SY for Asphalt Seal Coat & Asphalt Seal Aggregate. Ensure quantity was figured for 2 coats.
2014-03-28 | Roadway | Check Prints/Last Chance | Pavement | Drawing Clarity | SAFETY(P) | 5 | SPENCER | Sheet R2e Recommend showing SY for Asphalt Seal Coat & Asphalt Seal Aggregate. Ensure quantity was figured for 2 coats.
2014-03-28 | Roadway | Check Prints/Last Chance | Pavement | Recommendation | SAFETY(P) | 5 | SPENCER | Sheet R2d Add Bid Item 02696 Shoulder Rumble Strips-Sawed. Recommend checking with D5 Operations concerning Centerline Rumble Strips.
2014-03-28 | Roadway | Check Prints/Last Chance | Pavement | Note Clarity | SAFETY(P) | 5 | SPENCER | Sheet R2e CL 2 Asphalt Base listed as 3" typical shows 4" appears that quantity was figured for 4"
2014-03-28 | Roadway | Check Prints/Last Chance | Pavement | Drawing Clarity | SAFETY(P) | 5 | SPENCER | Sheet R2e CL 2 Asphalt Base listed as 3" typical shows 4" appears that quantity was figured for 4"
2014-03-28 | Roadway | Check Prints/Last Chance | Pavement | Note Clarity | SAFETY(P) | 5 | SPENCER | Sheet R2e Recommend showing actual SY for thicknesses of DGA on KY 55 should have 12" under pavement, then SY for 25 1/4" for shoulder, on KY 1196 8" under pavement, SY for 17 1/4" for shoulder
2014-03-28 | Roadway | Check Prints/Last Chance | Pavement | Drawing Clarity | SAFETY(P) | 5 | SPENCER | Sheet R2e Recommend showing actual SY for thicknesses of DGA on KY 55 should have 12" under pavement, then SY for 25 1/4" for shoulder, on KY 1196 8" under pavement, SY for 17 1/4" for shoulder
2014-03-28 | Roadway | Check Prints/Last Chance | Pavement | Recommendation | SAFETY(P) | 5 | SPENCER | Sheet R2e Recommend showing actual SY for thicknesses of DGA on KY 55 should have 12" under pavement, then SY for 25 1/4" for shoulder, on KY 1196 8" under pavement, SY for 17 1/4" for shoulder
2014-03-28 | Roadway | Check Prints/Last Chance | MOT | Note Clarity | SAFETY(P) | 5 | SPENCER | Sheet R2d Note 4 is attached to Maintain & Control Traffic not sure what this applies to.
2014-03-28 | Roadway | Check Prints/Last Chance | Geotechnical | Note Clarity | SAFETY(P) | 5 | SPENCER | Sheet R2d Note 4 references Geotechnical Notes there are no Geotechnical Notes attached to plans.
2014-03-28 | Roadway | Check Prints/Last Chance | Guardrail/Barrier | Omission | SAFETY(P) | 5 | SPENCER | Sheet R2d Add Bid Item for Delineator for Concrete Barriers
2014-03-28 | Roadway | Check Prints/Last Chance | Guardrail/Barrier | Omission | SAFETY(P) | 5 | SPENCER | Sheet R2d Add Bid Item for Relocate Temporary Concrete Median Barrier
2014-03-28 | Roadway | Check Prints/Last Chance | Pavement Markings | Omission | SAFETY(P) | 5 | SPENCER | Sheet R2d Add Bid Item Remove Pavement Markers Type V
2014-03-28 | Roadway | Check Prints/Last Chance | Pavement | Omission | SAFETY(P) | 5 | SPENCER | Sheet R2d Add Bid Item 02696 Shoulder Rumble Strips-Sawed. Recommend checking with D5 Operations concerning Centerline Rumble Strips.
2014-03-28 | Roadway | Check Prints/Last Chance | Horizontal Alignment | Drawing Clarity | SAFETY(P) | 5 | SPENCER | Should show all ditch profile grades on profile sheets.
2014-03-28 | Roadway | Check Prints/Last Chance | Vertical Alignment | Drawing Clarity | SAFETY(P) | 5 | SPENCER | Should show all ditch profile grades on profile sheets.
2014-03-28 | Roadway | Check Prints/Last Chance | Survey/Control | Drawing Clarity | SAFETY(P) | 5 | SPENCER | Should show all ditch profile grades on profile sheets.
2014-03-28 | Roadway | Check Prints/Last Chance | Pavement | Drawing Clarity | SAFETY(P) | 5 | SPENCER | Sheet R2c Recommend showing Pavement Typical for entrances.
2014-03-28 | Roadway | Check Prints/Last Chance | Permanent Drainage | Recommendation | SAFETY(P) | 5 | SPENCER | Sheet R2d Recommend making crushed aggregate #2 incidental to perf. Pipe headwall. Will need to show this on plan sheet R5.
2014-03-28 | Roadway | Check Prints/Last Chance | MOT | Omission | SAFETY(P) | 5 | SPENCER | Sheet R2d Need quantity for Temporary Signs should include detour signs & Road Construction signs.
2014-03-28 | Roadway | Check Prints/Last Chance | Structure | Omission | BRIDGE REPLACEMENT(P) | 1 | CALLOWAY | Cover Sheet Add RGX-105-07 to Standard Drawing Table.
2014-03-28 | Roadway | Check Prints/Last Chance | Structure | Drawing Clarity | BRIDGE REPLACEMENT(P) | 1 | CALLOWAY | Sheet R3 Recommend adding to note remove spread box beam that this includes all existing bridge elements including piling to 2' below finished grade, if piling is present in existing end bents..
2014-03-28 | Roadway | Check Prints/Last Chance | Structure | Recommendation | BRIDGE REPLACEMENT(P) | 1 | CALLOWAY | Sheet R3 Recommend adding to note remove spread box beam that this includes all existing bridge elements including piling to 2' below finished grade, if piling is present in existing end bents..
2014-03-28 | Roadway | Check Prints/Last Chance | Earthwork | Drawing Clarity | BRIDGE REPLACEMENT(P) | 1 | CALLOWAY | Sheet R2a & R3 Per the Structure Sheet Special Provision 69 applies to this project. Should a bid item for Granular Pile Core be added?
2014-03-28 | Roadway | Check Prints/Last Chance | Structure | Drawing Clarity | BRIDGE REPLACEMENT(P) | 1 | CALLOWAY | Sheet R2a & R3 Per the Structure Sheet Special Provision 69 applies to this project. Should a bid item for Granular Pile Core be added?
2014-03-28 | Roadway | Check Prints/Last Chance | Permanent Drainage | Recommendation | BRIDGE REPLACEMENT(P) | 1 | CALLOWAY | Sheet R3 Recommend adding 6LF to 18" entrance pipe RT Sta 51+75 & 4LF of 18" entrance pipe RT Sta 53+40.
2014-03-28 | Roadway | Check Prints/Last Chance | Structure | Omission | BRIDGE REPLACEMENT(P) | 1 | CALLOWAY | Sheet R3 Add Bid Item & quantities for Island Intergal Curb & Gutter to each corner of bridge per Std. Drawings RBB-001-07 & RBC 001-10.
2014-03-28 | Roadway | Check Prints/Last Chance | Structure | Drawing Clarity | BRIDGE REPLACEMENT(P) | 1 | CALLOWAY | Sheet R3 Add Bid Item & quantities for Island Intergal Curb & Gutter to each corner of bridge per Std. Drawings RBB-001-07 & RBC 001-10.
2014-03-28 | Roadway | Check Prints/Last Chance | Structure | Note Clarity | BRIDGE REPLACEMENT(P) | 1 | CALLOWAY | Sheet R3 Recommend adding to note remove spread box beam that this includes all existing bridge elements including piling to 2' below finished grade, if piling is present in existing end bents..
2014-03-28 | Roadway | Check Prints/Last Chance | Earthwork | Drawing Clarity | BRIDGE REPLACEMENT(P) | 1 | CALLOWAY | Sheet R2a Recommend moving earthwork quantity & note to right side of page. Also add Excavation quantity.
2014-03-28 | Roadway | Check Prints/Last Chance | Permanent Drainage | Omission | BRIDGE REPLACEMENT(P) | 1 | CALLOWAY | Sheet R2a Add Bid Item & Quantity for 02600 Fabric- Geotextile, Type IV for Pipe for 18" Culvert Pipe per Std. Spec. 701.03.06
2014-03-28 | Roadway | Check Prints/Last Chance | Permanent Drainage | Omission | BRIDGE REPLACEMENT(P) | 1 | CALLOWAY | Sheet R2a Show Cover Height for 18" Culvert Pipe.
2014-03-28 | Roadway | Check Prints/Last Chance | Permanent Drainage | Drawing Clarity | BRIDGE REPLACEMENT(P) | 1 | CALLOWAY | Sheet R2a Show Cover Height for 18" Culvert Pipe.
2014-03-28 | Roadway | Check Prints/Last Chance | Earthwork | Note Clarity | BRIDGE REPLACEMENT(P) | 1 | CALLOWAY | Sheet R2a & R3 Per the Structure Sheet Special Provision 69 applies to this project. Should a bid item for Granular Pile Core be added?
2014-03-28 | Roadway | Check Prints/Last Chance | Structure | Note Clarity | BRIDGE REPLACEMENT(P) | 1 | CALLOWAY | Sheet R2a & R3 Per the Structure Sheet Special Provision 69 applies to this project. Should a bid item for Granular Pile Core be added?
2014-03-28 | Roadway | Check Prints/Last Chance | Erosion Control | Error | BRIDGE REPLACEMENT(P) | 1 | CALLOWAY | Sheet R2a Remove Top Dressing Fertilizer replace with 05964 20-10-10 Fertilizer. Add Bid Items & quantities for 05963 Initial Fertilizer & 05992 Agricultural Limestone to conform with current Supplemental Spec. see Sect. 212.03 & 212.05.
2014-03-28 | Roadway | Check Prints/Last Chance | MOT | Recommendation | BRIDGE REPLACEMENT(P) | 1 | CALLOWAY | Sheet R2a Change Bid Item Signs to Temporary Signs to match description in Standard Specifications.
2014-03-28 | Roadway | Check Prints/Last Chance | Guardrail/Barrier | Note Clarity | BRIDGE REPLACEMENT(P) | 1 | CALLOWAY | Sheet R2a Recommend adding note concerning removed guardrail. Does this go to Frankfort or does contractor retain?
2014-03-28 | Roadway | Check Prints/Last Chance | Guardrail/Barrier | Drawing Clarity | BRIDGE REPLACEMENT(P) | 1 | CALLOWAY | Sheet R2a Recommend adding note concerning removed guardrail. Does this go to Frankfort or does contractor retain?
2014-03-28 | Roadway | Check Prints/Last Chance | Guardrail/Barrier | Recommendation | BRIDGE REPLACEMENT(P) | 1 | CALLOWAY | Sheet R2a Recommend adding note concerning removed guardrail. Does this go to Frankfort or does contractor retain?
2014-03-28 | Roadway | Check Prints/Last Chance | Earthwork | Note Clarity | BRIDGE REPLACEMENT(P) | 1 | CALLOWAY | Sheet R2a Recommend moving earthwork quantity & note to right side of page. Also add Excavation quantity.
2014-03-28 | Roadway | Check Prints/Last Chance | Pavement | Note Clarity | BRIDGE REPLACEMENT(P) | 1 | CALLOWAY | Sheet R2 Recommend adding a Detail B to show plan for outside edge of shoulder. Pavement schedule shows earth shoulder. Note addresses Asphalt Seal. If it is earth shoulder remove Note 3 & Asphalt Seal from Sheet 2a Pave Summary & Area.
2014-03-28 | Roadway | Check Prints/Last Chance | Pavement | Drawing Clarity | BRIDGE REPLACEMENT(P) | 1 | CALLOWAY | Sheet R2 Recommend adding a Detail B to show plan for outside edge of shoulder. Pavement schedule shows earth shoulder. Note addresses Asphalt Seal. If it is earth shoulder remove Note 3 & Asphalt Seal from Sheet 2a Pave Summary & Area.
2014-03-28 | Roadway | Check Prints/Last Chance | Pavement | Recommendation | BRIDGE REPLACEMENT(P) | 1 | CALLOWAY | Sheet R2 Recommend adding a Detail B to show plan for outside edge of shoulder. Pavement schedule shows earth shoulder. Note addresses Asphalt Seal. If it is earth shoulder remove Note 3 & Asphalt Seal from Sheet 2a Pave Summary & Area.
2014-03-28 | Roadway | Check Prints/Last Chance | Pavement | Note Clarity | BRIDGE REPLACEMENT(P) | 1 | CALLOWAY | Sheet R2 Recommend adding Detail C for Brookfield Lane @ edge of driving lane & shoulder.
2014-03-28 | Roadway | Check Prints/Last Chance | Pavement | Drawing Clarity | BRIDGE REPLACEMENT(P) | 1 | CALLOWAY | Sheet R2 Recommend adding Detail C for Brookfield Lane @ edge of driving lane & shoulder.
2014-03-28 | Roadway | Check Prints/Last Chance | Pavement | Recommendation | BRIDGE REPLACEMENT(P) | 1 | CALLOWAY | Sheet R2 Recommend adding Detail C for Brookfield Lane @ edge of driving lane & shoulder.
2014-03-26 | Roadway | Final Joint Inspection | Guardrail/Barrier | Drawing Clarity | BRIDGE REPLACEMENT(P) | 11 | BELL | Typical Section Sheet R2: If no guardrail will be installed, remove depiction of rail on bridge section.
2014-03-26 | Roadway | Final Joint Inspection | ROW/Fence | Recommendation | BRIDGE REPLACEMENT(P) | 11 | BELL | GENERAL SUMMARY (R2A): If ROW will be transferred to County government, change RIGHT-OF-WAY MONUMENTS from Type 1 to Type 3 (item code 24540).
2014-03-26 | Roadway | Final Joint Inspection | Geotechnical | Omission | BRIDGE REPLACEMENT(P) | 11 | BELL | GENERAL SUMMARY R2A): Add item 8002 STRUCTURE EXCAVATION-SOLID ROCK as needed for installation of 3-Sided Structure (see Sheet R8, General Note #10 & Geotech Note #2; and sheet R15).
2014-03-26 | Roadway | Final Joint Inspection | Structure | Omission | BRIDGE REPLACEMENT(P) | 11 | BELL | GENERAL SUMMARY R2A): Add item 8002 STRUCTURE EXCAVATION-SOLID ROCK as needed for installation of 3-Sided Structure (see Sheet R8, General Note #10 & Geotech Note #2; and sheet R15).
2014-03-26 | Roadway | Final Joint Inspection | Earthwork | Omission | BRIDGE REPLACEMENT(P) | 11 | BELL | GENERAL SUMMARY (R2A) & Structure Sheet R8: Current Std Specifications (section 615.15.05) for 3-sided culverts defines limits of Critical Backfill and specifies use/payment of STRUCTURAL GRANULAR BACKFILL (item code 2231). Add item & quantity per spec.
2014-03-26 | Roadway | Final Joint Inspection | Structure | Omission | BRIDGE REPLACEMENT(P) | 11 | BELL | GENERAL SUMMARY (R2A) & Structure Sheet R8: Current Std Specifications (section 615.15.05) for 3-sided culverts defines limits of Critical Backfill and specifies use/payment of STRUCTURAL GRANULAR BACKFILL (item code 2231). Add item & quantity per spec.
2014-03-26 | Roadway | Final Joint Inspection | Horizontal Alignment | Error | BRIDGE REPLACEMENT(P) | 11 | BELL | Plan Sheet R3 & Coordinate Control Sheet R6: Check radius listed in Curve Data for PI STA 32+51.77. Based on other data it appears this is 100' instead of 105'.
2014-03-26 | Roadway | Final Joint Inspection | MOT | Omission | BRIDGE REPLACEMENT(P) | 11 | BELL | MOT Sheet R11 or Typical Section Sheet R2: Add typical section for Diversion.
2014-03-26 | Roadway | Final Joint Inspection | Pavement | Omission | BRIDGE REPLACEMENT(P) | 11 | BELL | MOT Sheet R11 or Typical Section Sheet R2: Add typical section for Diversion.
2014-03-26 | Roadway | Final Joint Inspection | Guardrail/Barrier | Omission | BRIDGE REPLACEMENT(P) | 11 | BELL | MOT Sheet R11 & General Summary (R2A): If temporary guardrail is needed on diversion (@ temp drainage structure), need to add bid items in General Summary. If not required, delete Guardrail construction table from R11.
2014-03-26 | Roadway | Final Joint Inspection | MOT | Omission | BRIDGE REPLACEMENT(P) | 11 | BELL | MOT Sheet R11 & General Summary (R2A): If temporary guardrail is needed on diversion (@ temp drainage structure), need to add bid items in General Summary. If not required, delete Guardrail construction table from R11.
2014-03-26 | Roadway | Final Joint Inspection | MOT | Recommendation | BRIDGE REPLACEMENT(P) | 11 | BELL | PAVING AREAS & SUMMARY (R2A): Recommend changing material for diversion from Traffic Bound Base to DGA Base.
2014-03-26 | Roadway | Final Joint Inspection | Pavement | Recommendation | BRIDGE REPLACEMENT(P) | 11 | BELL | PAVING AREAS & SUMMARY (R2A): Recommend changing material for diversion from Traffic Bound Base to DGA Base.
2014-03-26 | Roadway | Final Joint Inspection | Permanent Drainage | Recommendation | BRIDGE REPLACEMENT(P) | 11 | BELL | PIPE DRAINAGE SUMMARY (R2A): Per Std Dwg RDI-002, entrance pipe >30" is to be culvert pipe. Therefore, change item to 469 CULVERT PIPE-42 IN. Verify w/ CO Drainage Section if pipe section is required.
2014-03-26 | Roadway | Final Joint Inspection | Permanent Drainage | Error | BRIDGE REPLACEMENT(P) | 11 | BELL | PIPE DRAINAGE SUMMARY (R2A): Replace headwall bid items of concrete & steel reinf with item 1214 PIPE CULVERT HEADWALL-42 IN (quantity of 2 EACH), to be consistent w/ 2012 Std Specifications (section 610.04.05) & current policy.
2014-03-26 | Roadway | Final Joint Inspection | Pavement | Recommendation | BRIDGE REPLACEMENT(P) | 11 | BELL | GENERAL NOTES (R2B), COMPACTION OF ASPHALT MIXTURES: Due to the relatively small quantity of asphalt mixtures for M/L, recommend accepting compaction for all mixtures throughout by OPTION B. Also delete reference to Spec Provision 11G.
2014-03-26 | Roadway | Final Joint Inspection | Pavement | Recommendation | BRIDGE REPLACEMENT(P) | 11 | BELL | GENERAL NOTES (R2B), ASPHALT PAVEMENT RIDE QUALITY: Recommend to delete note. Project type & lgth not appropriate for ride quality requirements.
2014-03-26 | Roadway | Check Prints/Last Chance | Pavement | Drawing Clarity | MAJOR WIDENING(O) | 4 | LARUE | Sheet R2K Delete Bid Item 03287 Sidewalk Ramp Type 1. This individual item is no longer used area for ramps should be included in Bid Item 02720 Sidewalk-4 " Concrete.
2014-03-26 | Roadway | Check Prints/Last Chance | Pavement | Note Clarity | MAJOR WIDENING(O) | 4 | LARUE | Sheet R2K Delete Bid Item 03287 Sidewalk Ramp Type 1. This individual item is no longer used area for ramps should be included in Bid Item 02720 Sidewalk-4 " Concrete.
2014-03-26 | Roadway | Check Prints/Last Chance | Geotechnical | Omission | MAJOR WIDENING(O) | 4 | LARUE | Sheet R2L & R161 On sheet R121 Note 22 states pile cores at all substructure element locations. None set up for US 31W & Old Sonora Rd. bridges. Should there be? Should additional quantity of Geo Text Fabric Type IV be set up per this note?
2014-03-26 | Roadway | Check Prints/Last Chance | Structure | Omission | MAJOR WIDENING(O) | 4 | LARUE | Sheet R2L & R161 On sheet R121 Note 22 states pile cores at all substructure element locations. None set up for US 31W & Old Sonora Rd. bridges. Should there be? Should additional quantity of Geo Text Fabric Type IV be set up per this note?
2014-03-26 | Roadway | Check Prints/Last Chance | Pavement | Error | MAJOR WIDENING(O) | 4 | LARUE | Sheet R2U Check quantity for Cement Concrete Entrance Pavement-8" Sheet R45 shows 174 SY & Sheet R47 shows 332 SY
2014-03-26 | Roadway | Check Prints/Last Chance | Geotechnical | Omission | MAJOR WIDENING(O) | 4 | LARUE | Sheet R2DD Add Special Note 69 if required.
2014-03-26 | Roadway | Check Prints/Last Chance | Permanent Drainage | Drawing Clarity | MAJOR WIDENING(O) | 4 | LARUE | Sheet R295 Junction box will need special design per Std. Drawing RDX-001-05
2014-03-26 | Roadway | Check Prints/Last Chance | Existing Drainage | Recommendation | MAJOR WIDENING(O) | 4 | LARUE | Sheet R47 Recommend adding 24" Temp pipe to tie onto existing 24" pipe @ Sta 64+90 & safeload from JB 305 to end of temp pipe once new 24" pipe is placed in service.
2014-03-26 | Roadway | Check Prints/Last Chance | MOT | Omission | MAJOR WIDENING(O) | 4 | LARUE | Sheets R108 Last paragraph traffic phasing states there will be a detour signed. No detour set up in plans for Old Sonora Road.
2014-03-26 | Roadway | Check Prints/Last Chance | MOT | Drawing Clarity | MAJOR WIDENING(O) | 4 | LARUE | Sheets R108 Last paragraph traffic phasing states there will be a detour signed. No detour set up in plans for Old Sonora Road.
2014-03-26 | Roadway | Check Prints/Last Chance | Permanent Drainage | Note Clarity | MAJOR WIDENING(O) | 4 | LARUE | Sheets R209, R210, R212, R218 & R246 Recommend shifting junction boxes to outside of paved shoulder to keep from having deep cuts and settlement issues in pavement. If not will need to set up notes for backfill flowable fill, full depth pavement etc.
2014-03-26 | Roadway | Check Prints/Last Chance | Permanent Drainage | Recommendation | MAJOR WIDENING(O) | 4 | LARUE | Sheets R209, R210, R212, R218 & R246 Recommend shifting junction boxes to outside of paved shoulder to keep from having deep cuts and settlement issues in pavement. If not will need to set up notes for backfill flowable fill, full depth pavement etc.
2014-03-26 | Roadway | Check Prints/Last Chance | Permanent Drainage | Note Clarity | MAJOR WIDENING(O) | 4 | LARUE | Sheet R295 Junction box will need special design per Std. Drawing RDX-001-05
2014-03-26 | Roadway | Check Prints/Last Chance | Pavement | Note Clarity | MAJOR WIDENING(O) | 4 | LARUE | Sheet R45 Recommend adding note concerning tieing into work done by Parcel 308 Newcomb Realty ie curbs, sidewalks, etc.
2014-03-26 | Roadway | Check Prints/Last Chance | Earthwork | Drawing Clarity | MAJOR WIDENING(O) | 4 | LARUE | Sheet R45 Recommend adding note concerning tieing into work done by Parcel 308 Newcomb Realty ie curbs, sidewalks, etc.
2014-03-26 | Roadway | Check Prints/Last Chance | Pavement | Drawing Clarity | MAJOR WIDENING(O) | 4 | LARUE | Sheet R45 Recommend adding note concerning tieing into work done by Parcel 308 Newcomb Realty ie curbs, sidewalks, etc.
2014-03-26 | Roadway | Check Prints/Last Chance | Earthwork | Recommendation | MAJOR WIDENING(O) | 4 | LARUE | Sheet R45 Recommend adding note concerning tieing into work done by Parcel 308 Newcomb Realty ie curbs, sidewalks, etc.
2014-03-26 | Roadway | Check Prints/Last Chance | Pavement | Recommendation | MAJOR WIDENING(O) | 4 | LARUE | Sheet R45 Recommend adding note concerning tieing into work done by Parcel 308 Newcomb Realty ie curbs, sidewalks, etc.
2014-03-26 | Roadway | Check Prints/Last Chance | Utilities | Omission | MAJOR WIDENING(O) | 4 | LARUE | Sheet R47 need to set up bid item Adjust Manhole LT Sta 57+39
2014-03-26 | Roadway | Check Prints/Last Chance | Guardrail/Barrier | Note Clarity | MAJOR WIDENING(O) | 4 | LARUE | Sheet R45 Check Station for guardrail shown as RT 44+82-48+84.
2014-03-26 | Roadway | Check Prints/Last Chance | Guardrail/Barrier | Drawing Clarity | MAJOR WIDENING(O) | 4 | LARUE | Sheet R45 Check Station for guardrail shown as RT 44+82-48+84.
2014-03-26 | Roadway | Check Prints/Last Chance | Existing Drainage | Note Clarity | MAJOR WIDENING(O) | 4 | LARUE | Sheets R292, R296 & R298 show flowable fill limits.
2014-03-26 | Roadway | Check Prints/Last Chance | Existing Drainage | Drawing Clarity | MAJOR WIDENING(O) | 4 | LARUE | Sheets R292, R296 & R298 show flowable fill limits.
2014-03-26 | Roadway | Check Prints/Last Chance | Pavement | Recommendation | MAJOR WIDENING(O) | 4 | LARUE | Sheet R45 Entrance LT 42+68 currently has Conc. Entr. Pavement recommend replacing with Cem. Conc. Entrance Pavement-8"
2014-03-26 | Roadway | Check Prints/Last Chance | Earthwork | Note Clarity | MAJOR WIDENING(O) | 4 | LARUE | Sheet R45 Recommend adding note concerning tieing into work done by Parcel 308 Newcomb Realty ie curbs, sidewalks, etc.
2014-03-26 | Roadway | Check Prints/Last Chance | Guardrail/Barrier | Drawing Clarity | MAJOR WIDENING(O) | 4 | LARUE | Sheet R43 Recommend replacing remainder of existing guardrail & Term. Sect. #1 on Cardinal Lane LT 45+72
2014-03-26 | Roadway | Check Prints/Last Chance | Guardrail/Barrier | Recommendation | MAJOR WIDENING(O) | 4 | LARUE | Sheet R43 Recommend replacing remainder of existing guardrail & Term. Sect. #1 on Cardinal Lane LT 45+72
2014-03-26 | Roadway | Check Prints/Last Chance | Pavement | Drawing Clarity | MAJOR WIDENING(O) | 4 | LARUE | Sheet R43 show pavement details for Cardinal Lane.
2014-03-26 | Roadway | Check Prints/Last Chance | Existing Drainage | Note Clarity | MAJOR WIDENING(O) | 4 | LARUE | Sheet R45 & Sheet R294 On Sheet R45 Change Note Remove CBI to Cap CBI LT 42+96.07. Also No bid Item set up for Capping CBI. May need note showing intent for capping.
2014-03-26 | Roadway | Check Prints/Last Chance | Existing Drainage | Drawing Clarity | MAJOR WIDENING(O) | 4 | LARUE | Sheet R45 & Sheet R294 On Sheet R45 Change Note Remove CBI to Cap CBI LT 42+96.07. Also No bid Item set up for Capping CBI. May need note showing intent for capping.
2014-03-26 | Roadway | Check Prints/Last Chance | Guardrail/Barrier | Recommendation | MAJOR WIDENING(O) | 4 | LARUE | Sheet R45 Recommend changing Terminal Section #1 RT Sta 44+55 to End Treatment Ty 4.
2014-03-26 | Roadway | Check Prints/Last Chance | Structure | Omission | MAJOR WIDENING(O) | 4 | LARUE | Sheet R2DD Add Special Note 69 if required.
2014-03-26 | Roadway | Check Prints/Last Chance | Geotechnical | Note Clarity | MAJOR WIDENING(O) | 4 | LARUE | Sheet R2DD Add Special Note 69 if required.
2014-03-26 | Roadway | Check Prints/Last Chance | Structure | Note Clarity | MAJOR WIDENING(O) | 4 | LARUE | Sheet R2DD Add Special Note 69 if required.
2014-03-26 | Roadway | Check Prints/Last Chance | Permanent Drainage | Drawing Clarity | MAJOR WIDENING(O) | 4 | LARUE | Sheet R3 Recommend laying pipe Sta 185+00-187+50 with the 4-16.00 project if these projects get bid separately.
2014-03-26 | Roadway | Check Prints/Last Chance | Permanent Drainage | Recommendation | MAJOR WIDENING(O) | 4 | LARUE | Sheet R3 Recommend laying pipe Sta 185+00-187+50 with the 4-16.00 project if these projects get bid separately.
2014-03-26 | Roadway | Check Prints/Last Chance | Existing Drainage | Error | MAJOR WIDENING(O) | 4 | LARUE | Sheet R35 check quantity for safeloading 18" pipe RT 432+00-433+50.
2014-03-25 | Roadway | Final Joint Inspection | Pavement | Omission | BRIDGE REPLACEMENT(P) | 11 | HARLAN | Typical Section Sheet R2 & PAVING SUMMARY (R2A): On KY 72 Typ Section DETAIL "D" label shoulder wedge as full-depth CSB. Ensure CSB plan quantity includes amount for wedge & also for the additional 3' widening in guardrail sections.
2014-03-25 | Roadway | Final Joint Inspection | Pavement | Note Clarity | BRIDGE REPLACEMENT(P) | 11 | HARLAN | Typical Section Sheet R2 & PAVING SUMMARY (R2A): On KY 72 Typ Section DETAIL "D" label shoulder wedge as full-depth CSB. Ensure CSB plan quantity includes amount for wedge & also for the additional 3' widening in guardrail sections.
2014-03-25 | Roadway | Final Joint Inspection | Permanent Drainage | Recommendation | BRIDGE REPLACEMENT(P) | 11 | HARLAN | Typical Section Sheet R2, Detail for Entrance Pipe apron: Recommend increasing concrete thickness to 4", and also require wire mesh. Add note that metal pipe shall be shop cut.
2014-03-25 | Roadway | Final Joint Inspection | Coordination | Recommendation | BRIDGE REPLACEMENT(P) | 11 | HARLAN | GENERAL SUMMARY (R2A): Recommend adding item 24540 RIGHT-OF-WAY MONUMENT TYPE 3 (w/ quantity of 4 Each), for proposed monuments along Smith Lane. Reduce plan quantity of Type 1 monuments accordingly.
2014-03-25 | Roadway | Final Joint Inspection | ROW/Fence | Recommendation | BRIDGE REPLACEMENT(P) | 11 | HARLAN | GENERAL SUMMARY (R2A): Recommend adding item 24540 RIGHT-OF-WAY MONUMENT TYPE 3 (w/ quantity of 4 Each), for proposed monuments along Smith Lane. Reduce plan quantity of Type 1 monuments accordingly.
2014-03-25 | Roadway | Final Joint Inspection | Pavement Markings | Omission | BRIDGE REPLACEMENT(P) | 11 | HARLAN | GENERAL SUMMARY (R2A): Recommend adding item 6588 PAVEMENT MARKER TY IVA-BY for use on diversion.
2014-03-25 | Roadway | Final Joint Inspection | Earthwork | Note Clarity | BRIDGE REPLACEMENT(P) | 11 | HARLAN | SMITH LANE Pipe Sheet R25: Inlet & Outlet ditches shown in pipe section are the M/L rdwy v-ditches. Make sure ditch exc volume on Pipe Sheet is for only amount not already included in cross-sections. Revise total exc volume noted on R2A as needed.
2014-03-25 | Roadway | Final Joint Inspection | Permanent Drainage | Note Clarity | BRIDGE REPLACEMENT(P) | 11 | HARLAN | SMITH LANE Pipe Sheet R25: Inlet & Outlet ditches shown in pipe section are the M/L rdwy v-ditches. Make sure ditch exc volume on Pipe Sheet is for only amount not already included in cross-sections. Revise total exc volume noted on R2A as needed.
2014-03-25 | Roadway | Final Joint Inspection | Earthwork | Drawing Clarity | BRIDGE REPLACEMENT(P) | 11 | HARLAN | SMITH LANE Pipe Sheet R25: Inlet & Outlet ditches shown in pipe section are the M/L rdwy v-ditches. Make sure ditch exc volume on Pipe Sheet is for only amount not already included in cross-sections. Revise total exc volume noted on R2A as needed.
2014-03-25 | Roadway | Final Joint Inspection | Permanent Drainage | Drawing Clarity | BRIDGE REPLACEMENT(P) | 11 | HARLAN | SMITH LANE Pipe Sheet R25: Inlet & Outlet ditches shown in pipe section are the M/L rdwy v-ditches. Make sure ditch exc volume on Pipe Sheet is for only amount not already included in cross-sections. Revise total exc volume noted on R2A as needed.
2014-03-25 | Roadway | Final Joint Inspection | Guardrail/Barrier | Recommendation | BRIDGE REPLACEMENT(P) | 11 | HARLAN | Plan Sheet R5: Consider adding guardrail barricade or End of Road Markers across existing county road ~ LT Sta 9+00.
2014-03-25 | Roadway | Final Joint Inspection | Permanent Signs | Recommendation | BRIDGE REPLACEMENT(P) | 11 | HARLAN | Plan Sheet R5: Consider adding guardrail barricade or End of Road Markers across existing county road ~ LT Sta 9+00.
2014-03-25 | Roadway | Final Joint Inspection | Survey/Control | Error | BRIDGE REPLACEMENT(P) | 11 | HARLAN | Coordinate Control Sheet R8: Check Station/Offset noted for CP #501. Appears to be small error based on coordinates listed.
2014-03-25 | Roadway | Final Joint Inspection | Survey/Control | Omission | BRIDGE REPLACEMENT(P) | 11 | HARLAN | MOT Sheet R17, Diversion: Establish beginning & ending points of diversion C/L by either referencing to M/L alignment (sta/offset), or providing coordinates.
2014-03-25 | Roadway | Final Joint Inspection | MOT | Omission | BRIDGE REPLACEMENT(P) | 11 | HARLAN | MOT Sheet R17, Diversion: Establish beginning & ending points of diversion C/L by either referencing to M/L alignment (sta/offset), or providing coordinates.
2014-03-25 | Roadway | Final Joint Inspection | Permanent Drainage | Error | BRIDGE REPLACEMENT(P) | 11 | HARLAN | Pipe Sheets R23-R25: Delete columns & quantities for CONC CLASS A and STEEL REINF. Add items for 18" & 24" Sloped & Flared Inlet-Outlet Boxes with units of "EACH".
2014-03-25 | Roadway | Final Joint Inspection | Pavement | Recommendation | BRIDGE REPLACEMENT(P) | 11 | HARLAN | GENERAL NOTES (R2B), ASPHALT PAVEMENT RIDE QUALITY: Recommend changing this from Category A to Category B.
2014-03-25 | Roadway | Final Joint Inspection | Earthwork | Omission | BRIDGE REPLACEMENT(P) | 11 | HARLAN | GENERAL NOTES (R2B): Add note making removal of existing pipe incidental to clearing & grubbing.
2014-03-25 | Roadway | Final Joint Inspection | Existing Drainage | Omission | BRIDGE REPLACEMENT(P) | 11 | HARLAN | GENERAL NOTES (R2B): Add note making removal of existing pipe incidental to clearing & grubbing.
2014-03-25 | Roadway | Final Joint Inspection | Pavement | Recommendation | BRIDGE REPLACEMENT(P) | 11 | HARLAN | Plan Sheet R3 & PAVING SUMMARY (R2A): Parcel No. 5 has an existing concrete drive. Therefore, recommend proposed entrance LT STA 5+26.88 be changed from asphalt pavement to 6" Concrete (Item 2099 CEM CONC ENT PAVEMENT-6 IN).
2014-03-25 | Roadway | Final Joint Inspection | Permanent Drainage | Note Clarity | BRIDGE REPLACEMENT(P) | 11 | HARLAN | Plan Sheet R3, SMITH LANE: Ditch construction table has V-ditch for Smith Lane listed as LT of C/L; should be RT.
2014-03-25 | Roadway | Final Joint Inspection | Pavement | Error | BRIDGE REPLACEMENT(P) | 11 | HARLAN | Plan Sheet R5, SMITH LANE: Entrance construction table lists proposed entrances at Smith Lane STAS 46+86 & 48+05 as on LT; these should be RT.
2014-03-25 | Roadway | Final Joint Inspection | Permanent Drainage | Error | BRIDGE REPLACEMENT(P) | 11 | HARLAN | PIPE DRAINAGE SUMMARY (R2A): Change ITEM CODE for FABRIC-GEOTEXTILE TYPE IV FOR PIPE from 2599 to 2600.
2014-03-25 | Roadway | Final Joint Inspection | Earthwork | Error | BRIDGE REPLACEMENT(P) | 11 | HARLAN | Pipe Drainage Summary (R2A): Delete item code for DITCH EXCAVATION. This should not be a bid/pay item; as with the rdwy exc, it will be incidental to EMB-In-Place. Volumes listed also appear to be incorrect for STAS 11+06 & 13+48 based on Pipe Sections.
2014-03-25 | Roadway | Final Joint Inspection | Permanent Drainage | Error | BRIDGE REPLACEMENT(P) | 11 | HARLAN | Pipe Drainage Summary (R2A): Delete item code for DITCH EXCAVATION. This should not be a bid/pay item; as with the rdwy exc, it will be incidental to EMB-In-Place. Volumes listed also appear to be incorrect for STAS 11+06 & 13+48 based on Pipe Sections.
2014-03-25 | Roadway | Final Joint Inspection | Permanent Drainage | Note Clarity | BRIDGE REPLACEMENT(P) | 11 | HARLAN | PIPE DRAINAGE SUMMARY (R2A) & PIPE SHEET R25: Include APPR RD Stationing (i.e. 49+XX) for location of proposed 24" cross-drain on Smith Lane. Also depict proposed culvert pipe on profile (R6).
2014-03-25 | Roadway | Final Joint Inspection | Pavement | Note Clarity | BRIDGE REPLACEMENT(P) | 11 | HARLAN | Summary Sheet Reference Notes (R2A): Last note should be number "13".
2014-03-25 | Roadway | Final Joint Inspection | Pavement | Recommendation | BRIDGE REPLACEMENT(P) | 11 | HARLAN | GENERAL NOTES (R2B), COMPACTION OF ASPHALT MIXTURES: Due to the relatively small quantity of asphalt mixtures for M/L, recommend accepting compaction for all mixtures throughout by OPTION B.
2014-03-25 | Roadway | Final Joint Inspection | MOT | Omission | BRIDGE REPLACEMENT(P) | 11 | HARLAN | GENERAL SUMMARY (R2A): Recommend adding item 6588 PAVEMENT MARKER TY IVA-BY for use on diversion.
2014-03-25 | Roadway | Final Joint Inspection | Erosion Control | Omission | BRIDGE REPLACEMENT(P) | 11 | HARLAN | PIPE DRAINAGE SUMMARY and/or GENERAL SUMMARY (R2A): Increase plan quantity of TURF REINFORCEMENT MAT TYPE 1 to include the 757 SY for V-Ditch on RT of Smith Lane as noted on Plan Sheets R3 & R5.
2014-03-25 | Roadway | Final Joint Inspection | Permanent Drainage | Omission | BRIDGE REPLACEMENT(P) | 11 | HARLAN | PIPE DRAINAGE SUMMARY and/or GENERAL SUMMARY (R2A): Increase plan quantity of TURF REINFORCEMENT MAT TYPE 1 to include the 757 SY for V-Ditch on RT of Smith Lane as noted on Plan Sheets R3 & R5.
2014-03-25 | Roadway | Final Joint Inspection | Permanent Drainage | Omission | BRIDGE REPLACEMENT(P) | 11 | HARLAN | PIPE DRAINAGE SUMMARY (R2A), Item 440 ENTRANCE PIPE 15": Plan quantity for entrance pipe should be 94 LF instead of 64. (See Entrance Construction table on sheet R3.)
2014-03-25 | Roadway | Final Joint Inspection | Permanent Drainage | Error | BRIDGE REPLACEMENT(P) | 11 | HARLAN | PIPE DRAINAGE SUMMARY (R2A), STA 11+06: Delete the quantity of CONCRETE CLASS A (1.48 CY) for 18" STD headwall & replace w/ bid Item 1204 PIPE CULVERT HEADWALL-18 IN (w/ quantity of 1 EA) per current Std Specs. Leave remarks as shown.
2014-03-25 | Roadway | Final Joint Inspection | Permanent Drainage | Omission | BRIDGE REPLACEMENT(P) | 11 | HARLAN | PIPE DRAINAGE SUMMARY (R2A), Entrances: Quantity of CONCRETE CLASS A for the entrance pipe aprons should be 0.9 CY instead of 0.6 CY. (See Entrance Construction table on sheet R3; 3 entr pipes for total of 6 aprons.)
2014-03-21 | Roadway | Final Joint Inspection | Earthwork | Drawing Clarity | BRIDGE REPLACEMENT(P) | 12 | KNOTT | Sheet R5 Recommend showing Entrance Profile grades for Entrances LT 101+09 & RT 100+98
2014-03-21 | Roadway | Final Joint Inspection | Horizontal Alignment | Drawing Clarity | BRIDGE REPLACEMENT(P) | 12 | KNOTT | Sheet R5 Recommend showing Entrance Profile grades for Entrances LT 101+09 & RT 100+98
2014-03-21 | Roadway | Final Joint Inspection | Vertical Alignment | Drawing Clarity | BRIDGE REPLACEMENT(P) | 12 | KNOTT | Sheet R5 Recommend showing Entrance Profile grades for Entrances LT 101+09 & RT 100+98
2014-03-21 | Roadway | Final Joint Inspection | Survey/Control | Drawing Clarity | BRIDGE REPLACEMENT(P) | 12 | KNOTT | Sheet R5 Recommend showing Entrance Profile grades for Entrances LT 101+09 & RT 100+98
2014-03-21 | Roadway | Final Joint Inspection | Earthwork | Drawing Clarity | BRIDGE REPLACEMENT(P) | 12 | KNOTT | X-Sections Recommend adding X-sections for Entrances RT 100+98 & LT 101+09. Ensure quantities are updated.
2014-03-21 | Roadway | Final Joint Inspection | Earthwork | Recommendation | BRIDGE REPLACEMENT(P) | 12 | KNOTT | X-Sections Recommend adding X-sections for Entrances RT 100+98 & LT 101+09. Ensure quantities are updated.
2014-03-21 | Roadway | Final Joint Inspection | Guardrail/Barrier | Recommendation | BRIDGE REPLACEMENT(P) | 12 | KNOTT | Sheet R4 Recommend adding barricades each side of existing bridge 25LF of guardrail & 2 Term. Sect #1 each side.
2014-03-21 | Roadway | Final Joint Inspection | Pavement | Drawing Clarity | BRIDGE REPLACEMENT(P) | 12 | KNOTT | Sheet R4 Cross hatch areas outside disturb limits for pavement removal. Mark as grade to drain.
2014-03-21 | Roadway | Final Joint Inspection | Structure | Drawing Clarity | BRIDGE REPLACEMENT(P) | 12 | KNOTT | Sheet R4 Show Remove Superstructure RT 102+37+/-
2014-03-21 | Roadway | Final Joint Inspection | Earthwork | Omission | BRIDGE REPLACEMENT(P) | 12 | KNOTT | Sheet R5 Show Profile Benches and Quantities @ Stations 100+25 & 103+60 per the Geotech Notes. Ensure these quantities are added to embankment quantitites.
2014-03-21 | Roadway | Final Joint Inspection | Geotechnical | Omission | BRIDGE REPLACEMENT(P) | 12 | KNOTT | Sheet R4 &R5 Add 4" Perf. & Non Perf Pipe per the Geotech Notes & Std. Drawings.
2014-03-21 | Roadway | Final Joint Inspection | Permanent Drainage | Omission | BRIDGE REPLACEMENT(P) | 12 | KNOTT | Sheet R4 &R5 Add 4" Perf. & Non Perf Pipe per the Geotech Notes & Std. Drawings.
2014-03-21 | Roadway | Final Joint Inspection | Guardrail/Barrier | Drawing Clarity | BRIDGE REPLACEMENT(P) | 12 | KNOTT | Sheet R4 Appears that guardrail will need to extend past pipe on Entrance Lt 101+09.
2014-03-21 | Roadway | Final Joint Inspection | Horizontal Alignment | Drawing Clarity | BRIDGE REPLACEMENT(P) | 12 | KNOTT | Sheet R4 Recommend showing curve data for entrance LT 101+09.
2014-03-21 | Roadway | Final Joint Inspection | Survey/Control | Drawing Clarity | BRIDGE REPLACEMENT(P) | 12 | KNOTT | Sheet R4 Recommend showing curve data for entrance LT 101+09.
2014-03-21 | Roadway | Final Joint Inspection | Horizontal Alignment | Recommendation | BRIDGE REPLACEMENT(P) | 12 | KNOTT | Sheet R4 Recommend showing curve data for entrance LT 101+09.
2014-03-21 | Roadway | Final Joint Inspection | Survey/Control | Recommendation | BRIDGE REPLACEMENT(P) | 12 | KNOTT | Sheet R4 Recommend showing curve data for entrance LT 101+09.
2014-03-21 | Roadway | Final Joint Inspection | Guardrail/Barrier | Drawing Clarity | BRIDGE REPLACEMENT(P) | 12 | KNOTT | Sheet R4 Check ending station shown for Guardrail LT 101+13.23 to Sta 100+99.
2014-03-21 | Roadway | Final Joint Inspection | Pavement | Recommendation | BRIDGE REPLACEMENT(P) | 12 | KNOTT | Sheet R2 Recommend adding Asphalt Seal from edge of paved shoulder to a point 2' down ditch or fill slope.
2014-03-21 | Roadway | Final Joint Inspection | Guardrail/Barrier | Note Clarity | BRIDGE REPLACEMENT(P) | 12 | KNOTT | Sheet R4 Bid Item should be Guardrail Connector to Bridge End Type A instead of Bridge end Connectors.
2014-03-21 | Roadway | Final Joint Inspection | Guardrail/Barrier | Drawing Clarity | BRIDGE REPLACEMENT(P) | 12 | KNOTT | Sheet R4 Bid Item should be Guardrail Connector to Bridge End Type A instead of Bridge end Connectors.
2014-03-21 | Roadway | Check Prints/Last Chance | Permanent Drainage | Note Clarity | SAFETY(P) | 5 | JEFFERSON | Sheet R2F- #57 Stone & Geotextile Fabric Type IV are incidental to 4" perforated pipe per Std Spec 704.04.07
2014-03-21 | Roadway | Check Prints/Last Chance | Permanent Drainage | Drawing Clarity | SAFETY(P) | 5 | JEFFERSON | Sheet R2F- #57 Stone & Geotextile Fabric Type IV are incidental to 4" perforated pipe per Std Spec 704.04.07
2014-03-21 | Roadway | Check Prints/Last Chance | Permanent Drainage | Drawing Clarity | SAFETY(P) | 5 | JEFFERSON | Sheet R3 & other plan sheets-Recommend bidding flumes as modified with 2' gutter instead of 1.5' gutter per Std. Drawing to match curb & gutter.
2014-03-21 | Roadway | Check Prints/Last Chance | Permanent Drainage | Recommendation | SAFETY(P) | 5 | JEFFERSON | Sheet R3 & other plan sheets-Recommend bidding flumes as modified with 2' gutter instead of 1.5' gutter per Std. Drawing to match curb & gutter.
2014-03-21 | Roadway | Check Prints/Last Chance | Permanent Drainage | Note Clarity | SAFETY(P) | 5 | JEFFERSON | Sheet R46 Curb Box Inlets Tye B will have to be bid as modified due to not meeting H distance as shown on Std. Drawings RDB-280-05 & RDB 410-05
2014-03-21 | Roadway | Check Prints/Last Chance | Permanent Drainage | Drawing Clarity | SAFETY(P) | 5 | JEFFERSON | Sheet R46 Curb Box Inlets Tye B will have to be bid as modified due to not meeting H distance as shown on Std. Drawings RDB-280-05 & RDB 410-05
2014-03-21 | Roadway | Check Prints/Last Chance | MOT | Drawing Clarity | SAFETY(P) | 5 | JEFFERSON | Sheet R25 Note for Phase II- Recommend making note concerning relocate or adjust signals match Phase I incidental to MOT.
2014-03-21 | Roadway | Check Prints/Last Chance | MOT | Note Clarity | SAFETY(P) | 5 | JEFFERSON | Sheet R25-Recommend adding "and Disincentives" to section titled Liquidated Damages. Also amend to say: The following disincentives will be assessed if all lanes are not open except for the permitted hours as defined under Lane Closures.
2014-03-21 | Roadway | Check Prints/Last Chance | MOT | Note Clarity | SAFETY(P) | 5 | JEFFERSON | Cont. This Disincentive also will be assessed to any lane closure not specifically permitted in the TCP. Contrary to the KYTC Std. Spec 108.90 this Disincentive will be assessed through the months of December through March
2014-03-21 | Roadway | Check Prints/Last Chance | MOT | Note Clarity | SAFETY(P) | 5 | JEFFERSON | and shall be assessed for each hour or part of an hour that a lane closure remains in place during periods prohibited by the Traffic Control Plan.
2014-03-21 | Roadway | Check Prints/Last Chance | MOT | Note Clarity | SAFETY(P) | 5 | JEFFERSON | Sheet R28- Note concerning drums appears to conflict with note on R25.
2014-03-21 | Roadway | Check Prints/Last Chance | MOT | Drawing Clarity | SAFETY(P) | 5 | JEFFERSON | Sheet R28- Note concerning drums appears to conflict with note on R25.
2014-03-21 | Roadway | Check Prints/Last Chance | Guardrail/Barrier | Drawing Clarity | SAFETY(P) | 5 | JEFFERSON | Sheet R14 RT 53+50-55+75-address possible guardrail removal and replacing due to proximity to new curb boxe also sodding areas where junction boxes are being constructed..
2014-03-21 | Roadway | Check Prints/Last Chance | Erosion Control | Drawing Clarity | SAFETY(P) | 5 | JEFFERSON | Sheet R14 RT 53+50-55+75-address possible guardrail removal and replacing due to proximity to new curb boxe also sodding areas where junction boxes are being constructed..
2014-03-21 | Roadway | Check Prints/Last Chance | Pavement | Note Clarity | SAFETY(P) | 5 | JEFFERSON | Sheet R14 Check SY's for 8"- Conc Entrance Pavement using Std. Drawing RPM-150-07
2014-03-21 | Roadway | Check Prints/Last Chance | Pavement | Drawing Clarity | SAFETY(P) | 5 | JEFFERSON | Sheet R14 Check SY's for 8"- Conc Entrance Pavement using Std. Drawing RPM-150-07
2014-03-21 | Roadway | Check Prints/Last Chance | MOT | Note Clarity | SAFETY(P) | 5 | JEFFERSON | Sheet R25 Correct days that Lane Closures are not allowed update to 2014 & 2015.
2014-03-21 | Roadway | Check Prints/Last Chance | MOT | Note Clarity | SAFETY(P) | 5 | JEFFERSON | Sheet R25 Note for Phase II- Recommend making note concerning relocate or adjust signals match Phase I incidental to MOT.
2014-03-21 | Roadway | Check Prints/Last Chance | Guardrail/Barrier | Drawing Clarity | SAFETY(P) | 5 | JEFFERSON | Sheet R5- Guardrail RT shown as RT 102+15to RT 104+15 check beginning station appears to be 100+60+/- length of guardrail should be 300'. Also recommend changing Terminal Section No. 1 to End Treatment Type 2A.
2014-03-21 | Roadway | Check Prints/Last Chance | Permanent Drainage | Drawing Clarity | SAFETY(P) | 5 | JEFFERSON | Sheet R5-Square box RT 106+/- Is this a construction item? If so label.
2014-03-21 | Roadway | Check Prints/Last Chance | Permanent Drainage | Drawing Clarity | SAFETY(P) | 5 | JEFFERSON | Sheet R14 RT 53+50-55+75 Recommend adding notes concerning existing curb & gutter where placing Curb Box Inlet's Type B. Will sections need to be replaced to match new curb boxes?
2014-03-21 | Roadway | Check Prints/Last Chance | Permanent Drainage | Recommendation | SAFETY(P) | 5 | JEFFERSON | Sheet R14 RT 53+50-55+75 Recommend adding notes concerning existing curb & gutter where placing Curb Box Inlet's Type B. Will sections need to be replaced to match new curb boxes?
2014-03-21 | Roadway | Check Prints/Last Chance | Guardrail/Barrier | Note Clarity | SAFETY(P) | 5 | JEFFERSON | Sheet R14 RT 53+50-55+75-address possible guardrail removal and replacing due to proximity to new curb boxe also sodding areas where junction boxes are being constructed..
2014-03-21 | Roadway | Check Prints/Last Chance | Erosion Control | Note Clarity | SAFETY(P) | 5 | JEFFERSON | Sheet R14 RT 53+50-55+75-address possible guardrail removal and replacing due to proximity to new curb boxe also sodding areas where junction boxes are being constructed..
2014-03-19 | Structure | Check Prints/Last Chance | Structure | Note Clarity | BRIDGE REPLACEMENT(P) | 1 | CALLOWAY | Sheet S1, List of STANDARD DRAWINGS: No deck drains were shown in plans. If needed specify type/location on sheet S14. If not necessary, delete reference to Std Dwg BGX-015 (Bridge Drains).
2014-03-19 | Structure | Check Prints/Last Chance | Permanent Drainage | Note Clarity | BRIDGE REPLACEMENT(P) | 1 | CALLOWAY | Sheet S1, List of STANDARD DRAWINGS: No deck drains were shown in plans. If needed specify type/location on sheet S14. If not necessary, delete reference to Std Dwg BGX-015 (Bridge Drains).
2014-03-19 | Structure | Check Prints/Last Chance | Structure | Error | BRIDGE REPLACEMENT(P) | 1 | CALLOWAY | Sheets S7 & S10, IEB Plan View Diaphragm Reinforcement Details: Spacing notes for A8 bars (IEB #1) & B8 bars (IEB #2) between beams lists distance for 4 bars @ 1' = 1'-0"; should be = 3'-0" at all of these locations.
2014-03-19 | Structure | Check Prints/Last Chance | Structure | Error | BRIDGE REPLACEMENT(P) | 1 | CALLOWAY | Sheet S11, IEB #2 BILL OF REINFORCEMENT, Bar Mark B1e: Total number of B1 horizontal reinforcement bars in cap should be 9 instead of 5. (Note: total wt in estimate of quantities is correct).
2014-03-19 | Structure | Check Prints/Last Chance | Structure | Error | BRIDGE REPLACEMENT(P) | 1 | CALLOWAY | Sheet S15, GRID LAYOUT: Error in dimension length given for total distance between grid lines #1 & #8. Plan note has 7 spaces @ 8' = 64'-0"; should be = 56'-0". (64' is the total distance between lines B & C)
2014-03-19 | Structure | Check Prints/Last Chance | Structure | Recommendation | SAFETY(P) | 5 | JEFFERSON | Recommend adding note contrary to Standard Drawing Stencil will be required on outlet end of culvert.
2014-03-19 | Structure | Check Prints/Last Chance | Structure | Drawing Clarity | SAFETY(P) | 5 | JEFFERSON | After looking at Roadway Plans on sheets R14 & R44 it shows 15" Pipe will outlet thru RCBC Wing Wall #2. Not sure if this was addressed in culvert plans.
2014-03-18 | Roadway | Check Prints/Last Chance | Permanent Drainage | Omission | MAJOR WIDENING(O) | 4 | HART | Sheet R2H Crushed Aggregate Size No 2- According to Note 31 no tonnage from Underdrain summary. Per drawing on sheet R2D 1 ton per headwall is to be set up.
2014-03-18 | Roadway | Check Prints/Last Chance | Permanent Drainage | Note Clarity | MAJOR WIDENING(O) | 4 | HART | Sheet R2H Crushed Aggregate Size No 2- According to Note 31 no tonnage from Underdrain summary. Per drawing on sheet R2D 1 ton per headwall is to be set up.
2014-03-18 | Roadway | Check Prints/Last Chance | Guardrail/Barrier | Omission | MAJOR WIDENING(O) | 4 | HART | Sheet R2H check quantity for Delineator for Barrier Wall B/Y doesn’t appear any figured for temporary barrier. According to sheet R103 should be 1 delineator foe each barrier wall section.
2014-03-18 | Roadway | Check Prints/Last Chance | Guardrail/Barrier | Drawing Clarity | MAJOR WIDENING(O) | 4 | HART | Sheet R2H check quantity for Delineator for Barrier Wall B/Y doesn’t appear any figured for temporary barrier. According to sheet R103 should be 1 delineator foe each barrier wall section.
2014-03-18 | Roadway | Check Prints/Last Chance | Earthwork | Note Clarity | MAJOR WIDENING(O) | 4 | HART | Sheet R2H Remove bid Item Fill & Cap Sinkhole this is covered by other items per Std Spec section 215
2014-03-18 | Roadway | Check Prints/Last Chance | Guardrail/Barrier | Note Clarity | MAJOR WIDENING(O) | 4 | HART | Sheet R2H 02351 Guardrail Steel W Beam S Face this should be added to bid item shown on Sheet R2J 21802EN G/R Steel W Beam (7Ft Post) note 25 says all posts are 7 foot and Sheet R2C Note 7
2014-03-18 | Roadway | Check Prints/Last Chance | Permanent Drainage | Drawing Clarity | MAJOR WIDENING(O) | 4 | HART | Sheet R35 Shows place 15" Liner for 18" pipe @ Sta 127+50 & 12" Liner for 15" Pipe @ 137+90+/-.
2014-03-18 | Roadway | Check Prints/Last Chance | Guardrail/Barrier | Recommendation | MAJOR WIDENING(O) | 4 | HART | Sheet R45 Recommend replacing existing guardrail on Weldon Loop Rd from tie-in to entrance to helicopter pad.
2014-03-18 | Roadway | Check Prints/Last Chance | Phasing | Note Clarity | MAJOR WIDENING(O) | 4 | HART | Sheet R103 Will notes be added to address removal of Temporary Tie if constructed on 4-15.00?
2014-03-18 | Roadway | Check Prints/Last Chance | MOT | Note Clarity | MAJOR WIDENING(O) | 4 | HART | Sheet R103 Will notes be added to address removal of Temporary Tie if constructed on 4-15.00?
2014-03-18 | Roadway | Check Prints/Last Chance | Phasing | Drawing Clarity | MAJOR WIDENING(O) | 4 | HART | Sheet R103 Will notes be added to address removal of Temporary Tie if constructed on 4-15.00?
2014-03-18 | Roadway | Check Prints/Last Chance | MOT | Drawing Clarity | MAJOR WIDENING(O) | 4 | HART | Sheet R103 Will notes be added to address removal of Temporary Tie if constructed on 4-15.00?
2014-03-18 | Roadway | Check Prints/Last Chance | Erosion Control | Error | MAJOR WIDENING(O) | 4 | HART | Sheet R2I Remove Top Dressing Fertilizer replace with 05964 20-10-10 Fertilizer. Add Bid Items & quantities for 05963 Initial Fertilizer & 05992 Agricultural Limestone to conform with current Supplemental Spec. see Sect. 212.03 & 212.05.
2014-03-18 | Roadway | Check Prints/Last Chance | Pavement | Error | MAJOR WIDENING(O) | 4 | HART | Sheets R2K & R2L Check quantities for CL4 Asph Base 1.00D PG 64-22 Hart Co. I-65 should be 47,689 Tons & Larue Co I-65 should be 26,536 Tons. Total tons 79,179.
2014-03-18 | Roadway | Check Prints/Last Chance | Pavement | Note Clarity | MAJOR WIDENING(O) | 4 | HART | Sheets R2K & R2L Check quantities for CL4 Asph Base 1.00D PG 64-22 Hart Co. I-65 should be 47,689 Tons & Larue Co I-65 should be 26,536 Tons. Total tons 79,179.
2014-03-18 | Roadway | Check Prints/Last Chance | Pavement | Error | MAJOR WIDENING(O) | 4 | HART | Sheets R2K & R2L Check quantities for DGA appears 503 Tons from MOT for KY 224 wasn't added in total for KY 224 should be 3,542 tons Project Total 89,116 tons.
2014-03-18 | Roadway | Check Prints/Last Chance | Pavement | Note Clarity | MAJOR WIDENING(O) | 4 | HART | Sheets R2K & R2L Check quantities for DGA appears 503 Tons from MOT for KY 224 wasn't added in total for KY 224 should be 3,542 tons Project Total 89,116 tons.
2014-03-18 | Roadway | Check Prints/Last Chance | Existing Drainage | Note Clarity | MAJOR WIDENING(O) | 4 | HART | Sheets R2M-R2T have Note 1 attached which states Quantities carried over and included in General Summary following items not shown in Genaral Summary: Remove Junction Box, Remove Curb Box Inlet, Remove Manhole, Cored Hole Drainage Box-4" & 6"
2014-03-18 | Roadway | Final Joint Inspection | Superelevation | Drawing Clarity | MINOR WIDENING(O) | 5 | JEFFERSON | Cross Section Sheets X1-X3: Note cross-slope on each lane for all sections in superelevation & transition, from beginning of project to location of normal crown.
2014-03-18 | Roadway | Final Joint Inspection | Cross Section | Drawing Clarity | MINOR WIDENING(O) | 5 | JEFFERSON | Cross Section Sheets X1-X3: Note cross-slope on each lane for all sections in superelevation & transition, from beginning of project to location of normal crown.
2014-03-18 | Roadway | Final Joint Inspection | Permanent Drainage | Omission | MINOR WIDENING(O) | 5 | JEFFERSON | Pipe Drainage Sheets R61-R66, R68-R70, R72, & R73: Per KYTC Design policy, show limits of flowable fill on Pipe Sections for proposed pipes under existing pavement in accordance w/ Std Specifications.
2014-03-18 | Roadway | Final Joint Inspection | Permanent Drainage | Note Clarity | MINOR WIDENING(O) | 5 | JEFFERSON | Pipe Sheets R61-R73, & Various Profile sheets R6-R18: Elevations listed as FL for CBI's are actually normal GL elev. Per Std Dwg RDB-270, FL elev is at 2" drawdown (throat). Either revise (lower by 0.17') elev's, or add general note/detail to clarify.
2014-03-18 | Roadway | Final Joint Inspection | Permanent Drainage | Error | MINOR WIDENING(O) | 5 | JEFFERSON | Pipe Sheet R67, STA 74+90: Check FL elevations for CBI's # 1038 & 1039. Elevation listed does not appear to be correct for FL or GL.
2014-03-18 | Roadway | Final Joint Inspection | Permanent Drainage | Error | MINOR WIDENING(O) | 5 | JEFFERSON | Pipe Sheet R73, STA 94+96.55: Check FL elevations for both proposed CBI's at this location.
2014-03-18 | Roadway | Final Joint Inspection | Superelevation | Omission | MINOR WIDENING(O) | 5 | JEFFERSON | Cross Section Sheets X1-X3: Note cross-slope on each lane for all sections in superelevation & transition, from beginning of project to location of normal crown.
2014-03-18 | Roadway | Final Joint Inspection | Cross Section | Omission | MINOR WIDENING(O) | 5 | JEFFERSON | Cross Section Sheets X1-X3: Note cross-slope on each lane for all sections in superelevation & transition, from beginning of project to location of normal crown.
2014-03-18 | Roadway | Final Joint Inspection | Erosion Control | Drawing Clarity | MINOR WIDENING(O) | 5 | JEFFERSON | Erosion Control Sheets R49-R58: For each disturbed drainage area, label point discharge location or indicate sheet flow as applicable.
2014-03-18 | Roadway | Final Joint Inspection | Environmental | Drawing Clarity | MINOR WIDENING(O) | 5 | JEFFERSON | Erosion Control Sheets R49-R58: For each disturbed drainage area, label point discharge location or indicate sheet flow as applicable.
2014-03-18 | Roadway | Final Joint Inspection | Survey/Control | Error | MINOR WIDENING(O) | 5 | JEFFERSON | Coordinate Control Sheet R59, ROW MONUMENT POINTS table: On 2nd pt listed (STA 55+46.55), check EAST (X) coordinate & revise if necessary.
2014-03-18 | Roadway | Final Joint Inspection | ROW/Fence | Error | MINOR WIDENING(O) | 5 | JEFFERSON | Coordinate Control Sheet R59, ROW MONUMENT POINTS table: On 2nd pt listed (STA 55+46.55), check EAST (X) coordinate & revise if necessary.
2014-03-18 | Roadway | Final Joint Inspection | Survey/Control | Error | MINOR WIDENING(O) | 5 | JEFFERSON | Coordinate Control Sheet R59, ROW MONUMENT POINTS table: On 4th pt listed (STA 57+38.35), correct the typographical error in EAST (X) coordinate. On 6th pt (STA 61+00.08), correct typographical error in NORTH (Y) coordinate.
2014-03-18 | Roadway | Final Joint Inspection | ROW/Fence | Error | MINOR WIDENING(O) | 5 | JEFFERSON | Coordinate Control Sheet R59, ROW MONUMENT POINTS table: On 4th pt listed (STA 57+38.35), correct the typographical error in EAST (X) coordinate. On 6th pt (STA 61+00.08), correct typographical error in NORTH (Y) coordinate.
2014-03-18 | Roadway | Final Joint Inspection | Permanent Drainage | Omission | MINOR WIDENING(O) | 5 | JEFFERSON | Plan Sheet R19: Include inlet/outlet elevations of existing 18" cross-drains @ ~STAS 99+45 & 100+50. Check lgth at inlet ends of both & extend pipe(s) if needed. Review type/condition of exist hdwls, & replace w/ appropriate safety I/O boxes if necessary.
2014-03-18 | Roadway | Final Joint Inspection | Existing Drainage | Omission | MINOR WIDENING(O) | 5 | JEFFERSON | Plan Sheet R19: Include inlet/outlet elevations of existing 18" cross-drains @ ~STAS 99+45 & 100+50. Check lgth at inlet ends of both & extend pipe(s) if needed. Review type/condition of exist hdwls, & replace w/ appropriate safety I/O boxes if necessary.
2014-03-18 | Roadway | Final Joint Inspection | Permanent Drainage | Drawing Clarity | MINOR WIDENING(O) | 5 | JEFFERSON | Plan Sheet R19: Include inlet/outlet elevations of existing 18" cross-drains @ ~STAS 99+45 & 100+50. Check lgth at inlet ends of both & extend pipe(s) if needed. Review type/condition of exist hdwls, & replace w/ appropriate safety I/O boxes if necessary.
2014-03-18 | Roadway | Final Joint Inspection | Existing Drainage | Drawing Clarity | MINOR WIDENING(O) | 5 | JEFFERSON | Plan Sheet R19: Include inlet/outlet elevations of existing 18" cross-drains @ ~STAS 99+45 & 100+50. Check lgth at inlet ends of both & extend pipe(s) if needed. Review type/condition of exist hdwls, & replace w/ appropriate safety I/O boxes if necessary.
2014-03-18 | Roadway | Final Joint Inspection | Phasing | Note Clarity | MINOR WIDENING(O) | 5 | JEFFERSON | Traffic Control Plan Sheet R48, PHASING notes: In 2nd paragraph, clarify time limit for road closure @ structure site (7 days or 15 days?). Also define days as either WORKING days or CALENDAR days.
2014-03-18 | Roadway | Final Joint Inspection | MOT | Note Clarity | MINOR WIDENING(O) | 5 | JEFFERSON | Traffic Control Plan Sheet R48, PHASING notes: In 2nd paragraph, clarify time limit for road closure @ structure site (7 days or 15 days?). Also define days as either WORKING days or CALENDAR days.
2014-03-18 | Roadway | Final Joint Inspection | Existing Drainage | Omission | MINOR WIDENING(O) | 5 | JEFFERSON | Plan Sheets R11 & R15: Note/label required treatment (i.e. remove, plug, safeload) of each existing M/L cross-drain. If safeloading, add bid item (2690) & quantity to General Summary (R2B).
2014-03-18 | Roadway | Final Joint Inspection | Existing Drainage | Drawing Clarity | MINOR WIDENING(O) | 5 | JEFFERSON | Plan Sheets R11 & R15: Note/label required treatment (i.e. remove, plug, safeload) of each existing M/L cross-drain. If safeloading, add bid item (2690) & quantity to General Summary (R2B).
2014-03-18 | Roadway | Final Joint Inspection | Permanent Drainage | Error | MINOR WIDENING(O) | 5 | JEFFERSON | Plan/Profile Sheets R17 & R18, & Pipe Sheet R73: Change size of proposed storm sewer pipe RT STAS 94+97 - 96+00 (90 LF - DBI Ty 12 to CBI) from 12" to 15". In accordance w/ KYTC Drainage manual, minimum size storm sewer pipe with lgth >25' is 15-inch.
2014-03-18 | Roadway | Final Joint Inspection | Vertical Alignment | Error | MINOR WIDENING(O) | 5 | JEFFERSON | Profile Sheet R18: Check elevation of PI STA 97+10 & revise if needed. Appears to be small error based on vertical tang slopes & profile grades. (calc elev ~ 508.15)
2014-03-18 | Roadway | Final Joint Inspection | Horizontal Alignment | Recommendation | MINOR WIDENING(O) | 5 | JEFFERSON | Plan Sheet R19: At NE radius of Buechel Bypass intersection, recommend either: transition/taper of existing shoulder to 2' width at tie w/ proposed gutter; or shifting curb/gutter (& radius pt) so that G/L aligns w/ exist outside edge of paved shldr.
2014-03-18 | Roadway | Final Joint Inspection | Pavement | Recommendation | MINOR WIDENING(O) | 5 | JEFFERSON | Plan Sheet R19: At NE radius of Buechel Bypass intersection, recommend either: transition/taper of existing shoulder to 2' width at tie w/ proposed gutter; or shifting curb/gutter (& radius pt) so that G/L aligns w/ exist outside edge of paved shldr.
2014-03-18 | Roadway | Final Joint Inspection | Coordination | Note Clarity | MINOR WIDENING(O) | 5 | JEFFERSON | GENERAL NOTES sheet R2E: Note for PAVEMENT MARKERS TYPE V appears to be for a different project. Delete note if not applicable to this project.
2014-03-18 | Roadway | Final Joint Inspection | Pavement Markings | Note Clarity | MINOR WIDENING(O) | 5 | JEFFERSON | GENERAL NOTES sheet R2E: Note for PAVEMENT MARKERS TYPE V appears to be for a different project. Delete note if not applicable to this project.
2014-03-18 | Roadway | Final Joint Inspection | Coordination | Note Clarity | MINOR WIDENING(O) | 5 | JEFFERSON | GENERAL NOTES sheet R2E: Replace any references to "2008" Standard Specifications with "2012" or "CURRENT".
2014-03-18 | Roadway | Final Joint Inspection | Coordination | Error | MINOR WIDENING(O) | 5 | JEFFERSON | GENERAL NOTES sheet R2E: Delete reference to Special Notes 10W Waterblasting Striping Removal & 10Z Excavation & Embankment; these notes are no longer used.
2014-03-18 | Roadway | Final Joint Inspection | Permanent Drainage | Error | MINOR WIDENING(O) | 5 | JEFFERSON | Plan/Profile Sheets R5 & R6, & Pipe Sheets R61-R62: Pipe STAS 56+30, 58+60, & 59+60, change sizes of proposed SS pipes crossing M/L from 15" to 18". Per KYTC drainage manual, min size of SS pipe under traffic w/ flow from 2 or more inlets is 18".
2014-03-18 | Roadway | Final Joint Inspection | ROW/Fence | Recommendation | MINOR WIDENING(O) | 5 | JEFFERSON | Plan Sheet R11 & General Summary (R2B), REMOVE & REPLACE FENCE: This item is setup for fence LT STAS 79+24 - 79+67 on Parcel Nos. 37 & 40. Recommend this work to be deleted & instead compensate property owners through the ROW acquisition process.
2014-03-18 | Roadway | Final Joint Inspection | ROW/Fence | Recommendation | MINOR WIDENING(O) | 5 | JEFFERSON | GENERAL SUMMARY (R2B) & ROW MONUMENT POINT tables (R59 & R60): If proposed ROW will be property of Louisville Metro government, recommend changing ROW MONUMENTS from TYPE 1 to TYPE 3 (Item code 24540).
2014-03-18 | Roadway | Final Joint Inspection | Permanent Drainage | Error | MINOR WIDENING(O) | 5 | JEFFERSON | PIPE DRAINAGE SUMMARY (R2C), & Pipe sheets R61-R74: Replace headwall bid items of concrete & steel reinf with PIPE CULVERT HEADWALL-XX IN for each size with unit of EACH, to be consistent w/ 2012 Std Specifications (section 610.04.05) & current policy.
2014-03-18 | Roadway | Final Joint Inspection | Pavement | Error | MINOR WIDENING(O) | 5 | JEFFERSON | PAVING AREAS & SUMMARY (R2D): Change proposed asph surface mixture from item 339 CL 3 ASPH SURF 0.38D to 388 CL3 ASPH SURF 0.38B, as shown on typical sections and specified in latest pavement design submittal. (>5000 ADT warrants type B aggr designation)
2014-03-18 | Roadway | Final Joint Inspection | Pavement | Error | MINOR WIDENING(O) | 5 | JEFFERSON | PAVING AREAS & SUMMARY (R2D): Add LS item of 2676 MOBILIZATION FOR MILL & TEXT, which is required when milling (2677) is included in contract.
2014-03-18 | Roadway | Final Joint Inspection | MOT | Omission | MINOR WIDENING(O) | 5 | JEFFERSON | PAVING SUMMARY (R2D): Include quantity of stone for MOT purposes (temp wedging, maintain entrances, etc.). Add note indicating estimated amount included for MOT.
2014-03-18 | Roadway | Final Joint Inspection | Pavement | Omission | MINOR WIDENING(O) | 5 | JEFFERSON | PAVING SUMMARY (R2D): Include quantity of stone for MOT purposes (temp wedging, maintain entrances, etc.). Add note indicating estimated amount included for MOT.
2014-03-18 | Roadway | Final Joint Inspection | MOT | Note Clarity | MINOR WIDENING(O) | 5 | JEFFERSON | GENERAL SUMMARY (R2B): Revise description for item code 2775 from FLASHING ARROW to standard description of ARROW PANEL.
2014-03-18 | Roadway | Final Joint Inspection | Erosion Control | Omission | MINOR WIDENING(O) | 5 | JEFFERSON | GENERAL SUMMARY (R2B): To conform with current Supplemental Specifications (see Sections 212.03 & 212.05), replace item 5966 TOPDRESSING FERTILIZER with 5964 20-10-10 FERTILIZER; and add items 5963 INITIAL FERTILIZER & 5992 AGRICULTURAL LIMESTONE.
2014-03-18 | Roadway | Final Joint Inspection | Structure | Error | MINOR WIDENING(O) | 5 | JEFFERSON | GENERAL SUMMARY (R2B), 3-SIDED CULVERT: Use item code 21804EN; change units from LS to LF. (See 2012 Standard Specifications Section 615, and General Note #3 on Culvert Situation sheet R75.)
2014-03-18 | Roadway | Final Joint Inspection | Earthwork | Omission | MINOR WIDENING(O) | 5 | JEFFERSON | GENERAL SUMMARY (R2B): Add LS bid item 8003 FOUNDATION PREPARATION as needed for installation of 3-sided culvert. See General Note #3 on Culvert Situation sheet R75.
2014-03-18 | Roadway | Final Joint Inspection | Structure | Omission | MINOR WIDENING(O) | 5 | JEFFERSON | GENERAL SUMMARY (R2B): Add LS bid item 8003 FOUNDATION PREPARATION as needed for installation of 3-sided culvert. See General Note #3 on Culvert Situation sheet R75.
2014-03-18 | Roadway | Final Joint Inspection | Structure | Omission | MINOR WIDENING(O) | 5 | JEFFERSON | GENERAL SUMMARY (R2B) & Culvert Sheet R75: Current Std Specifications (section 615.15.05) for 3-sided culverts defines limits of Critical Backfill and specifies use/payment of STRUCTURAL GRANULAR BACKFILL (item code 2231). Add item & quantity per spec.
2014-03-18 | Roadway | Final Joint Inspection | Pavement | Omission | MINOR WIDENING(O) | 5 | JEFFERSON | Typical Section Sheet R2: Add LONGITUDINAL EDGE KEY detail for widening sections (Detail B) to key-in top course of asphalt base (min of 18" width) into existing pavement. Require sawcut of exist pave edge (make incidental to longitudinal edge key).
2014-03-18 | Roadway | Final Joint Inspection | Pavement | Omission | MINOR WIDENING(O) | 5 | JEFFERSON | GENERAL SUMMARY (R2B): Add bid item of 21289ED LONGITUDINAL EDGE KEY.
2014-03-18 | Roadway | Final Joint Inspection | Guardrail/Barrier | Omission | MINOR WIDENING(O) | 5 | JEFFERSON | GENERAL SUMMARY (R2B): Add bid item of 2014 BARRICADE-TYPE III.
2014-03-18 | Roadway | Final Joint Inspection | MOT | Omission | MINOR WIDENING(O) | 5 | JEFFERSON | GENERAL SUMMARY (R2B): Add bid item of 2014 BARRICADE-TYPE III.
2014-03-18 | Roadway | Final Joint Inspection | MOT | Omission | MINOR WIDENING(O) | 5 | JEFFERSON | GENERAL SUMMARY (R2B): Add bid item 2562 TEMPORARY SIGNS with quantity for all MOT/construction signs.
2014-03-18 | Roadway | Final Joint Inspection | Earthwork | Omission | MINOR WIDENING(O) | 5 | JEFFERSON | GENERAL SUMMARY (R2B): Add LS bid item 2731 REMOVE STRUCTURE for removal of existing Dbl RCBC @ STA 90+50. Include removal note on plan sheet R15.
2014-03-12 | Roadway | Check Prints/Last Chance | Pavement | Note Clarity | MAJOR WIDENING(O) | 4 | HART | Sheet R2F Bid Item 02091 Remove Pavement None shown on plan sheets. Not sure of intent may need note added if needed to clarify.
2014-03-12 | Roadway | Check Prints/Last Chance | Pavement | Drawing Clarity | MAJOR WIDENING(O) | 4 | HART | Sheet R2F Bid Item 02091 Remove Pavement None shown on plan sheets. Not sure of intent may need note added if needed to clarify.
2014-03-12 | Roadway | Check Prints/Last Chance | Guardrail/Barrier | Note Clarity | MAJOR WIDENING(O) | 4 | HART | Sheet R2F Bid Item 02003 Relocate Temp Median Barrier- Does this include moving what is existing on project? May need note clarifying.
2014-03-12 | Roadway | Check Prints/Last Chance | Guardrail/Barrier | Drawing Clarity | MAJOR WIDENING(O) | 4 | HART | Sheet R2F Bid Item 02003 Relocate Temp Median Barrier- Does this include moving what is existing on project? May need note clarifying.
2014-03-12 | Roadway | Check Prints/Last Chance | MOT | Note Clarity | MAJOR WIDENING(O) | 4 | HART | Recommend combining all duplicate Bid Items shown add a column Titled For Temp Tie-In (If Needed) to help clarify bid items.
2014-03-12 | Roadway | Check Prints/Last Chance | MOT | Drawing Clarity | MAJOR WIDENING(O) | 4 | HART | Recommend combining all duplicate Bid Items shown add a column Titled For Temp Tie-In (If Needed) to help clarify bid items.
2014-03-12 | Roadway | Check Prints/Last Chance | Pavement | Drawing Clarity | MAJOR WIDENING(O) | 4 | HART | Sheet R97 Show material needed to construct Emergency Vehicle Turnaround
2014-03-12 | Roadway | Check Prints/Last Chance | Erosion Control | Drawing Clarity | MAJOR WIDENING(O) | 4 | HART | Sheet R2H Bid Items 23864EC Channel Lining Class III Modified & 20911ED High Slump 3000 PSI Grout- What makes Class III Modified if it is grout why pay for both?
2014-03-12 | Roadway | Check Prints/Last Chance | Erosion Control | Note Clarity | MAJOR WIDENING(O) | 4 | HART | Sheet R2H Bid Item 23545EC Clean Enhanced Silt Trap- Where at? need note to claify.
2014-03-12 | Roadway | Check Prints/Last Chance | Erosion Control | Drawing Clarity | MAJOR WIDENING(O) | 4 | HART | Sheet R2H Bid Item 23545EC Clean Enhanced Silt Trap- Where at? need note to claify.
2014-03-12 | Roadway | Check Prints/Last Chance | Pavement Markings | Note Clarity | MAJOR WIDENING(O) | 4 | HART | Sheet R2H Bid Items 06417 Flexible Delineator Post-W & 06418 Flexible Delineator Post-Y these are shown on Traffic Plans also.
2014-03-12 | Roadway | Check Prints/Last Chance | Pavement | Error | MAJOR WIDENING(O) | 4 | HART | Sheet R2J Check Quantity for CL 3 Asph Base 1.00D PG 64-22 appears that 13,396 Tons not figured into I-65 quantities.
2014-03-12 | Roadway | Check Prints/Last Chance | Pavement | Note Clarity | MAJOR WIDENING(O) | 4 | HART | Sheet R97 Show material needed to construct Emergency Vehicle Turnaround
2014-03-12 | Roadway | Check Prints/Last Chance | MOT | Recommendation | MAJOR WIDENING(O) | 4 | HART | Recommend combining all duplicate Bid Items shown add a column Titled For Temp Tie-In (If Needed) to help clarify bid items.
2014-03-12 | Roadway | Check Prints/Last Chance | MOT | Error | MAJOR WIDENING(O) | 4 | HART | Sheet R2G Change Bid Item 02562 Signs to Temporary Signs to match Std. Spec
2014-03-12 | Roadway | Check Prints/Last Chance | MOT | Note Clarity | MAJOR WIDENING(O) | 4 | HART | Sheet R2G Change Bid Item 02562 Signs to Temporary Signs to match Std. Spec
2014-03-12 | Roadway | Check Prints/Last Chance | MOT | Error | MAJOR WIDENING(O) | 4 | HART | Sheet R2G Remove Bid Item 02651 Diversion only used for temporary roadway or alignment in or next tgo right of way not for off site detour.
2014-03-12 | Roadway | Check Prints/Last Chance | Guardrail/Barrier | Note Clarity | MAJOR WIDENING(O) | 4 | HART | Sheet R2G Bid Item 03171 Concrete Barrier Wall Ty 9T the 6,500 LF set up for tie-ins. Will this become property of contractor if so attach note 5
2014-03-12 | Roadway | Check Prints/Last Chance | Erosion Control | Note Clarity | MAJOR WIDENING(O) | 4 | HART | Sheet R2H Bid Items 23864EC Channel Lining Class III Modified & 20911ED High Slump 3000 PSI Grout- What makes Class III Modified if it is grout why pay for both?
2014-03-10 | Roadway | Final Joint Inspection | Pavement | Drawing Clarity | I-CHANGE RECONST(O) | 7 | FAYETTE | Sheet R2 & R2A Detail A for Overlay section Asphalt shown between lip curbs doesn't match Paving areas on sheet R2G.
2014-03-10 | Roadway | Final Joint Inspection | Pavement | Note Clarity | I-CHANGE RECONST(O) | 7 | FAYETTE | Sheet R2A Which Mountable Median is being used in overlay section? Typical & Detail A don't match either Type 2A or Type 3A
2014-03-10 | Roadway | Final Joint Inspection | Pavement | Drawing Clarity | I-CHANGE RECONST(O) | 7 | FAYETTE | Sheet R2A Which Mountable Median is being used in overlay section? Typical & Detail A don't match either Type 2A or Type 3A
2014-03-10 | Roadway | Final Joint Inspection | Earthwork | Note Clarity | I-CHANGE RECONST(O) | 7 | FAYETTE | Sheet R2E Clearing & Grubbing notes on Sheet R2J states no payment for Clearing & Grubbing. Recommend removing whichever one applies.
2014-03-10 | Roadway | Final Joint Inspection | Erosion Control | Note Clarity | I-CHANGE RECONST(O) | 7 | FAYETTE | Sheet R2E Remove bid item KPDES Permit & Temp Erosion Control. Bidding Temporary Erosion control measure separate.
2014-03-10 | Roadway | Final Joint Inspection | Erosion Control | Drawing Clarity | I-CHANGE RECONST(O) | 7 | FAYETTE | Sheet R2E Remove bid item KPDES Permit & Temp Erosion Control. Bidding Temporary Erosion control measure separate.
2014-03-10 | Roadway | Final Joint Inspection | Permanent Signs | Drawing Clarity | I-CHANGE RECONST(O) | 7 | FAYETTE | Sheet T3 is Trimarc Correct contact?
2014-03-10 | Roadway | Final Joint Inspection | Permanent Signs | Recommendation | I-CHANGE RECONST(O) | 7 | FAYETTE | Sheet T20 check sign @ Sta 60+63 to see if needs to be moved.
2014-03-10 | Roadway | Final Joint Inspection | Earthwork | Omission | I-CHANGE RECONST(O) | 7 | FAYETTE | Sheet R136 Notes 9 & 11 Ensure quantities are set up to cover these items.
2014-03-10 | Roadway | Final Joint Inspection | Geotechnical | Omission | I-CHANGE RECONST(O) | 7 | FAYETTE | Sheet R136 Notes 9 & 11 Ensure quantities are set up to cover these items.
2014-03-10 | Roadway | Final Joint Inspection | Earthwork | Note Clarity | I-CHANGE RECONST(O) | 7 | FAYETTE | Sheet R136 Notes 9 & 11 Ensure quantities are set up to cover these items.
2014-03-10 | Roadway | Final Joint Inspection | Geotechnical | Note Clarity | I-CHANGE RECONST(O) | 7 | FAYETTE | Sheet R136 Notes 9 & 11 Ensure quantities are set up to cover these items.
2014-03-10 | Roadway | Final Joint Inspection | Permanent Drainage | Drawing Clarity | I-CHANGE RECONST(O) | 7 | FAYETTE | Sheet R154 Sta 32+87.06 & Sheet R156 Sta 48+71.11 show flowable fill limits.
2014-03-10 | Roadway | Final Joint Inspection | Permanent Signs | Note Clarity | I-CHANGE RECONST(O) | 7 | FAYETTE | Sheet T3 is Trimarc Correct contact?
2014-03-10 | Roadway | Final Joint Inspection | Phasing | Note Clarity | I-CHANGE RECONST(O) | 7 | FAYETTE | Sheet R83 MOT plan for traffic on US 60 while building new bridge- shoulder closure, rolling roadblocks to set beams etc.
2014-03-10 | Roadway | Final Joint Inspection | MOT | Note Clarity | I-CHANGE RECONST(O) | 7 | FAYETTE | Sheet R83 MOT plan for traffic on US 60 while building new bridge- shoulder closure, rolling roadblocks to set beams etc.
2014-03-10 | Roadway | Final Joint Inspection | Phasing | Drawing Clarity | I-CHANGE RECONST(O) | 7 | FAYETTE | Sheet R83 MOT plan for traffic on US 60 while building new bridge- shoulder closure, rolling roadblocks to set beams etc.
2014-03-10 | Roadway | Final Joint Inspection | MOT | Drawing Clarity | I-CHANGE RECONST(O) | 7 | FAYETTE | Sheet R83 MOT plan for traffic on US 60 while building new bridge- shoulder closure, rolling roadblocks to set beams etc.
2014-03-10 | Roadway | Final Joint Inspection | Phasing | Recommendation | I-CHANGE RECONST(O) | 7 | FAYETTE | Sheet R83 MOT plan for traffic on US 60 while building new bridge- shoulder closure, rolling roadblocks to set beams etc.
2014-03-10 | Roadway | Final Joint Inspection | MOT | Recommendation | I-CHANGE RECONST(O) | 7 | FAYETTE | Sheet R83 MOT plan for traffic on US 60 while building new bridge- shoulder closure, rolling roadblocks to set beams etc.
2014-03-10 | Roadway | Final Joint Inspection | MOT | Note Clarity | I-CHANGE RECONST(O) | 7 | FAYETTE | Sheet R79 In Phase 4 & Phase 2 & 5 shouldn't line to left of driving lane be Temp. Yellow instead of white?
2014-03-10 | Roadway | Final Joint Inspection | Part-Width | Note Clarity | I-CHANGE RECONST(O) | 7 | FAYETTE | Sheet R79 In Phase 4 & Phase 2 & 5 shouldn't line to left of driving lane be Temp. Yellow instead of white?
2014-03-10 | Roadway | Final Joint Inspection | Phasing | Drawing Clarity | I-CHANGE RECONST(O) | 7 | FAYETTE | Sheet R79 In Phase 4 & Phase 2 & 5 shouldn't line to left of driving lane be Temp. Yellow instead of white?
2014-03-10 | Roadway | Final Joint Inspection | Pavement Markings | Drawing Clarity | I-CHANGE RECONST(O) | 7 | FAYETTE | Sheet R79 In Phase 4 & Phase 2 & 5 shouldn't line to left of driving lane be Temp. Yellow instead of white?
2014-03-10 | Roadway | Final Joint Inspection | MOT | Drawing Clarity | I-CHANGE RECONST(O) | 7 | FAYETTE | Sheet R79 In Phase 4 & Phase 2 & 5 shouldn't line to left of driving lane be Temp. Yellow instead of white?
2014-03-10 | Roadway | Final Joint Inspection | Part-Width | Drawing Clarity | I-CHANGE RECONST(O) | 7 | FAYETTE | Sheet R79 In Phase 4 & Phase 2 & 5 shouldn't line to left of driving lane be Temp. Yellow instead of white?
2014-03-10 | Roadway | Final Joint Inspection | Guardrail/Barrier | Drawing Clarity | I-CHANGE RECONST(O) | 7 | FAYETTE | Sheet R28 Appears placing new guardrail on KY 4 NB not shown anywhere.
2014-03-10 | Roadway | Final Joint Inspection | Guardrail/Barrier | Drawing Clarity | I-CHANGE RECONST(O) | 7 | FAYETTE | Sheet R28 Remove Guardrail RT 4+45.2-8+63.2 & RT 5+13.5-8+54.11 add note Existing Ramp.
2014-03-10 | Roadway | Final Joint Inspection | Pavement | Note Clarity | I-CHANGE RECONST(O) | 7 | FAYETTE | Sheet R78 Show saw cut as incidental to milling.
2014-03-10 | Roadway | Final Joint Inspection | Pavement | Drawing Clarity | I-CHANGE RECONST(O) | 7 | FAYETTE | Sheet R78 Show saw cut as incidental to milling.
2014-03-10 | Roadway | Final Joint Inspection | Phasing | Note Clarity | I-CHANGE RECONST(O) | 7 | FAYETTE | Sheet R79 In Phase 4 & Phase 2 & 5 shouldn't line to left of driving lane be Temp. Yellow instead of white?
2014-03-10 | Roadway | Final Joint Inspection | Pavement Markings | Note Clarity | I-CHANGE RECONST(O) | 7 | FAYETTE | Sheet R79 In Phase 4 & Phase 2 & 5 shouldn't line to left of driving lane be Temp. Yellow instead of white?
2014-03-10 | Roadway | Final Joint Inspection | Permanent Drainage | Drawing Clarity | I-CHANGE RECONST(O) | 7 | FAYETTE | Sheet R28 Ditch shown LT 7+00-RT 11+75 appears to go through headwall is this temporary ditch? If temporary show details.
2014-03-10 | Roadway | Final Joint Inspection | Temporary Drainage | Recommendation | I-CHANGE RECONST(O) | 7 | FAYETTE | Sheet R28 Ditch shown LT 7+00-RT 11+75 appears to go through headwall is this temporary ditch? If temporary show details.
2014-03-10 | Roadway | Final Joint Inspection | Permanent Drainage | Recommendation | I-CHANGE RECONST(O) | 7 | FAYETTE | Sheet R28 Ditch shown LT 7+00-RT 11+75 appears to go through headwall is this temporary ditch? If temporary show details.
2014-03-10 | Roadway | Final Joint Inspection | Permanent Drainage | Drawing Clarity | I-CHANGE RECONST(O) | 7 | FAYETTE | Sheet R28 Ditches between Ramp G & US 60 is this water going to existing 42" pipe?
2014-03-10 | Roadway | Final Joint Inspection | Existing Drainage | Drawing Clarity | I-CHANGE RECONST(O) | 7 | FAYETTE | Sheet R28 Ditches between Ramp G & US 60 is this water going to existing 42" pipe?
2014-03-10 | Roadway | Final Joint Inspection | Guardrail/Barrier | Omission | I-CHANGE RECONST(O) | 7 | FAYETTE | Sheet R28 Appears placing new guardrail on KY 4 NB not shown anywhere.
2014-03-10 | Roadway | Final Joint Inspection | Pavement | Drawing Clarity | I-CHANGE RECONST(O) | 7 | FAYETTE | Sheet R20 Show taper length where transition from 15' to 12.5' near station 20+60
2014-03-10 | Roadway | Final Joint Inspection | Structure | Omission | I-CHANGE RECONST(O) | 7 | FAYETTE | Sheet R28 Add Island Header curb @ end of new bridge per Std. Drawing.
2014-03-10 | Roadway | Final Joint Inspection | Structure | Drawing Clarity | I-CHANGE RECONST(O) | 7 | FAYETTE | Sheet R28 Add Island Header curb @ end of new bridge per Std. Drawing.
2014-03-10 | Roadway | Final Joint Inspection | Guardrail/Barrier | Error | I-CHANGE RECONST(O) | 7 | FAYETTE | Recommend checking all guardrail lengths to account for ET lengths, e.g. sheet 28 LT 14+17-15+00 Guardrail length should be 55'
2014-03-10 | Roadway | Final Joint Inspection | Guardrail/Barrier | Drawing Clarity | I-CHANGE RECONST(O) | 7 | FAYETTE | Recommend checking all guardrail lengths to account for ET lengths, e.g. sheet 28 LT 14+17-15+00 Guardrail length should be 55'
2014-03-10 | Roadway | Final Joint Inspection | Temporary Drainage | Drawing Clarity | I-CHANGE RECONST(O) | 7 | FAYETTE | Sheet R28 Ditch shown LT 7+00-RT 11+75 appears to go through headwall is this temporary ditch? If temporary show details.
2014-03-10 | Roadway | Final Joint Inspection | Permanent Drainage | Drawing Clarity | I-CHANGE RECONST(O) | 7 | FAYETTE | Sheet R16 LT-RT Sta 108+75 shows 35' 3" Non Perf Pipe shouldn't this be 4" Perforated Pipe?
2014-03-10 | Roadway | Final Joint Inspection | Guardrail/Barrier | Omission | I-CHANGE RECONST(O) | 7 | FAYETTE | Sheet R16 Setup guardrail to protect new sign support @ Sta 100+14(See T24) Will need crash cushions in median also. Also remove crash cushions @ Sta 101+15 in median.
2014-03-10 | Roadway | Final Joint Inspection | Permanent Signs | Omission | I-CHANGE RECONST(O) | 7 | FAYETTE | Sheet R16 Setup guardrail to protect new sign support @ Sta 100+14(See T24) Will need crash cushions in median also. Also remove crash cushions @ Sta 101+15 in median.
2014-03-10 | Roadway | Final Joint Inspection | Permanent Drainage | Drawing Clarity | I-CHANGE RECONST(O) | 7 | FAYETTE | Sheet R18 LT-RT 112+15 & LT-RT 115+05 shows 35' 4" Non-Perf Pipe shouldn't this be 4" Perforated Pipe?
2014-03-10 | Roadway | Final Joint Inspection | Guardrail/Barrier | Drawing Clarity | I-CHANGE RECONST(O) | 7 | FAYETTE | Sheet R20 May need to look at adding adjusting existing guardrail when tying new guardrail to existing @ Sta 0+00.
2014-03-10 | Roadway | Final Joint Inspection | Guardrail/Barrier | Recommendation | I-CHANGE RECONST(O) | 7 | FAYETTE | Sheet R20 May need to look at adding adjusting existing guardrail when tying new guardrail to existing @ Sta 0+00.
2014-03-10 | Roadway | Final Joint Inspection | Permanent Drainage | Error | I-CHANGE RECONST(O) | 7 | FAYETTE | Sheet R9 LT-RT 13+69 shows 35' 4" Non-Perf Pipe shouldn't this be 4" Perforated Pipe?
2014-03-10 | Roadway | Final Joint Inspection | Permanent Drainage | Drawing Clarity | I-CHANGE RECONST(O) | 7 | FAYETTE | Sheet R9 LT-RT 13+69 shows 35' 4" Non-Perf Pipe shouldn't this be 4" Perforated Pipe?
2014-03-10 | Roadway | Final Joint Inspection | Existing Drainage | Drawing Clarity | I-CHANGE RECONST(O) | 7 | FAYETTE | Sheet R9 Existing pipe LT 14+00 is this remaining? If so show do not disturb. If not need plan safeload or remove.
2014-03-10 | Roadway | Final Joint Inspection | Guardrail/Barrier | Drawing Clarity | I-CHANGE RECONST(O) | 7 | FAYETTE | Sheet R9 check quantity for retaining wall. Add Structure excavation-Unclassified
2014-03-10 | Roadway | Final Joint Inspection | Guardrail/Barrier | Note Clarity | I-CHANGE RECONST(O) | 7 | FAYETTE | Sheet R9 Retaining Wall add note " Concrete Texturing with Form Liners shall be required". A Special Note will be required in proposal showing type of liner.
2014-03-10 | Roadway | Final Joint Inspection | Guardrail/Barrier | Recommendation | I-CHANGE RECONST(O) | 7 | FAYETTE | Sheet R14 May need to look at adding adjusting existing guardrail when tying new guardrail to existing @ Sta 0+00.
2014-03-10 | Roadway | Final Joint Inspection | Existing Drainage | Drawing Clarity | I-CHANGE RECONST(O) | 7 | FAYETTE | Sheet R5 & others pipe shown going under exist Ramp F RT 42+00-RT43+00 is this new? No mention on any plan sheet.
2014-03-10 | Roadway | Final Joint Inspection | Permanent Signs | Drawing Clarity | I-CHANGE RECONST(O) | 7 | FAYETTE | Sheet R7 Sta 60+63 will this sign stay? Signing plans seem to show this staying. Looks like it needs to be relocated due to detour 1.
2014-03-10 | Roadway | Final Joint Inspection | Permanent Signs | Note Clarity | I-CHANGE RECONST(O) | 7 | FAYETTE | Sheet R7 Existing sign @ Sta 60+63 if sign isn't relocated in median show do not disturb on crash cushion.
2014-03-10 | Roadway | Final Joint Inspection | Permanent Signs | Drawing Clarity | I-CHANGE RECONST(O) | 7 | FAYETTE | Sheet R7 Existing sign @ Sta 60+63 if sign isn't relocated in median show do not disturb on crash cushion.
2014-03-10 | Roadway | Final Joint Inspection | Guardrail/Barrier | Omission | I-CHANGE RECONST(O) | 7 | FAYETTE | Sheet R7 Existing sign LT Sta 60+63 guardrail has to be removed add quantity, Will need quantity to replace.
2014-03-10 | Roadway | Final Joint Inspection | Guardrail/Barrier | Drawing Clarity | I-CHANGE RECONST(O) | 7 | FAYETTE | Sheet R7 Existing sign LT Sta 60+63 guardrail has to be removed add quantity, Will need quantity to replace.
2014-03-10 | Roadway | Final Joint Inspection | Existing Drainage | Drawing Clarity | I-CHANGE RECONST(O) | 7 | FAYETTE | Sheet R4 show existing pipe @ 32+75+/-
2014-03-10 | Roadway | Final Joint Inspection | Pavement | Drawing Clarity | I-CHANGE RECONST(O) | 7 | FAYETTE | Sheet R5 Entrance LT 45+25 will this need to constructed as Right In/Right Out?
2014-03-10 | Roadway | Final Joint Inspection | Existing Drainage | Drawing Clarity | I-CHANGE RECONST(O) | 7 | FAYETTE | Sheet R5 Existing 15" & 18"pipe RT 42+25+/- and running under existing ramp plan remove, safeload or do not disturb?
2014-03-10 | Roadway | Final Joint Inspection | Guardrail/Barrier | Recommendation | I-CHANGE RECONST(O) | 7 | FAYETTE | Sheet R5 Recommend looking to see if possible to shorten guardrail length LT 40+00-42+5
2014-03-10 | Roadway | Final Joint Inspection | Temporary Drainage | Drawing Clarity | I-CHANGE RECONST(O) | 7 | FAYETTE | Sheet R5 & others pipe shown going under exist Ramp F RT 42+00-RT43+00 is this new? No mention on any plan sheet.
2014-03-10 | Roadway | Final Joint Inspection | Permanent Drainage | Drawing Clarity | I-CHANGE RECONST(O) | 7 | FAYETTE | Sheet R5 & others pipe shown going under exist Ramp F RT 42+00-RT43+00 is this new? No mention on any plan sheet.
2014-03-10 | Roadway | Final Joint Inspection | Existing Drainage | Recommendation | I-CHANGE RECONST(O) | 7 | FAYETTE | Recommend showing Do Not Disturb on existing pipes to be left in place.
2014-03-10 | Roadway | Final Joint Inspection | Existing Drainage | Drawing Clarity | I-CHANGE RECONST(O) | 7 | FAYETTE | Sheet R3 Existing pipe LT 32+75 is this remaining? If so show do not disturb. If not need plan safeload or remove.
2014-03-10 | Roadway | Final Joint Inspection | Pavement | Note Clarity | I-CHANGE RECONST(O) | 7 | FAYETTE | Sheet R3 need detail for pavement replacement after laying pipe LT 32+87.06
2014-03-10 | Roadway | Final Joint Inspection | Pavement | Drawing Clarity | I-CHANGE RECONST(O) | 7 | FAYETTE | Sheet R3 need detail for pavement replacement after laying pipe LT 32+87.06
2014-03-10 | Roadway | Final Joint Inspection | Guardrail/Barrier | Note Clarity | I-CHANGE RECONST(O) | 7 | FAYETTE | Sheet R3 add Structure Excavation-Unclassified to barrier wall.
2014-03-10 | Roadway | Final Joint Inspection | Guardrail/Barrier | Drawing Clarity | I-CHANGE RECONST(O) | 7 | FAYETTE | Sheet R3 add Structure Excavation-Unclassified to barrier wall.
2014-03-10 | Roadway | Final Joint Inspection | Earthwork | Drawing Clarity | I-CHANGE RECONST(O) | 7 | FAYETTE | Sheet R2J Will Special Provision 69 Embankment at Bridge End Structure need to be included for the new bridge being constructed over US 60? If so Bid Item associated with this will need to be added.
2014-03-10 | Roadway | Final Joint Inspection | Structure | Drawing Clarity | I-CHANGE RECONST(O) | 7 | FAYETTE | Sheet R2J Will Special Provision 69 Embankment at Bridge End Structure need to be included for the new bridge being constructed over US 60? If so Bid Item associated with this will need to be added.
2014-03-10 | Roadway | Final Joint Inspection | Guardrail/Barrier | Drawing Clarity | I-CHANGE RECONST(O) | 7 | FAYETTE | Recommend for retaining walls shown on Sheets R3 & R9 to show the height either on plan sheets or X-sections.
2014-03-10 | Roadway | Final Joint Inspection | Guardrail/Barrier | Recommendation | I-CHANGE RECONST(O) | 7 | FAYETTE | Recommend for retaining walls shown on Sheets R3 & R9 to show the height either on plan sheets or X-sections.
2014-03-10 | Roadway | Final Joint Inspection | Existing Drainage | Note Clarity | I-CHANGE RECONST(O) | 7 | FAYETTE | Recommend showing Do Not Disturb on existing pipes to be left in place.
2014-03-10 | Roadway | Final Joint Inspection | Existing Drainage | Drawing Clarity | I-CHANGE RECONST(O) | 7 | FAYETTE | Recommend showing Do Not Disturb on existing pipes to be left in place.
2014-03-10 | Roadway | Final Joint Inspection | Pavement | Omission | I-CHANGE RECONST(O) | 7 | FAYETTE | Sheet R2G Appears Quantity for Class 2 Asphal Base 1.00D PG 64-22for the ramps is not shown. They are in the Area Summary sheet but quantity not carried over to Paving Summary. Recommend check quantity for MOT also.
2014-03-10 | Roadway | Final Joint Inspection | Pavement | Note Clarity | I-CHANGE RECONST(O) | 7 | FAYETTE | Sheet R2G Remove Item Asphalt Placement with MTV per Std. Spec. 403.04.08. Leave Note in General Summary.
2014-03-10 | Roadway | Final Joint Inspection | Permanent Drainage | Note Clarity | I-CHANGE RECONST(O) | 7 | FAYETTE | Sheet R2H 30" Elliptical Dual Culvert Headwall & 30" Elliptical Standard Headwall there is no Standard Drawing for either. Will need special drawing added. Will be bid Conc & steel.
2014-03-10 | Roadway | Final Joint Inspection | Permanent Drainage | Drawing Clarity | I-CHANGE RECONST(O) | 7 | FAYETTE | Sheet R2H 30" Elliptical Dual Culvert Headwall & 30" Elliptical Standard Headwall there is no Standard Drawing for either. Will need special drawing added. Will be bid Conc & steel.
2014-03-10 | Roadway | Final Joint Inspection | Earthwork | Note Clarity | I-CHANGE RECONST(O) | 7 | FAYETTE | Sheet R2J Will Special Provision 69 Embankment at Bridge End Structure need to be included for the new bridge being constructed over US 60? If so Bid Item associated with this will need to be added.
2014-03-10 | Roadway | Final Joint Inspection | Structure | Note Clarity | I-CHANGE RECONST(O) | 7 | FAYETTE | Sheet R2J Will Special Provision 69 Embankment at Bridge End Structure need to be included for the new bridge being constructed over US 60? If so Bid Item associated with this will need to be added.
2014-03-10 | Roadway | Final Joint Inspection | MOT | Omission | I-CHANGE RECONST(O) | 7 | FAYETTE | Sheet R2F Add Bid Item Tubular Markers per MOT
2014-03-10 | Roadway | Final Joint Inspection | Part-Width | Omission | I-CHANGE RECONST(O) | 7 | FAYETTE | Sheet R2F Add Bid Item Tubular Markers per MOT
2014-03-10 | Roadway | Final Joint Inspection | Phasing | Omission | I-CHANGE RECONST(O) | 7 | FAYETTE | Sheet R2F Add Bid Items Temp Barrier Wall 9T & Temp Crash Cushion for Median Crossover per STD Drawing TTC 141-02 or 146-02
2014-03-10 | Roadway | Final Joint Inspection | MOT | Omission | I-CHANGE RECONST(O) | 7 | FAYETTE | Sheet R2F Add Bid Items Temp Barrier Wall 9T & Temp Crash Cushion for Median Crossover per STD Drawing TTC 141-02 or 146-02
2014-03-10 | Roadway | Final Joint Inspection | Existing Drainage | Recommendation | I-CHANGE RECONST(O) | 7 | FAYETTE | Sheet R2F Clean Culvert May need note showing intent
2014-03-10 | Roadway | Final Joint Inspection | Guardrail/Barrier | Note Clarity | I-CHANGE RECONST(O) | 7 | FAYETTE | Sheet R2F Add wording Guardrail to bid item Terminal Section No. 2 check quantity
2014-03-10 | Roadway | Final Joint Inspection | MOT | Note Clarity | I-CHANGE RECONST(O) | 7 | FAYETTE | Sheet R2F Change Bid Item Signs to Temporary Signs to match Std Spec.
2014-03-10 | Roadway | Final Joint Inspection | Guardrail/Barrier | Error | I-CHANGE RECONST(O) | 7 | FAYETTE | Sheet R2F Class B Concrete check quantity walls shown on R3 & R9
2014-03-10 | Roadway | Final Joint Inspection | Guardrail/Barrier | Omission | I-CHANGE RECONST(O) | 7 | FAYETTE | Sheet R2F Class B Concrete check quantity walls shown on R3 & R9
2014-03-10 | Roadway | Final Joint Inspection | Guardrail/Barrier | Omission | I-CHANGE RECONST(O) | 7 | FAYETTE | Sheet R2F Add bid item Structure Excavatiuon Unclassified for retaining walls
2014-03-10 | Roadway | Final Joint Inspection | Pavement | Omission | I-CHANGE RECONST(O) | 7 | FAYETTE | Sheet R2F Add Bid Item for Mobilization for Milling & Texturing (may need multiple times)
2014-03-10 | Roadway | Final Joint Inspection | Phasing | Omission | I-CHANGE RECONST(O) | 7 | FAYETTE | Sheet R2F Add Bid Item Tubular Markers per MOT
2014-03-10 | Roadway | Final Joint Inspection | Erosion Control | Note Clarity | I-CHANGE RECONST(O) | 7 | FAYETTE | Sheet R2E Remove bid item Erosion Control.
2014-03-10 | Roadway | Final Joint Inspection | Erosion Control | Drawing Clarity | I-CHANGE RECONST(O) | 7 | FAYETTE | Sheet R2E Remove bid item Erosion Control.
2014-03-10 | Roadway | Final Joint Inspection | Erosion Control | Error | I-CHANGE RECONST(O) | 7 | FAYETTE | Sheet R2E Remove Top Dressing Fertilizer replace with 05964 20-10-10 Fertilizer. Add Bid Items & quantities for 05963 Initial Fertilizer & 05992 Agricultural Limestone to conform with current Supplemental Spec. see Sect. 212.03 & 212.05.
2014-03-10 | Roadway | Final Joint Inspection | Pavement | Note Clarity | I-CHANGE RECONST(O) | 7 | FAYETTE | Sheet R2E Remove pavement Check plan sheets Appears that SY shown for areas inside disturb limits usually only pay remove pavement outside disturb limits.
2014-03-10 | Roadway | Final Joint Inspection | Pavement | Drawing Clarity | I-CHANGE RECONST(O) | 7 | FAYETTE | Sheet R2E Remove pavement Check plan sheets Appears that SY shown for areas inside disturb limits usually only pay remove pavement outside disturb limits.
2014-03-10 | Roadway | Final Joint Inspection | Permanent Drainage | Omission | I-CHANGE RECONST(O) | 7 | FAYETTE | Sheet R2E Channel Lining Cl II check quantities appears 35 tons from Sheet R2H not carried over from Ramps.
2014-03-06 | Structure | Check Prints/Last Chance | Structure | Note Clarity | I-CHANGE RECONST(O) | 8 | RUSSELL | Sheet S12, BILL OF REINFORCEMENT, BAR MARK F10: These pipe headwall bars should be listed as TYPE "STR" instead of "4".
2014-03-06 | Structure | Check Prints/Last Chance | Structure | Error | I-CHANGE RECONST(O) | 8 | RUSSELL | Sheet S12, BILL OF REINFORCEMENT, BAR MARK G88: Based on sheet S10 details, should be total of 7 G88 bars instead of 17 for FF of Wall.
2014-03-06 | Structure | Check Prints/Last Chance | Structure | Error | I-CHANGE RECONST(O) | 8 | RUSSELL | Sheet S12, BILL OF REINFORCEMENT, BAR MARK K105: Verify length of this Wing 3 footing bar K105 (extending into pipe hdwl ftg). Listed as 14'-8", however, based on sheet S9 plan view, it appears it needs to be less than 11'.
2014-03-06 | Structure | Check Prints/Last Chance | Structure | Error | I-CHANGE RECONST(O) | 8 | RUSSELL | Sheet S12, BILL OF REINFORCEMENT, BARs M142-M148: Check information listed for these FF Wing 3 horiz bars & revise. Listed as Type STR, however includes A, B, C, & D dimensions as if Type 8 bars. Total lgth does not correspond with segment dimensions.
2014-03-06 | Structure | Check Prints/Last Chance | Earthwork | Omission | I-CHANGE RECONST(O) | 8 | RUSSELL | S1, ESTIMATE OF QUANTITIES, Structure Excavation Rock: Check plan quantity & increase if needed. Based on TR elev @ outlet, need to excavate ~2' of rock throughout extension & wings on outlet end to provide 1' refill below btm of concrete. (~50 CY)
2014-03-06 | Structure | Check Prints/Last Chance | Geotechnical | Omission | I-CHANGE RECONST(O) | 8 | RUSSELL | S1, ESTIMATE OF QUANTITIES, Structure Excavation Rock: Check plan quantity & increase if needed. Based on TR elev @ outlet, need to excavate ~2' of rock throughout extension & wings on outlet end to provide 1' refill below btm of concrete. (~50 CY)
2014-03-06 | Structure | Check Prints/Last Chance | Structure | Note Clarity | I-CHANGE RECONST(O) | 8 | RUSSELL | Sheet S1, GENERAL NOTES, REMOVE HEADWALL note: In 1st sentence replace "Remove Concrete Masonry" with "Remove Headwall" to correspond with bid item listed in Estimate of Quantities.
2014-03-06 | Structure | Check Prints/Last Chance | Structure | Error | I-CHANGE RECONST(O) | 8 | RUSSELL | Sheet S10, PLAN view: Dimension of 1'-2 5/8", shown near Pipe Headwall footing appears to be incorrect (graphically scales ~double the dimension noted). Check & revise as needed.
2014-03-06 | Structure | Check Prints/Last Chance | Structure | Drawing Clarity | I-CHANGE RECONST(O) | 8 | RUSSELL | Sheet S10, PLAN view: Dimension of 1'-2 5/8", shown near Pipe Headwall footing appears to be incorrect (graphically scales ~double the dimension noted). Check & revise as needed.
2014-03-06 | Structure | Check Prints/Last Chance | Structure | Error | I-CHANGE RECONST(O) | 8 | RUSSELL | Sheet S12, BILL OF REINFORCEMENT, BAR MARK C3: Should be total of 246 barrel sidewall bars (C3) instead of 123.
2014-03-06 | Structure | Check Prints/Last Chance | Structure | Omission | I-CHANGE RECONST(O) | 8 | RUSSELL | Sheet S1, ESTIMATE OF QUANTITIES, Item 8100 CLASS A CONCRETE: Check plan quantity & increase if necessary. During review calculated ~ 27 CY more than listed. (~153 CY compared to 126 CY)
2014-03-05 | Roadway | Check Prints/Last Chance | MOT | Note Clarity | SAFETY(P) | 5 | HENRY | Sheet R2B Change Bid Item Signs to Temporary Signs
2014-03-05 | Roadway | Check Prints/Last Chance | MOT | Note Clarity | SAFETY(P) | 5 | HENRY | Sheet R2b Diversions should be 2
2014-03-05 | Roadway | Check Prints/Last Chance | MOT | Drawing Clarity | SAFETY(P) | 5 | HENRY | Sheet R2b Diversions should be 2
2014-03-05 | Roadway | Check Prints/Last Chance | Guardrail/Barrier | Omission | SAFETY(P) | 5 | HENRY | Sheet R2B Add Bid Item & Quantity for Guardrail Delineators
2014-03-05 | Roadway | Check Prints/Last Chance | Earthwork | Recommendation | SAFETY(P) | 5 | HENRY | Sheet R2B Recommend Paying for #2 stone for rock roadbed instead having incidental to Roadway Excavation.
2014-03-05 | Roadway | Check Prints/Last Chance | Pavement | Recommendation | SAFETY(P) | 5 | HENRY | Sheet R2B Recommend Paying for #2 stone for rock roadbed instead having incidental to Roadway Excavation.
2014-03-05 | Roadway | Check Prints/Last Chance | Earthwork | Note Clarity | SAFETY(P) | 5 | HENRY | Sheet R20 Note 10 addresses building a working platform using filter fabric & 2's. Add quantity to cover this Add to crushed aggregate#2 & Fabric Geot. Ty IV on sheet R2A
2014-03-05 | Roadway | Check Prints/Last Chance | Survey/Control | Note Clarity | SAFETY(P) | 5 | HENRY | Sheet R19 Add Coordinates for PC Sta 16+27.83 R/W CL
2014-03-05 | Roadway | Check Prints/Last Chance | MOT | Note Clarity | SAFETY(P) | 5 | HENRY | MOT Recommend building entire road while road is closed thus eliminating Phases II,III & IV. If so would eliminate bid item Diversions.
2014-03-05 | Roadway | Check Prints/Last Chance | Phasing | Drawing Clarity | SAFETY(P) | 5 | HENRY | MOT Recommend building entire road while road is closed thus eliminating Phases II,III & IV. If so would eliminate bid item Diversions.
2014-03-05 | Roadway | Check Prints/Last Chance | MOT | Drawing Clarity | SAFETY(P) | 5 | HENRY | MOT Recommend building entire road while road is closed thus eliminating Phases II,III & IV. If so would eliminate bid item Diversions.
2014-03-05 | Roadway | Check Prints/Last Chance | Phasing | Recommendation | SAFETY(P) | 5 | HENRY | MOT Recommend building entire road while road is closed thus eliminating Phases II,III & IV. If so would eliminate bid item Diversions.
2014-03-05 | Roadway | Check Prints/Last Chance | MOT | Recommendation | SAFETY(P) | 5 | HENRY | MOT Recommend building entire road while road is closed thus eliminating Phases II,III & IV. If so would eliminate bid item Diversions.
2014-03-05 | Roadway | Check Prints/Last Chance | Earthwork | Omission | SAFETY(P) | 5 | HENRY | Sheet R20 Note 10 addresses building a working platform using filter fabric & 2's. Add quantity to cover this Add to crushed aggregate#2 & Fabric Geot. Ty IV on sheet R2A
2014-03-05 | Roadway | Check Prints/Last Chance | MOT | Note Clarity | SAFETY(P) | 5 | HENRY | Sheet R2E Remove Special Note for Message boards as this is in new Std. Spec.
2014-03-05 | Roadway | Check Prints/Last Chance | Utilities | Omission | SAFETY(P) | 5 | HENRY | Appears that Asbestos Coated water line is inside of cut slopes. Has this been previously removed? If not will need to set up Quantity & Bid Item for Asbestos Water line removal.
2014-03-05 | Roadway | Check Prints/Last Chance | Guardrail/Barrier | Note Clarity | SAFETY(P) | 5 | HENRY | Sheet R11 Change Guardrail Rt Sta 25+00-26+00 to LT Sta 25+00-26+00
2014-03-05 | Roadway | Check Prints/Last Chance | ROW/Fence | Note Clarity | SAFETY(P) | 5 | HENRY | Remove & Reset Fence add note showing where fence will be placed or add note at Direction of Engineer.
2014-03-05 | Roadway | Check Prints/Last Chance | ROW/Fence | Drawing Clarity | SAFETY(P) | 5 | HENRY | Remove & Reset Fence add note showing where fence will be placed or add note at Direction of Engineer.
2014-03-05 | Roadway | Check Prints/Last Chance | Phasing | Note Clarity | SAFETY(P) | 5 | HENRY | MOT Recommend building entire road while road is closed thus eliminating Phases II,III & IV. If so would eliminate bid item Diversions.
2014-03-05 | Roadway | Check Prints/Last Chance | Pavement | Omission | SAFETY(P) | 5 | HENRY | Sheet R2C SY figured for Entrance Surface & Base not carried over in quantity table.
2014-03-05 | Roadway | Check Prints/Last Chance | Pavement | Note Clarity | SAFETY(P) | 5 | HENRY | Sheet R2C Move Entrance DGA to 4" Column from 12"
2014-03-05 | Roadway | Check Prints/Last Chance | Pavement | Omission | SAFETY(P) | 5 | HENRY | Sheet R2C Typicals showing using Asphalt Seal Coat none figured.
2014-03-05 | Roadway | Check Prints/Last Chance | Pavement | Drawing Clarity | SAFETY(P) | 5 | HENRY | Sheet R2C Typicals showing using Asphalt Seal Coat none figured.
2014-03-05 | Roadway | Check Prints/Last Chance | Phasing | Note Clarity | SAFETY(P) | 5 | HENRY | Sheet R2E Check note Project Discretion shows Trimble Co & KY 625. Move to Traffic Control sheet.
2014-03-05 | Roadway | Check Prints/Last Chance | MOT | Note Clarity | SAFETY(P) | 5 | HENRY | Sheet R2E Check note Project Discretion shows Trimble Co & KY 625. Move to Traffic Control sheet.
2014-03-05 | Roadway | Check Prints/Last Chance | Pavement | Note Clarity | DESIGN ENGINEERING(O) | 2 | WEBSTER | Sheet R2A Detail B shows Saw Cut add note showing Saw Cut is incidental to Edge Key or add Bid Item & Quantity
2014-03-05 | Roadway | Check Prints/Last Chance | Pavement | Drawing Clarity | DESIGN ENGINEERING(O) | 2 | WEBSTER | Sheet R2A Detail B shows Saw Cut add note showing Saw Cut is incidental to Edge Key or add Bid Item & Quantity
2014-03-05 | Roadway | Check Prints/Last Chance | Pavement | Note Clarity | DESIGN ENGINEERING(O) | 2 | WEBSTER | Sheet R2B Recommend showing saw cut @ existing pavement in Detail A make incidental or add Pay Item & quantity
2014-03-05 | Roadway | Check Prints/Last Chance | Pavement | Drawing Clarity | DESIGN ENGINEERING(O) | 2 | WEBSTER | Sheet R2B Recommend showing saw cut @ existing pavement in Detail A make incidental or add Pay Item & quantity
2014-03-05 | Roadway | Check Prints/Last Chance | Pavement | Recommendation | DESIGN ENGINEERING(O) | 2 | WEBSTER | Sheet R2B Recommend showing saw cut @ existing pavement in Detail A make incidental or add Pay Item & quantity
2014-03-05 | Roadway | Check Prints/Last Chance | Pavement | Note Clarity | DESIGN ENGINEERING(O) | 2 | WEBSTER | Sheet R2B shows edge key add paid as milling & texturing. Typical shows 4.5" milling Sheet R2E shows milling 4.75".
2014-03-05 | Roadway | Check Prints/Last Chance | Permanent Drainage | Drawing Clarity | DESIGN ENGINEERING(O) | 2 | WEBSTER | Sheet R115 Station 2893+24.51 & Sheet R117 Stations 2921+97.34 & 2926+96.42 check junction boxes Std. Drawing RDX-001-05 shows special design is needed boxes deeper than 8' to FL.
2014-03-05 | Roadway | Check Prints/Last Chance | ROW/Fence | Error | DESIGN ENGINEERING(O) | 2 | WEBSTER | Sheet R17 Construct W/W Fence check quantity appears that should be 1269+/- feet only 424' feet shown.
2014-03-05 | Roadway | Check Prints/Last Chance | MOT | Note Clarity | DESIGN ENGINEERING(O) | 2 | WEBSTER | Sheet R62 Note 4 says 11' lanes on Parkway. Note 3 of Project Phasing & MOT Typicals show 12' lanes.
2014-03-05 | Roadway | Check Prints/Last Chance | MOT | Drawing Clarity | DESIGN ENGINEERING(O) | 2 | WEBSTER | Sheet R62 Note 4 says 11' lanes on Parkway. Note 3 of Project Phasing & MOT Typicals show 12' lanes.
2014-03-05 | Roadway | Check Prints/Last Chance | MOT | Recommendation | DESIGN ENGINEERING(O) | 2 | WEBSTER | Sheet R62 Recommend adding No Wide Load Signs @ appropriate locations.
2014-03-05 | Roadway | Check Prints/Last Chance | Phasing | Drawing Clarity | DESIGN ENGINEERING(O) | 2 | WEBSTER | Sheets R72 & R73 Phase 4 more detail is needed to show how vehicles gain access to ramps from inside lanes of Parkway. Drawing appear to show barrier wall across ramps.
2014-03-05 | Roadway | Check Prints/Last Chance | MOT | Drawing Clarity | DESIGN ENGINEERING(O) | 2 | WEBSTER | Sheets R72 & R73 Phase 4 more detail is needed to show how vehicles gain access to ramps from inside lanes of Parkway. Drawing appear to show barrier wall across ramps.
2014-03-05 | Roadway | Check Prints/Last Chance | Permanent Drainage | Drawing Clarity | DESIGN ENGINEERING(O) | 2 | WEBSTER | Sheet R3 Proposed Pipe @ RT 2880+51.20 appears to be labeled as 18" change to 15" to match pipe sheets.
2014-03-05 | Roadway | Check Prints/Last Chance | ROW/Fence | Drawing Clarity | DESIGN ENGINEERING(O) | 2 | WEBSTER | Sheet R3 Lt Station 2885+00 should this be added to remove fence & place WW Fence due to slope showing going outside fence?
2014-03-05 | Roadway | Check Prints/Last Chance | Guardrail/Barrier | Drawing Clarity | DESIGN ENGINEERING(O) | 2 | WEBSTER | Sheet R9 Add Construct End Treatment Ty 2A Rt Station 2915+00. Guardrail is shown to be removed from 2915+00-2917+00
2014-03-05 | Roadway | Check Prints/Last Chance | Permanent Drainage | Drawing Clarity | DESIGN ENGINEERING(O) | 2 | WEBSTER | Sheet R15 & Sheet R16 Recommend adding note "Grade to Drain" to areas where existing ramps are to be removed.
2014-03-05 | Roadway | Check Prints/Last Chance | Permanent Drainage | Recommendation | DESIGN ENGINEERING(O) | 2 | WEBSTER | Sheet R15 & Sheet R16 Recommend adding note "Grade to Drain" to areas where existing ramps are to be removed.
2014-03-05 | Roadway | Check Prints/Last Chance | Pavement | Drawing Clarity | DESIGN ENGINEERING(O) | 2 | WEBSTER | Sheet R16 Plan for Parking Area LT Sta 100+00 KY 56.
2014-03-05 | Roadway | Check Prints/Last Chance | Permanent Signs | Drawing Clarity | DESIGN ENGINEERING(O) | 2 | WEBSTER | Sheet R2D Remove Flexible Delineator Post White & Yellow also shown on Signing plans
2014-03-05 | Roadway | Check Prints/Last Chance | Pavement | Omission | DESIGN ENGINEERING(O) | 2 | WEBSTER | Sheet R2E Paving Summary Class 4 Asphalt Surface 0.50A PG 76-22 Quantities for Ramps not shown.Should be 791 Tons Ramp 1, 606 Tons Ramp 2, 618 Tons Ramp 3, 767 Tons Ramp 4 Total Tons 5,168
2014-03-05 | Roadway | Check Prints/Last Chance | Pavement | Omission | DESIGN ENGINEERING(O) | 2 | WEBSTER | Sheet R2E Remove Quantity shown as Emulsified Asphalt RS-2 put in Asphalt Seal Coat.
2014-03-05 | Roadway | Check Prints/Last Chance | Pavement | Note Clarity | DESIGN ENGINEERING(O) | 2 | WEBSTER | Sheet R2E Remove Quantity shown as Emulsified Asphalt RS-2 put in Asphalt Seal Coat.
2014-03-05 | Roadway | Check Prints/Last Chance | Guardrail/Barrier | Note Clarity | DESIGN ENGINEERING(O) | 2 | WEBSTER | Sheet R3 Change Station # shown for Construct End Treat Ty 4 to 2883+92.19 to allow for 37.5 Pay Limits. Also Change Remove guardrail Rt to this station.
2014-03-05 | Roadway | Check Prints/Last Chance | Guardrail/Barrier | Drawing Clarity | DESIGN ENGINEERING(O) | 2 | WEBSTER | Sheet R3 Change Station # shown for Construct End Treat Ty 4 to 2883+92.19 to allow for 37.5 Pay Limits. Also Change Remove guardrail Rt to this station.
2014-03-05 | Roadway | Check Prints/Last Chance | MOT | Note Clarity | DESIGN ENGINEERING(O) | 2 | WEBSTER | Sheet R2D Recommend adding bid item 02671 Portable Changeable Message Board (at least 2 may need 4)
2014-03-05 | Roadway | Check Prints/Last Chance | MOT | Drawing Clarity | DESIGN ENGINEERING(O) | 2 | WEBSTER | Sheet R2D Recommend adding bid item 02671 Portable Changeable Message Board (at least 2 may need 4)
2014-03-05 | Roadway | Check Prints/Last Chance | MOT | Recommendation | DESIGN ENGINEERING(O) | 2 | WEBSTER | Sheet R2D Recommend adding bid item 02671 Portable Changeable Message Board (at least 2 may need 4)
2014-03-05 | Roadway | Check Prints/Last Chance | Permanent Signs | Note Clarity | DESIGN ENGINEERING(O) | 2 | WEBSTER | Sheet R2D Remove Sign According to the Signing plans Note 4 removal of signs is incidental. Recommend coordinating between plan sets to ensure correct payment or non-payment.
2014-03-05 | Roadway | Check Prints/Last Chance | Permanent Signs | Drawing Clarity | DESIGN ENGINEERING(O) | 2 | WEBSTER | Sheet R2D Remove Sign According to the Signing plans Note 4 removal of signs is incidental. Recommend coordinating between plan sets to ensure correct payment or non-payment.
2014-03-05 | Roadway | Check Prints/Last Chance | Permanent Signs | Note Clarity | DESIGN ENGINEERING(O) | 2 | WEBSTER | Sheet R2D Remove Flexible Delineator Post White & Yellow also shown on Signing plans
2014-03-05 | Roadway | Check Prints/Last Chance | Pavement Markings | Note Clarity | DESIGN ENGINEERING(O) | 2 | WEBSTER | Sheet R2D & Striping Plan sheets- Should Striping Thermo for Parkway be changed to 6"? If so add Bid Item & Quantities.
2014-03-05 | Roadway | Check Prints/Last Chance | Pavement Markings | Drawing Clarity | DESIGN ENGINEERING(O) | 2 | WEBSTER | Sheet R2D & Striping Plan sheets- Should Striping Thermo for Parkway be changed to 6"? If so add Bid Item & Quantities.
2014-03-05 | Roadway | Check Prints/Last Chance | Pavement Markings | Note Clarity | DESIGN ENGINEERING(O) | 2 | WEBSTER | Sheet R2D & Striping Plans for KY 56- Will this striping be Thermo? If not add Bid Item & Quantitiy for Perm Paint 4"
2014-03-05 | Roadway | Check Prints/Last Chance | Pavement Markings | Drawing Clarity | DESIGN ENGINEERING(O) | 2 | WEBSTER | Sheet R2D & Striping Plans for KY 56- Will this striping be Thermo? If not add Bid Item & Quantitiy for Perm Paint 4"
2014-03-05 | Roadway | Check Prints/Last Chance | Guardrail/Barrier | Note Clarity | DESIGN ENGINEERING(O) | 2 | WEBSTER | Sheet R2D Temporary Crash Cushion denote type to be used. Typically Crash Cushion TY VI- CT TL3 24041EC
2014-03-05 | Roadway | Check Prints/Last Chance | Guardrail/Barrier | Drawing Clarity | DESIGN ENGINEERING(O) | 2 | WEBSTER | Sheet R2D Temporary Crash Cushion denote type to be used. Typically Crash Cushion TY VI- CT TL3 24041EC
2014-03-05 | Roadway | Check Prints/Last Chance | Pavement | Drawing Clarity | DESIGN ENGINEERING(O) | 2 | WEBSTER | Sheet R2B shows edge key add paid as milling & texturing. Typical shows 4.5" milling Sheet R2E shows milling 4.75".
2014-03-05 | Roadway | Check Prints/Last Chance | Guardrail/Barrier | Omission | DESIGN ENGINEERING(O) | 2 | WEBSTER | Sheet R2C Add Bid item Delineator for Concrete Barriers 1984 Mono Directional-White & 1985 Mono Directional Yellow
2014-03-05 | Roadway | Check Prints/Last Chance | MOT | Note Clarity | DESIGN ENGINEERING(O) | 2 | WEBSTER | Sheet R2C Change Bid Item Signs to Temporary Signs to match Current Std Spec.
2014-03-05 | Roadway | Check Prints/Last Chance | Erosion Control | Error | DESIGN ENGINEERING(O) | 2 | WEBSTER | Sheet R2D Remove Top Dressing Fertilizer replace with 05964 20-10-10 Fertilizer. Add Bid Items & quantities for 05963 Initial Fertilizer & 05992 Agricultural Limestone to conform with current Supplemental Spec. see Sect. 212.03 & 212.05.
2014-03-05 | Roadway | Check Prints/Last Chance | Erosion Control | Note Clarity | DESIGN ENGINEERING(O) | 2 | WEBSTER | Sheet R2D Remove Top Dressing Fertilizer replace with 05964 20-10-10 Fertilizer. Add Bid Items & quantities for 05963 Initial Fertilizer & 05992 Agricultural Limestone to conform with current Supplemental Spec. see Sect. 212.03 & 212.05.
2014-03-05 | Roadway | Check Prints/Last Chance | Erosion Control | Drawing Clarity | DESIGN ENGINEERING(O) | 2 | WEBSTER | Sheet R2D Remove Top Dressing Fertilizer replace with 05964 20-10-10 Fertilizer. Add Bid Items & quantities for 05963 Initial Fertilizer & 05992 Agricultural Limestone to conform with current Supplemental Spec. see Sect. 212.03 & 212.05.
2014-03-04 | Roadway | Final Joint Inspection | Earthwork | Recommendation | MAJOR WIDENING(O) | 10 | MAGOFFIN | Cross Section Sheets X2-X6 & X17-X23: Recommend adding embankment foundation benches on RT (verify w/ Geotech Section). Increase Embankment-In-Place plan quantity accordingly.
2014-03-04 | Roadway | Final Joint Inspection | Geotechnical | Recommendation | MAJOR WIDENING(O) | 10 | MAGOFFIN | Cross Section Sheets X2-X6 & X17-X23: Recommend adding embankment foundation benches on RT (verify w/ Geotech Section). Increase Embankment-In-Place plan quantity accordingly.
2014-03-04 | Roadway | Final Joint Inspection | Cross Section | Recommendation | MAJOR WIDENING(O) | 10 | MAGOFFIN | Cross Section Sheets X2-X6 & X17-X23: Recommend adding embankment foundation benches on RT (verify w/ Geotech Section). Increase Embankment-In-Place plan quantity accordingly.
2014-03-04 | Roadway | Final Joint Inspection | MOT | Drawing Clarity | MAJOR WIDENING(O) | 10 | MAGOFFIN | Diversion Plan Sheet R16a: Establish beginning & ending points of diversion C/L by either referencing to M/L alignment (sta/offset), or providing coordinates.
2014-03-04 | Roadway | Final Joint Inspection | Permanent Drainage | Drawing Clarity | MAJOR WIDENING(O) | 10 | MAGOFFIN | PIPE SHEET R23: Show limits of flowable fill on PIPE SECTION STA 100+93.6 (18" culvert pipe) in accordance w/ Standard Specifications when pipe will be installed under existing pavement.
2014-03-04 | Roadway | Final Joint Inspection | Phasing | Drawing Clarity | MAJOR WIDENING(O) | 10 | MAGOFFIN | Various Cross-Section Sheets: Label temporary slopes on LT side in phase construction areas on x-sections.
2014-03-04 | Roadway | Final Joint Inspection | MOT | Drawing Clarity | MAJOR WIDENING(O) | 10 | MAGOFFIN | Various Cross-Section Sheets: Label temporary slopes on LT side in phase construction areas on x-sections.
2014-03-04 | Roadway | Final Joint Inspection | Cross Section | Drawing Clarity | MAJOR WIDENING(O) | 10 | MAGOFFIN | Various Cross-Section Sheets: Label temporary slopes on LT side in phase construction areas on x-sections.
2014-03-04 | Roadway | Final Joint Inspection | Cross Section | Drawing Clarity | MAJOR WIDENING(O) | 10 | MAGOFFIN | Cross Section Sheet X27: Revise section to reflect proposed approach road on LT.
2014-03-04 | Roadway | Final Joint Inspection | Pavement | Omission | MAJOR WIDENING(O) | 10 | MAGOFFIN | PAVING AREAS/SUMMARY (R2b): Add column & paving quantities for DIVERSION.
2014-03-04 | Roadway | Final Joint Inspection | Temporary Drainage | Recommendation | MAJOR WIDENING(O) | 10 | MAGOFFIN | Plan Sheet R11 & Diversion (R16a): Recommend revising offset location of 15" entrance pipe LT STA 120+50 to accommodate diversion & temp ditch without having to be re-laid later. FL elev can remain as shown for perm. Adjust temp & perm ditches.
2014-03-04 | Roadway | Final Joint Inspection | Permanent Drainage | Recommendation | MAJOR WIDENING(O) | 10 | MAGOFFIN | Plan Sheet R11 & Diversion (R16a): Recommend revising offset location of 15" entrance pipe LT STA 120+50 to accommodate diversion & temp ditch without having to be re-laid later. FL elev can remain as shown for perm. Adjust temp & perm ditches.
2014-03-04 | Roadway | Final Joint Inspection | Survey/Control | Drawing Clarity | MAJOR WIDENING(O) | 10 | MAGOFFIN | Channel Change Sheet R15: Reference beginning & ending of channel change baseline alignment to M/L by station/offset, or provide coordinates for begin/end points.
2014-03-04 | Roadway | Final Joint Inspection | Permanent Drainage | Drawing Clarity | MAJOR WIDENING(O) | 10 | MAGOFFIN | Channel Change Sheet R15: Reference beginning & ending of channel change baseline alignment to M/L by station/offset, or provide coordinates for begin/end points.
2014-03-04 | Roadway | Final Joint Inspection | Survey/Control | Drawing Clarity | MAJOR WIDENING(O) | 10 | MAGOFFIN | Diversion Plan Sheet R16a: Establish beginning & ending points of diversion C/L by either referencing to M/L alignment (sta/offset), or providing coordinates.
2014-03-04 | Roadway | Final Joint Inspection | Pavement | Omission | MAJOR WIDENING(O) | 10 | MAGOFFIN | General Summary (R2b): Add item 1891 ISLAND HEADER CURB TYPE 2, w/ quantity of 50 LF. In conjunction w/ Ty A Bridge End Connectors, Std Dwg RBC-001 requires 25' of curb at approach ends of bridges when no CBI is used. Include construction note on R7.
2014-03-04 | Roadway | Final Joint Inspection | Earthwork | Omission | MAJOR WIDENING(O) | 10 | MAGOFFIN | GENERAL SUMMARY (R2b): Add items 10020NS FUEL ADJUSTMENT and 10030NS ASPHALT ADJUSTMENT (if combined HMA items >3000 tons). Calculate quantities using current spreadsheet on KYTC Plan Processing website.
2014-03-04 | Roadway | Final Joint Inspection | Pavement | Omission | MAJOR WIDENING(O) | 10 | MAGOFFIN | GENERAL SUMMARY (R2b): Add items 10020NS FUEL ADJUSTMENT and 10030NS ASPHALT ADJUSTMENT (if combined HMA items >3000 tons). Calculate quantities using current spreadsheet on KYTC Plan Processing website.
2014-03-04 | Roadway | Final Joint Inspection | Coordination | Note Clarity | MAJOR WIDENING(O) | 10 | MAGOFFIN | General Summary Sheet R2b and/or plan sheets: Add reference note for item 2676 ASPHALT PAVE MILLING & TEXTURING indicating area to be milled, and specifying where millings are to be delivered.
2014-03-04 | Roadway | Final Joint Inspection | Pavement | Note Clarity | MAJOR WIDENING(O) | 10 | MAGOFFIN | General Summary Sheet R2b and/or plan sheets: Add reference note for item 2676 ASPHALT PAVE MILLING & TEXTURING indicating area to be milled, and specifying where millings are to be delivered.
2014-03-04 | Roadway | Final Joint Inspection | MOT | Omission | MAJOR WIDENING(O) | 10 | MAGOFFIN | PAVING AREAS/SUMMARY (R2b): Add column & paving quantities for DIVERSION.
2014-03-04 | Roadway | Final Joint Inspection | MOT | Note Clarity | MAJOR WIDENING(O) | 10 | MAGOFFIN | GENERAL SUMMARY (R2b): Revise description of standard item 2562 from SIGNS to TEMPORARY SIGNS to be consistent with current Standard Specifications.
2014-03-04 | Roadway | Final Joint Inspection | Permanent Signs | Omission | MAJOR WIDENING(O) | 10 | MAGOFFIN | GENERAL SUMMARY (R2b): Add bid item of 6410 STEEL POST TYPE 1 with quantity (LF) as needed for permanent signs specified on PROPOSED SIGNING Plan Sheet R15b.
2014-03-04 | Roadway | Final Joint Inspection | Erosion Control | Omission | MAJOR WIDENING(O) | 10 | MAGOFFIN | GENERAL SUMMARY (R2b): To conform with current Supplemental Specifications (see Sections 212.03 & 212.05) replace item 5966 TOPDRESSING FERTILIZER with 5964 20-10-10 FERTILIZER; and add items 5963 INITIAL FERTILIZER & 5992 AGRICULTURAL LIMESTONE.
2014-03-04 | Roadway | Final Joint Inspection | Pavement Markings | Error | MAJOR WIDENING(O) | 10 | MAGOFFIN | GENERAL SUMMARY (R2b): Replace item code & description of 6585 TEMPORARY PAVEMENT MARKER with item 6588 PAVEMENT MARKER TY IVA-BY TEMP.
2014-03-04 | Roadway | Final Joint Inspection | MOT | Error | MAJOR WIDENING(O) | 10 | MAGOFFIN | GENERAL SUMMARY (R2b): Replace item code & description of 6585 TEMPORARY PAVEMENT MARKER with item 6588 PAVEMENT MARKER TY IVA-BY TEMP.
2014-03-04 | Roadway | Final Joint Inspection | Guardrail/Barrier | Omission | MAJOR WIDENING(O) | 10 | MAGOFFIN | General Summary (R2b): Add item 1891 ISLAND HEADER CURB TYPE 2, w/ quantity of 50 LF. In conjunction w/ Ty A Bridge End Connectors, Std Dwg RBC-001 requires 25' of curb at approach ends of bridges when no CBI is used. Include construction note on R7.
2014-03-04 | Roadway | Final Joint Inspection | Pavement | Omission | MAJOR WIDENING(O) | 10 | MAGOFFIN | Typical Section Sheet R2: Add typical section depicting the widening/overlay sections; note station limits.
2014-03-04 | Roadway | Final Joint Inspection | Cross Section | Omission | MAJOR WIDENING(O) | 10 | MAGOFFIN | Typical Section Sheet R2: Add typical section depicting the widening/overlay sections; note station limits.
2014-03-04 | Roadway | Final Joint Inspection | Pavement | Drawing Clarity | MAJOR WIDENING(O) | 10 | MAGOFFIN | Typical Section Sheet R2: Add detail for LONGITUDINAL EDGE KEY.
2014-03-04 | Roadway | Final Joint Inspection | MOT | Omission | MAJOR WIDENING(O) | 10 | MAGOFFIN | Typical Section Sheet R2a and/or Diversion Sheet R16a: Add typical section for Diversion to indicate proposed lane widths & pavement design.
2014-03-04 | Roadway | Final Joint Inspection | Pavement | Omission | MAJOR WIDENING(O) | 10 | MAGOFFIN | Typical Section Sheet R2a and/or Diversion Sheet R16a: Add typical section for Diversion to indicate proposed lane widths & pavement design.
2014-02-28 | Roadway | Check Prints/Last Chance | MOT | Note Clarity | BRIDGE REPLACEMENT(P) | 4 | TAYLOR | Sheet R2A Change Bid Item Signs to Temporary Signs to match Std Spec.
2014-02-28 | Roadway | Check Prints/Last Chance | MOT | Recommendation | BRIDGE REPLACEMENT(P) | 4 | TAYLOR | Sheet R2A Change Bid Item Signs to Temporary Signs to match Std Spec.
2014-02-28 | Roadway | Check Prints/Last Chance | Pavement | Note Clarity | BRIDGE REPLACEMENT(P) | 4 | TAYLOR | Sheet R2A Note 6 Change wording "incidental to" to "paid as"
2014-02-28 | Roadway | Check Prints/Last Chance | Pavement | Recommendation | BRIDGE REPLACEMENT(P) | 4 | TAYLOR | Sheet R2A Note 6 Change wording "incidental to" to "paid as"
2014-02-28 | Roadway | Check Prints/Last Chance | Structure | Omission | BRIDGE REPLACEMENT(P) | 4 | TAYLOR | Sheet R3 Remove Existing Abutment note refers to note on Sheet R2B there is no note on R2B concerning this item.
2014-02-28 | Roadway | Check Prints/Last Chance | Structure | Note Clarity | BRIDGE REPLACEMENT(P) | 4 | TAYLOR | Sheet R3 Remove Existing Abutment note refers to note on Sheet R2B there is no note on R2B concerning this item.
2014-02-28 | Roadway | Check Prints/Last Chance | Erosion Control | Drawing Clarity | BRIDGE REPLACEMENT(P) | 4 | TAYLOR | Sheet R8 & R2A Sheet R2A shows Sedimentation Basin there is no other mention of it being used. Is there a specific location it has to placed at?
2014-02-28 | Roadway | Check Prints/Last Chance | MOT | Note Clarity | BRIDGE REPLACEMENT(P) | 4 | TAYLOR | Sheet R6 Change reference to DGA to CSB in last sentence of Pavement Drop=Off section. Could eleminate this section as it shouldn't be used with road closed.
2014-02-28 | Roadway | Check Prints/Last Chance | MOT | Note Clarity | BRIDGE REPLACEMENT(P) | 4 | TAYLOR | Sheet R6 General Notes-Notes 5 & 6 are very confusing is there going to be a signed detour?
2014-02-28 | Roadway | Check Prints/Last Chance | MOT | Drawing Clarity | BRIDGE REPLACEMENT(P) | 4 | TAYLOR | Sheet R6 General Notes-Notes 5 & 6 are very confusing is there going to be a signed detour?
2014-02-28 | Roadway | Check Prints/Last Chance | MOT | Note Clarity | BRIDGE REPLACEMENT(P) | 4 | TAYLOR | Sheet R6 Sign Summary Road Closed Ahead signs are 48"x48" the area is figured correctly.
2014-02-28 | Roadway | Check Prints/Last Chance | MOT | Drawing Clarity | BRIDGE REPLACEMENT(P) | 4 | TAYLOR | Sheet R6 Sign Summary Road Closed Ahead signs are 48"x48" the area is figured correctly.
2014-02-28 | Roadway | Check Prints/Last Chance | Erosion Control | Note Clarity | BRIDGE REPLACEMENT(P) | 4 | TAYLOR | Sheet R8 & R2A Sheet R2A shows Sedimentation Basin there is no other mention of it being used. Is there a specific location it has to placed at?
2014-02-28 | Roadway | Check Prints/Last Chance | Survey/Control | Note Clarity | BRIDGE REPLACEMENT(P) | 4 | TAYLOR | Sheet R3 There are no property lines shown. Not sure if needed by contractor.
2014-02-28 | Roadway | Check Prints/Last Chance | Survey/Control | Drawing Clarity | BRIDGE REPLACEMENT(P) | 4 | TAYLOR | Sheet R3 There are no property lines shown. Not sure if needed by contractor.
2014-02-28 | Roadway | Check Prints/Last Chance | Structure | Note Clarity | BRIDGE REPLACEMENT(P) | 4 | TAYLOR | Sheet R3 will Cofferdam be bid item? If not relabel as work area for Abut.
2014-02-28 | Roadway | Check Prints/Last Chance | Structure | Drawing Clarity | BRIDGE REPLACEMENT(P) | 4 | TAYLOR | Sheet R3 will Cofferdam be bid item? If not relabel as work area for Abut.
2014-02-28 | Roadway | Check Prints/Last Chance | Survey/Control | Drawing Clarity | BRIDGE REPLACEMENT(P) | 4 | TAYLOR | Sheet R3 & Sheet R7 Appears that curves are Spiral Curves shouldn't have PC 's or PT's with Spiral curves.
2014-02-28 | Roadway | Check Prints/Last Chance | MOT | Drawing Clarity | BRIDGE REPLACEMENT(P) | 4 | TAYLOR | Sheet R6 Will Road Closed sign be needed @ KY 55 S intersection with Tebbs Bend Rd?
2014-02-28 | Roadway | Check Prints/Last Chance | Survey/Control | Note Clarity | BRIDGE REPLACEMENT(P) | 4 | TAYLOR | Sheet R3 Recommend adding Stations & Offsets to Working Platform & access points. What happens to this once construction is completed? Recommend adding note Restore to original condition.
2014-02-28 | Roadway | Check Prints/Last Chance | Easement | Note Clarity | BRIDGE REPLACEMENT(P) | 4 | TAYLOR | Sheet R3 Recommend adding Stations & Offsets to Working Platform & access points. What happens to this once construction is completed? Recommend adding note Restore to original condition.
2014-02-28 | Roadway | Check Prints/Last Chance | Survey/Control | Drawing Clarity | BRIDGE REPLACEMENT(P) | 4 | TAYLOR | Sheet R3 Recommend adding Stations & Offsets to Working Platform & access points. What happens to this once construction is completed? Recommend adding note Restore to original condition.
2014-02-28 | Roadway | Check Prints/Last Chance | Easement | Drawing Clarity | BRIDGE REPLACEMENT(P) | 4 | TAYLOR | Sheet R3 Recommend adding Stations & Offsets to Working Platform & access points. What happens to this once construction is completed? Recommend adding note Restore to original condition.
2014-02-28 | Roadway | Check Prints/Last Chance | Survey/Control | Recommendation | BRIDGE REPLACEMENT(P) | 4 | TAYLOR | Sheet R3 Recommend adding Stations & Offsets to Working Platform & access points. What happens to this once construction is completed? Recommend adding note Restore to original condition.
2014-02-28 | Roadway | Check Prints/Last Chance | Easement | Recommendation | BRIDGE REPLACEMENT(P) | 4 | TAYLOR | Sheet R3 Recommend adding Stations & Offsets to Working Platform & access points. What happens to this once construction is completed? Recommend adding note Restore to original condition.
2014-02-25 | Structure | Check Prints/Last Chance | Structure | Drawing Clarity | BRIDGE REPLACEMENT(P) | 8 | WAYNE | Sheet S5 Move test pile for End Bent #1 to one of piles driven in Phase 1. Currently shown in phase 2 after all other piles driven.
2014-02-25 | Structure | Check Prints/Last Chance | Structure | Recommendation | BRIDGE REPLACEMENT(P) | 8 | WAYNE | Sheet S5 Move test pile for End Bent #1 to one of piles driven in Phase 1. Currently shown in phase 2 after all other piles driven.
2014-02-25 | Structure | Check Prints/Last Chance | Structure | Note Clarity | BRIDGE REPLACEMENT(P) | 8 | WAYNE | Sheet S3- Recommend removing "? Wild Guess" after Approximate Rock Elev. Shown in the Elevation Drawing
2014-02-25 | Structure | Check Prints/Last Chance | Structure | Drawing Clarity | BRIDGE REPLACEMENT(P) | 8 | WAYNE | Sheet S3- Recommend removing "? Wild Guess" after Approximate Rock Elev. Shown in the Elevation Drawing
2014-02-25 | Structure | Check Prints/Last Chance | Structure | Recommendation | BRIDGE REPLACEMENT(P) | 8 | WAYNE | Sheet S3- Recommend removing "? Wild Guess" after Approximate Rock Elev. Shown in the Elevation Drawing
2014-02-25 | Structure | Check Prints/Last Chance | Geotechnical | Note Clarity | SAFETY(P) | 11 | BELL | Cover sheet- Remove reference to Std Drawing BGX-012-02 since there is no Geotechnical information shown on sheet S2.
2014-02-25 | Structure | Check Prints/Last Chance | Structure | Note Clarity | SAFETY(P) | 11 | BELL | Cover sheet- Remove reference to Std Drawing BGX-012-02 since there is no Geotechnical information shown on sheet S2.
2014-02-25 | Structure | Check Prints/Last Chance | Geotechnical | Drawing Clarity | SAFETY(P) | 11 | BELL | Cover sheet- Remove reference to Std Drawing BGX-012-02 since there is no Geotechnical information shown on sheet S2.
2014-02-25 | Structure | Check Prints/Last Chance | Structure | Drawing Clarity | SAFETY(P) | 11 | BELL | Cover sheet- Remove reference to Std Drawing BGX-012-02 since there is no Geotechnical information shown on sheet S2.
2014-02-25 | Structure | Check Prints/Last Chance | Structure | Note Clarity | SAFETY(P) | 11 | BELL | Recommend adding note Contrary to Std Drawing the contractor will place Structure Number stencil in outlet end of culvert.
2014-02-25 | Structure | Check Prints/Last Chance | Structure | Drawing Clarity | SAFETY(P) | 11 | BELL | Recommend adding note Contrary to Std Drawing the contractor will place Structure Number stencil in outlet end of culvert.
2014-02-25 | Structure | Check Prints/Last Chance | Structure | Recommendation | SAFETY(P) | 11 | BELL | Recommend adding note Contrary to Std Drawing the contractor will place Structure Number stencil in outlet end of culvert.
2014-02-21 | Structure | Check Prints/Last Chance | Guardrail/Barrier | Recommendation | BRIDGE REPLACEMENT(P) | 4 | TAYLOR | S15, Type III RAILING: Due to barrier wall being constructed directly on the beam, may need to revise some height dimensions to accommodate the 1.25" one-step membrane. As-is, guardrail height from finished pavement grade will be 1.25” lower than normal.
2014-02-21 | Structure | Check Prints/Last Chance | Structure | Recommendation | BRIDGE REPLACEMENT(P) | 4 | TAYLOR | S15, Type III RAILING: Due to barrier wall being constructed directly on the beam, may need to revise some height dimensions to accommodate the 1.25" one-step membrane. As-is, guardrail height from finished pavement grade will be 1.25” lower than normal.
2014-02-21 | Roadway | Check Prints/Last Chance | Earthwork | Note Clarity | BRIDGE REPLACEMENT(P) | 10 | BREATHITT | Cross Section Sheet X63 or X75: List PROJECT earthwork volume totals.
2014-02-21 | Roadway | Check Prints/Last Chance | Cross Section | Note Clarity | BRIDGE REPLACEMENT(P) | 10 | BREATHITT | Cross Section Sheet X63 or X75: List PROJECT earthwork volume totals.
2014-02-21 | Roadway | Check Prints/Last Chance | Part-Width | Omission | BRIDGE REPLACEMENT(P) | 10 | BREATHITT | MOT sheet R27, KY 3237 Phase II: Appr STAS ~51+50 - 53+20, not enough width to construct full-depth rdwy under traffic as indicated. Revise MOT to address issue. (May need to extend PH1 diversion & alt 1-Ln traffic, along with widen/overlay of last 100'.)
2014-02-21 | Roadway | Check Prints/Last Chance | Phasing | Note Clarity | BRIDGE REPLACEMENT(P) | 10 | BREATHITT | MOT sheet R27, KY 3237 Phase II: Appr STAS ~51+50 - 53+20, not enough width to construct full-depth rdwy under traffic as indicated. Revise MOT to address issue. (May need to extend PH1 diversion & alt 1-Ln traffic, along with widen/overlay of last 100'.)
2014-02-21 | Roadway | Check Prints/Last Chance | MOT | Note Clarity | BRIDGE REPLACEMENT(P) | 10 | BREATHITT | MOT sheet R27, KY 3237 Phase II: Appr STAS ~51+50 - 53+20, not enough width to construct full-depth rdwy under traffic as indicated. Revise MOT to address issue. (May need to extend PH1 diversion & alt 1-Ln traffic, along with widen/overlay of last 100'.)
2014-02-21 | Roadway | Check Prints/Last Chance | Part-Width | Note Clarity | BRIDGE REPLACEMENT(P) | 10 | BREATHITT | MOT sheet R27, KY 3237 Phase II: Appr STAS ~51+50 - 53+20, not enough width to construct full-depth rdwy under traffic as indicated. Revise MOT to address issue. (May need to extend PH1 diversion & alt 1-Ln traffic, along with widen/overlay of last 100'.)
2014-02-21 | Roadway | Check Prints/Last Chance | Permanent Drainage | Note Clarity | BRIDGE REPLACEMENT(P) | 10 | BREATHITT | Pipe Sheet R48: On KY 315 Pipe Section STA 52+00, show limits of flowable fill in accordance with KYTC Design policy. Flowable fill is required per Std Specifications when top of pipe is within 1 diameter of subgrade.
2014-02-21 | Roadway | Check Prints/Last Chance | Cross Section | Error | BRIDGE REPLACEMENT(P) | 10 | BREATHITT | Cross Section Sheet X5: Check proposed grade for RT EM (16.5' from C/L) @ STA 304+75, which is at intersection w/ approach rd on RT. Based on superelevation rate & profile of KY 315, this should be ~ 720.37 instead of 720.67.
2014-02-21 | Roadway | Check Prints/Last Chance | Part-Width | Omission | BRIDGE REPLACEMENT(P) | 10 | BREATHITT | MOT sheet R26, KY 315 Phase II: Appr STAS ~51+50 - 53+40 - not enough width to construct full-depth pavement under traffic (i.e. part-width). Revise MOT to address this (i.e. use temp runaround/diversion, temp closure, widen/overlay, etc.).
2014-02-21 | Roadway | Check Prints/Last Chance | Phasing | Note Clarity | BRIDGE REPLACEMENT(P) | 10 | BREATHITT | MOT sheet R26, KY 315 Phase II: Appr STAS ~51+50 - 53+40 - not enough width to construct full-depth pavement under traffic (i.e. part-width). Revise MOT to address this (i.e. use temp runaround/diversion, temp closure, widen/overlay, etc.).
2014-02-21 | Roadway | Check Prints/Last Chance | MOT | Note Clarity | BRIDGE REPLACEMENT(P) | 10 | BREATHITT | MOT sheet R26, KY 315 Phase II: Appr STAS ~51+50 - 53+40 - not enough width to construct full-depth pavement under traffic (i.e. part-width). Revise MOT to address this (i.e. use temp runaround/diversion, temp closure, widen/overlay, etc.).
2014-02-21 | Roadway | Check Prints/Last Chance | Part-Width | Note Clarity | BRIDGE REPLACEMENT(P) | 10 | BREATHITT | MOT sheet R26, KY 315 Phase II: Appr STAS ~51+50 - 53+40 - not enough width to construct full-depth pavement under traffic (i.e. part-width). Revise MOT to address this (i.e. use temp runaround/diversion, temp closure, widen/overlay, etc.).
2014-02-21 | Roadway | Check Prints/Last Chance | Phasing | Omission | BRIDGE REPLACEMENT(P) | 10 | BREATHITT | MOT sheet R27, KY 3237 Phase II: Appr STAS ~51+50 - 53+20, not enough width to construct full-depth rdwy under traffic as indicated. Revise MOT to address issue. (May need to extend PH1 diversion & alt 1-Ln traffic, along with widen/overlay of last 100'.)
2014-02-21 | Roadway | Check Prints/Last Chance | MOT | Omission | BRIDGE REPLACEMENT(P) | 10 | BREATHITT | MOT sheet R27, KY 3237 Phase II: Appr STAS ~51+50 - 53+20, not enough width to construct full-depth rdwy under traffic as indicated. Revise MOT to address issue. (May need to extend PH1 diversion & alt 1-Ln traffic, along with widen/overlay of last 100'.)
2014-02-21 | Roadway | Check Prints/Last Chance | Part-Width | Omission | BRIDGE REPLACEMENT(P) | 10 | BREATHITT | MOT Sheet R26 & R27, KY 30 Phase II: Address specifically how to construct full-depth pavement (including 2' rock rdbed) & maintain 2 lanes of traffic for M/L STAS 301+93 to ~307+00, and also ~STAS 316+72 - 318+00. Show work area & traffic on x-sections.
2014-02-21 | Roadway | Check Prints/Last Chance | Phasing | Note Clarity | BRIDGE REPLACEMENT(P) | 10 | BREATHITT | MOT Sheet R26 & R27, KY 30 Phase II: Address specifically how to construct full-depth pavement (including 2' rock rdbed) & maintain 2 lanes of traffic for M/L STAS 301+93 to ~307+00, and also ~STAS 316+72 - 318+00. Show work area & traffic on x-sections.
2014-02-21 | Roadway | Check Prints/Last Chance | MOT | Note Clarity | BRIDGE REPLACEMENT(P) | 10 | BREATHITT | MOT Sheet R26 & R27, KY 30 Phase II: Address specifically how to construct full-depth pavement (including 2' rock rdbed) & maintain 2 lanes of traffic for M/L STAS 301+93 to ~307+00, and also ~STAS 316+72 - 318+00. Show work area & traffic on x-sections.
2014-02-21 | Roadway | Check Prints/Last Chance | Part-Width | Note Clarity | BRIDGE REPLACEMENT(P) | 10 | BREATHITT | MOT Sheet R26 & R27, KY 30 Phase II: Address specifically how to construct full-depth pavement (including 2' rock rdbed) & maintain 2 lanes of traffic for M/L STAS 301+93 to ~307+00, and also ~STAS 316+72 - 318+00. Show work area & traffic on x-sections.
2014-02-21 | Roadway | Check Prints/Last Chance | Phasing | Omission | BRIDGE REPLACEMENT(P) | 10 | BREATHITT | MOT sheet R26, KY 315 Phase II: Appr STAS ~51+50 - 53+40 - not enough width to construct full-depth pavement under traffic (i.e. part-width). Revise MOT to address this (i.e. use temp runaround/diversion, temp closure, widen/overlay, etc.).
2014-02-21 | Roadway | Check Prints/Last Chance | MOT | Omission | BRIDGE REPLACEMENT(P) | 10 | BREATHITT | MOT sheet R26, KY 315 Phase II: Appr STAS ~51+50 - 53+40 - not enough width to construct full-depth pavement under traffic (i.e. part-width). Revise MOT to address this (i.e. use temp runaround/diversion, temp closure, widen/overlay, etc.).
2014-02-21 | Roadway | Check Prints/Last Chance | Signalization | Omission | BRIDGE REPLACEMENT(P) | 10 | BREATHITT | General Summary (R2B): Add bid item of 4933 TEMP SIGNAL 2 PHASE for temporary signals on KY 3237 diversion as required for Phase IC (MOT Sheet R24).
2014-02-21 | Roadway | Check Prints/Last Chance | Earthwork | Omission | BRIDGE REPLACEMENT(P) | 10 | BREATHITT | General Summary (R2B): Add bid item for Pile Core as needed for proposed bridge end bents. Calculate plan quantity volume based on final bridge design per Standard drawings RGX-100 & RGX-105. Show pile cores on profile sheet R6.
2014-02-21 | Roadway | Check Prints/Last Chance | Geotechnical | Omission | BRIDGE REPLACEMENT(P) | 10 | BREATHITT | General Summary (R2B): Add bid item for Pile Core as needed for proposed bridge end bents. Calculate plan quantity volume based on final bridge design per Standard drawings RGX-100 & RGX-105. Show pile cores on profile sheet R6.
2014-02-21 | Roadway | Check Prints/Last Chance | Vertical Alignment | Error | BRIDGE REPLACEMENT(P) | 10 | BREATHITT | Profile Sheet R9, KY 315 Profile: VPI STA 53+00.88 noted on approach profile does not appear to be applicable. Review & delete if this is listed by mistake.
2014-02-21 | Roadway | Check Prints/Last Chance | Phasing | Omission | BRIDGE REPLACEMENT(P) | 10 | BREATHITT | MOT Sheet R26 & R27, KY 30 Phase II: Address specifically how to construct full-depth pavement (including 2' rock rdbed) & maintain 2 lanes of traffic for M/L STAS 301+93 to ~307+00, and also ~STAS 316+72 - 318+00. Show work area & traffic on x-sections.
2014-02-21 | Roadway | Check Prints/Last Chance | MOT | Omission | BRIDGE REPLACEMENT(P) | 10 | BREATHITT | MOT Sheet R26 & R27, KY 30 Phase II: Address specifically how to construct full-depth pavement (including 2' rock rdbed) & maintain 2 lanes of traffic for M/L STAS 301+93 to ~307+00, and also ~STAS 316+72 - 318+00. Show work area & traffic on x-sections.
2014-02-21 | Roadway | Check Prints/Last Chance | Permanent Signs | Omission | BRIDGE REPLACEMENT(P) | 10 | BREATHITT | General Summary (R2B): Item 2562 is for construction/MOT signs only. Add bid item of 6406 SBM ALUM SHEET SIGNS .080 IN with quantity of 223.6 SF for the permanent signs (from sheet T1). Decrease plan quantity of 2562 TEMPORARY SIGNS accordingly.
2014-02-21 | Roadway | Check Prints/Last Chance | Permanent Signs | Error | BRIDGE REPLACEMENT(P) | 10 | BREATHITT | General Summary (R2B): Permanent Signing Summary (T1) does not include any STEEL POST TYPE 2. Therefore, delete item & quantity of 6411 STEEL POST TYPE 2 from General Summary. Posts for temp constr/MOT signs are included in SF of 2562 TEMPORARY SIGNS.
2014-02-21 | Roadway | Check Prints/Last Chance | Guardrail/Barrier | Omission | BRIDGE REPLACEMENT(P) | 10 | BREATHITT | General Summary (R2B): Add bid item of 2381 REMOVE GUARDRAIL, for removal of existing guardrail along KY 3237. Include construction note on plan sheet R5.
2014-02-21 | Roadway | Check Prints/Last Chance | Guardrail/Barrier | Omission | BRIDGE REPLACEMENT(P) | 10 | BREATHITT | General Summary (R2B) & Plan Sheet R5: Increase quantity of item 1891 ISLAND HEADER CURB TY 2 from 87 LF to 112 LF. Add 25' curb RT ~STA 309+29 @ approach corner of bridge in conjunction w/ Bridge Connector per Std Dwg RBC-001 (note 5).
2014-02-21 | Roadway | Check Prints/Last Chance | Pavement | Omission | BRIDGE REPLACEMENT(P) | 10 | BREATHITT | General Summary (R2B) & Plan Sheet R5: Increase quantity of item 1891 ISLAND HEADER CURB TY 2 from 87 LF to 112 LF. Add 25' curb RT ~STA 309+29 @ approach corner of bridge in conjunction w/ Bridge Connector per Std Dwg RBC-001 (note 5).
2014-02-21 | Roadway | Check Prints/Last Chance | MOT | Omission | BRIDGE REPLACEMENT(P) | 10 | BREATHITT | General Summary (R2B): Add bid item of 4933 TEMP SIGNAL 2 PHASE for temporary signals on KY 3237 diversion as required for Phase IC (MOT Sheet R24).
2014-02-21 | Roadway | Check Prints/Last Chance | Erosion Control | Omission | BRIDGE REPLACEMENT(P) | 10 | BREATHITT | GENERAL SUMMARY (R2B): To conform with current Supplemental Specifications (see Sections 212.03 & 212.05) replace item 5966 TOPDRESSING FERTILIZER with 5964 20-10-10 FERTILIZER; and add items 5963 INITIAL FERTILIZER & 5992 AGRICULTURAL LIMESTONE.
2014-02-21 | Roadway | Check Prints/Last Chance | Erosion Control | Error | BRIDGE REPLACEMENT(P) | 10 | BREATHITT | General Summary (R2B): Delete bid item SPECIAL SEEDING CROWN VETCH. Per Specs for Seeding & Protection item, Seed mixture #3 (which includes Sericea Lespedeza) is required for slopes greater 3:1 for certain Districts (including D-10). Verify w/ District.
2014-02-21 | Roadway | Check Prints/Last Chance | Pavement Markings | Error | BRIDGE REPLACEMENT(P) | 10 | BREATHITT | General Summary (R2B), Item 6514 PAVE STRIPING-PERM PAINT-4 IN: White & Yellow permanent striping are not bid separately. Combine quantities & include as a single pay item. Delete color designation from description.
2014-02-21 | Roadway | Check Prints/Last Chance | MOT | Note Clarity | BRIDGE REPLACEMENT(P) | 10 | BREATHITT | General Summary (R2B): Revise description of standard item 2562 from SIGNS to TEMPORARY SIGNS to be consistent with current Standard Specifications.
2014-02-21 | Roadway | Check Prints/Last Chance | Permanent Signs | Error | BRIDGE REPLACEMENT(P) | 10 | BREATHITT | General Summary (R2B): Item 2562 is for construction/MOT signs only. Add bid item of 6406 SBM ALUM SHEET SIGNS .080 IN with quantity of 223.6 SF for the permanent signs (from sheet T1). Decrease plan quantity of 2562 TEMPORARY SIGNS accordingly.
2014-02-20 | Roadway | Final Joint Inspection | Pavement | Note Clarity | NEW ROUTE(O) | 2 | CHRISTIAN | Sheets R2 & R2A show station Numbers where these typicals are applicable.
2014-02-20 | Roadway | Final Joint Inspection | Cross Section | Note Clarity | NEW ROUTE(O) | 2 | CHRISTIAN | Sheets R2 & R2A show station Numbers where these typicals are applicable.
2014-02-20 | Roadway | Final Joint Inspection | Pavement | Drawing Clarity | NEW ROUTE(O) | 2 | CHRISTIAN | Sheets R2 & R2A show station Numbers where these typicals are applicable.
2014-02-20 | Roadway | Final Joint Inspection | Cross Section | Drawing Clarity | NEW ROUTE(O) | 2 | CHRISTIAN | Sheets R2 & R2A show station Numbers where these typicals are applicable.
2014-02-20 | Roadway | Final Joint Inspection | Earthwork | Note Clarity | NEW ROUTE(O) | 2 | CHRISTIAN | Sheet R2B Add to Note 3 statement saying quantities are for bidding puposes only
2014-02-20 | Roadway | Final Joint Inspection | ROW/Fence | Note Clarity | NEW ROUTE(O) | 2 | CHRISTIAN | Sheet R2B should R/W Monuments Type 1 be changed to Type 3?
2014-02-20 | Roadway | Final Joint Inspection | Permanent Drainage | Drawing Clarity | NEW ROUTE(O) | 2 | CHRISTIAN | Sheet R2C Remove bid items Steel Reinforcement & Conc Class A. Add Bid item 01204 Pipe Culvert Headwall-18"
2014-02-20 | Roadway | Final Joint Inspection | Existing Drainage | Note Clarity | NEW ROUTE(O) | 2 | CHRISTIAN | Label all existing pipes that are to be removed as remove.
2014-02-20 | Roadway | Final Joint Inspection | Existing Drainage | Drawing Clarity | NEW ROUTE(O) | 2 | CHRISTIAN | Label all existing pipes that are to be removed as remove.
2014-02-20 | Roadway | Final Joint Inspection | ROW/Fence | Drawing Clarity | NEW ROUTE(O) | 2 | CHRISTIAN | Sheet R2B should R/W Monuments Type 1 be changed to Type 3?
2014-02-20 | Roadway | Final Joint Inspection | Erosion Control | Note Clarity | NEW ROUTE(O) | 2 | CHRISTIAN | Sheet R2b Remove Top Dressing Fertilizer replace with 05964 20-10-10 Fertilizer. Add Bid Items & quantities for 05963 Initial Fertilizer & 05992 Agricultural Limestone to conform with current Supplemental Spec. see Sect. 212.03 & 212.05.
2014-02-20 | Roadway | Final Joint Inspection | Pavement | Note Clarity | NEW ROUTE(O) | 2 | CHRISTIAN | Sheet R2B Add Mobilization for Milling & texturing
2014-02-20 | Roadway | Final Joint Inspection | Pavement | Recommendation | NEW ROUTE(O) | 2 | CHRISTIAN | Sheet R2B Add Mobilization for Milling & texturing
2014-02-20 | Roadway | Final Joint Inspection | Pavement Markings | Drawing Clarity | NEW ROUTE(O) | 2 | CHRISTIAN | Sheet R2B Add bid items & quantities for Pavement Markers Type V Bi & Type V Mono per STd. Drawing TPM-140-02
2014-02-20 | Roadway | Final Joint Inspection | Permanent Drainage | Note Clarity | NEW ROUTE(O) | 2 | CHRISTIAN | Sheet R2C Remove bid items Steel Reinforcement & Conc Class A. Add Bid item 01204 Pipe Culvert Headwall-18"
2014-02-20 | Roadway | Check Prints/Last Chance | Guardrail/Barrier | Omission | BRIDGE REPLACEMENT(P) | 3 | BUTLER | General Summary Sheet R2B: Add bid item of 1987 DELINEATOR FOR GUARDRAIL B/W in order to install delineators in accordance with detail sheet R7.
2014-02-20 | Roadway | Check Prints/Last Chance | Existing Drainage | Note Clarity | BRIDGE REPLACEMENT(P) | 3 | BUTLER | GENERAL SUMMARY (R2B) & Plan Sheet R4, Item 1310 REMOVE PIPE: Quantity & reference note #6 indicate pay item is only for the existing triple 24" pipes across M/L. Address removal of the 2 entr pipes shown on plan sheet (i.e. make incidental to C & G).
2014-02-20 | Roadway | Check Prints/Last Chance | Earthwork | Note Clarity | BRIDGE REPLACEMENT(P) | 3 | BUTLER | EARTHWORK SUMMARY (R2B): Delete item "Roadway Excavation = 770". This could be confusing since plan quantity of RDWY EXC is 1028 CY. 770 is difference between exc & emb (theoretically excess material). However, generally do not want to list this.
2014-02-20 | Roadway | Check Prints/Last Chance | Pavement | Recommendation | BRIDGE REPLACEMENT(P) | 3 | BUTLER | GENERAL NOTES (R2C), COMPACTION OF ASHPALT MIXTURES: Due to small quantity (<1000 Tons total), recommend change this to Option B.
2014-02-17 | Roadway | Final Joint Inspection | Earthwork | Note Clarity | NEW ROUTE(O) | 3 | BARREN | Sheet R2a show type of stone for perf. Pipe backfill.
2014-02-17 | Roadway | Final Joint Inspection | Permanent Drainage | Note Clarity | NEW ROUTE(O) | 3 | BARREN | Sheet R2a show type of stone for perf. Pipe backfill.
2014-02-17 | Roadway | Final Joint Inspection | Earthwork | Drawing Clarity | NEW ROUTE(O) | 3 | BARREN | Sheet R2a show type of stone for perf. Pipe backfill.
2014-02-17 | Roadway | Final Joint Inspection | Permanent Drainage | Drawing Clarity | NEW ROUTE(O) | 3 | BARREN | Sheet R2a show type of stone for perf. Pipe backfill.
2014-02-17 | Roadway | Final Joint Inspection | Earthwork | Note Clarity | NEW ROUTE(O) | 3 | BARREN | Sheet R2a Detail A show proposed material between header curbs.
2014-02-17 | Roadway | Final Joint Inspection | Pavement | Note Clarity | NEW ROUTE(O) | 3 | BARREN | Sheet R2a Detail A show proposed material between header curbs.
2014-02-17 | Roadway | Final Joint Inspection | Earthwork | Recommendation | NEW ROUTE(O) | 3 | BARREN | X5-X7 Recommend flatten slopes RT 95+60-96+60.
2014-02-17 | Roadway | Final Joint Inspection | Permanent Drainage | Note Clarity | NEW ROUTE(O) | 3 | BARREN | Will the bid item Inspect & Certify Edge Drains 01015 need to be added?
2014-02-17 | Roadway | Final Joint Inspection | Permanent Drainage | Note Clarity | NEW ROUTE(O) | 3 | BARREN | Sheet R6 Show location of edge drain & headwall.
2014-02-17 | Roadway | Final Joint Inspection | Permanent Drainage | Drawing Clarity | NEW ROUTE(O) | 3 | BARREN | Sheet R6 Show location of edge drain & headwall.
2014-02-17 | Roadway | Final Joint Inspection | Existing Drainage | Note Clarity | NEW ROUTE(O) | 3 | BARREN | Sheet R4 need to show plan for remainder of existing pipes @ LT 94+30 & Rt 95+75.
2014-02-17 | Roadway | Final Joint Inspection | Existing Drainage | Drawing Clarity | NEW ROUTE(O) | 3 | BARREN | Sheet R4 need to show plan for remainder of existing pipes @ LT 94+30 & Rt 95+75.
2014-02-17 | Roadway | Final Joint Inspection | Permanent Drainage | Note Clarity | NEW ROUTE(O) | 3 | BARREN | Sheet R5 show pipes on profile sheets.
2014-02-17 | Roadway | Final Joint Inspection | Permanent Drainage | Drawing Clarity | NEW ROUTE(O) | 3 | BARREN | Sheet R5 show pipes on profile sheets.
2014-02-17 | Roadway | Final Joint Inspection | MOT | Note Clarity | NEW ROUTE(O) | 3 | BARREN | Sheet R13 will any signs be required on Calvary Drive for closure?
2014-02-17 | Roadway | Final Joint Inspection | Guardrail/Barrier | Recommendation | NEW ROUTE(O) | 3 | BARREN | X5-X7 Recommend flatten slopes RT 95+60-96+60.
2014-02-17 | Roadway | Final Joint Inspection | Guardrail/Barrier | Note Clarity | NEW ROUTE(O) | 3 | BARREN | Sheet R4 & X-sections Plan for backfilling retaining wall.
2014-02-17 | Roadway | Final Joint Inspection | Earthwork | Note Clarity | NEW ROUTE(O) | 3 | BARREN | Sheet R4 & X-sections Plan for backfilling retaining wall.
2014-02-17 | Roadway | Final Joint Inspection | Guardrail/Barrier | Drawing Clarity | NEW ROUTE(O) | 3 | BARREN | Sheet R4 & X-sections Plan for backfilling retaining wall.
2014-02-17 | Roadway | Final Joint Inspection | Earthwork | Drawing Clarity | NEW ROUTE(O) | 3 | BARREN | Sheet R4 & X-sections Plan for backfilling retaining wall.
2014-02-17 | Roadway | Final Joint Inspection | Guardrail/Barrier | Note Clarity | NEW ROUTE(O) | 3 | BARREN | Sheet R4 will retaining wall require form liner?
2014-02-17 | Roadway | Final Joint Inspection | Guardrail/Barrier | Drawing Clarity | NEW ROUTE(O) | 3 | BARREN | Sheet R4 will retaining wall require form liner?
2014-02-17 | Roadway | Final Joint Inspection | Earthwork | Note Clarity | NEW ROUTE(O) | 3 | BARREN | Sheet R4 Show what cross hatched area is. Are we just removing pavement? May need to add grade to drain. Was this area figured into seeding quantities?
2014-02-17 | Roadway | Final Joint Inspection | Erosion Control | Note Clarity | NEW ROUTE(O) | 3 | BARREN | Sheet R4 Show what cross hatched area is. Are we just removing pavement? May need to add grade to drain. Was this area figured into seeding quantities?
2014-02-17 | Roadway | Final Joint Inspection | Earthwork | Drawing Clarity | NEW ROUTE(O) | 3 | BARREN | Sheet R4 Show what cross hatched area is. Are we just removing pavement? May need to add grade to drain. Was this area figured into seeding quantities?
2014-02-17 | Roadway | Final Joint Inspection | Erosion Control | Drawing Clarity | NEW ROUTE(O) | 3 | BARREN | Sheet R4 Show what cross hatched area is. Are we just removing pavement? May need to add grade to drain. Was this area figured into seeding quantities?
2014-02-17 | Roadway | Final Joint Inspection | Utilities | Note Clarity | NEW ROUTE(O) | 3 | BARREN | Sheet R4 If any of the sewer lines are staying will need to add bid item for reconstruct or adjust manholes.
2014-02-17 | Roadway | Final Joint Inspection | Utilities | Drawing Clarity | NEW ROUTE(O) | 3 | BARREN | Sheet R4 If any of the sewer lines are staying will need to add bid item for reconstruct or adjust manholes.
2014-02-17 | Roadway | Final Joint Inspection | Guardrail/Barrier | Drawing Clarity | NEW ROUTE(O) | 3 | BARREN | Sheet R2b shows quantities for Remove fence and remove guardrail. Not shown on plan sheets. Need note concerning removed guardrail.
2014-02-17 | Roadway | Final Joint Inspection | ROW/Fence | Drawing Clarity | NEW ROUTE(O) | 3 | BARREN | Sheet R2b shows quantities for Remove fence and remove guardrail. Not shown on plan sheets. Need note concerning removed guardrail.
2014-02-17 | Roadway | Final Joint Inspection | Signalization | Note Clarity | NEW ROUTE(O) | 3 | BARREN | Sheet R2b Signals no quantity.
2014-02-17 | Roadway | Final Joint Inspection | Permanent Drainage | Note Clarity | NEW ROUTE(O) | 3 | BARREN | Sheet R2c Need fill heights & PH for storm sewer pipes.
2014-02-17 | Roadway | Final Joint Inspection | Permanent Drainage | Drawing Clarity | NEW ROUTE(O) | 3 | BARREN | Sheet R2c Need fill heights & PH for storm sewer pipes.
2014-02-17 | Roadway | Final Joint Inspection | Pavement | Note Clarity | NEW ROUTE(O) | 3 | BARREN | Sheet R2e Not sure rideability will apply due to length only being .11 miles.
2014-02-17 | Roadway | Final Joint Inspection | Guardrail/Barrier | Note Clarity | NEW ROUTE(O) | 3 | BARREN | Sheet R2b check quantity shown for Retaining Wall.
2014-02-17 | Roadway | Final Joint Inspection | Guardrail/Barrier | Drawing Clarity | NEW ROUTE(O) | 3 | BARREN | Sheet R2b check quantity shown for Retaining Wall.
2014-02-17 | Roadway | Final Joint Inspection | ROW/Fence | Note Clarity | NEW ROUTE(O) | 3 | BARREN | Sheet R2b Show height of chain link fence. Need detail for slats.
2014-02-17 | Roadway | Final Joint Inspection | ROW/Fence | Drawing Clarity | NEW ROUTE(O) | 3 | BARREN | Sheet R2b Show height of chain link fence. Need detail for slats.
2014-02-17 | Roadway | Final Joint Inspection | Guardrail/Barrier | Note Clarity | NEW ROUTE(O) | 3 | BARREN | Sheet R2b shows quantities for Remove fence and remove guardrail. Not shown on plan sheets. Need note concerning removed guardrail.
2014-02-17 | Roadway | Final Joint Inspection | ROW/Fence | Note Clarity | NEW ROUTE(O) | 3 | BARREN | Sheet R2b shows quantities for Remove fence and remove guardrail. Not shown on plan sheets. Need note concerning removed guardrail.
2014-02-17 | Roadway | Final Joint Inspection | Cross Section | Note Clarity | NEW ROUTE(O) | 3 | BARREN | Sheet R2a Detail A show proposed material between header curbs.
2014-02-17 | Roadway | Final Joint Inspection | Earthwork | Drawing Clarity | NEW ROUTE(O) | 3 | BARREN | Sheet R2a Detail A show proposed material between header curbs.
2014-02-17 | Roadway | Final Joint Inspection | Pavement | Drawing Clarity | NEW ROUTE(O) | 3 | BARREN | Sheet R2a Detail A show proposed material between header curbs.
2014-02-17 | Roadway | Final Joint Inspection | Cross Section | Drawing Clarity | NEW ROUTE(O) | 3 | BARREN | Sheet R2a Detail A show proposed material between header curbs.
2014-02-17 | Roadway | Final Joint Inspection | Earthwork | Note Clarity | NEW ROUTE(O) | 3 | BARREN | Sheet R2b Roadway Excavation totals don't match.
2014-02-17 | Roadway | Final Joint Inspection | Permanent Drainage | Omission | NEW ROUTE(O) | 3 | BARREN | Sheet R2b Show quantity for Pipeline Video Inspection
2014-02-14 | Roadway | Final Joint Inspection | Pavement | Error | BRIDGE REPLACEMENT(P) | 11 | CLAY | Typical Section Sheets R2 & R2a and PAVING SUMMARY (R2c): Typical sections & pavement details do not indicate DGA shoulder wedge outside of paved shoulder. Therefore, need to delete asphalt seal coat notes & bid items/quantities.
2014-02-14 | Roadway | Final Joint Inspection | Pavement | Recommendation | BRIDGE REPLACEMENT(P) | 11 | CLAY | Typical Section Sheet R2a & PAVING SUMMARY (R2c), ENTRANCES/APPROACHES & DIVERSIONS: Recommend make pavement design the same for diversions & entrance/approach. (suggest using 6" DGA, 3" Base, 1.25" Surface)
2014-02-14 | Roadway | Final Joint Inspection | MOT | Recommendation | BRIDGE REPLACEMENT(P) | 11 | CLAY | General Summary (R2b): Recommend adding LS item 2651 DIVERSIONS (BY-PASS DETOURS), deleting bid item of TEMPORARY STRUCTURE, & decreasing plan quantity of 2230 EIP by volume included in stream crossing. LS item, by Spec, would include diversion removal.
2014-02-14 | Roadway | Final Joint Inspection | Earthwork | Recommendation | BRIDGE REPLACEMENT(P) | 11 | CLAY | General Summary (R2b): Recommend adding LS item 2651 DIVERSIONS (BY-PASS DETOURS), deleting bid item of TEMPORARY STRUCTURE, & decreasing plan quantity of 2230 EIP by volume included in stream crossing. LS item, by Spec, would include diversion removal.
2014-02-14 | Roadway | Final Joint Inspection | Guardrail/Barrier | Omission | BRIDGE REPLACEMENT(P) | 11 | CLAY | General Summary (R2b): Add bid item of 2397 TEMP GUARDRAIL w/ quantity as needed for temporary diversion. Decrease quantity of 2351 GUARDRAIL-STEEL W BEAM-S FACE accordingly.
2014-02-14 | Roadway | Final Joint Inspection | MOT | Omission | BRIDGE REPLACEMENT(P) | 11 | CLAY | General Summary (R2b): Add bid item of 2397 TEMP GUARDRAIL w/ quantity as needed for temporary diversion. Decrease quantity of 2351 GUARDRAIL-STEEL W BEAM-S FACE accordingly.
2014-02-14 | Roadway | Final Joint Inspection | Erosion Control | Drawing Clarity | BRIDGE REPLACEMENT(P) | 11 | CLAY | Erosion Control Sheet R21: For each disturbed drainage area, label point discharge location or indicate sheet flow as applicable.
2014-02-14 | Roadway | Final Joint Inspection | Existing Drainage | Drawing Clarity | BRIDGE REPLACEMENT(P) | 11 | CLAY | Erosion Control Sheet R21: For each disturbed drainage area, label point discharge location or indicate sheet flow as applicable.
2014-02-14 | Roadway | Final Joint Inspection | Earthwork | Omission | BRIDGE REPLACEMENT(P) | 11 | CLAY | Plan Sheets R3 & R3b, Pavement Removal: Cross-hatch section of existing Pearl Hubbard LN that is outside of disturbed limits (M/L & diversion) to indicate removal of existing pavement; add note. Include area in plan quantity on General Summary (R2b).
2014-02-14 | Roadway | Final Joint Inspection | Earthwork | Drawing Clarity | BRIDGE REPLACEMENT(P) | 11 | CLAY | Plan Sheets R3 & R3b, Pavement Removal: Cross-hatch section of existing Pearl Hubbard LN that is outside of disturbed limits (M/L & diversion) to indicate removal of existing pavement; add note. Include area in plan quantity on General Summary (R2b).
2014-02-14 | Roadway | Final Joint Inspection | MOT | Note Clarity | BRIDGE REPLACEMENT(P) | 11 | CLAY | MOT GENERAL NOTES (R16): Revise Note #4 regarding minimun lane width to reflect existing conditions & diversion width.
2014-02-14 | Roadway | Final Joint Inspection | MOT | Omission | BRIDGE REPLACEMENT(P) | 11 | CLAY | Temporary MOT Signs (R16): Add three "END ROAD WORK" signs.
2014-02-14 | Roadway | Final Joint Inspection | Erosion Control | Note Clarity | BRIDGE REPLACEMENT(P) | 11 | CLAY | Erosion Control Notes (R20): Revise note referencing Standard & Supplemental Specifications by deleting reference to 2004; instead note as "CURRENT" Specifications.
2014-02-14 | Roadway | Final Joint Inspection | Environmental | Note Clarity | BRIDGE REPLACEMENT(P) | 11 | CLAY | Erosion Control Notes (R20): Revise note referencing Standard & Supplemental Specifications by deleting reference to 2004; instead note as "CURRENT" Specifications.
2014-02-14 | Roadway | Final Joint Inspection | Pavement | Drawing Clarity | BRIDGE REPLACEMENT(P) | 11 | CLAY | Plan Sheet R3a & R3b: Need to show all permanent features that are to remain in place at project completion, which would include proposed pipes on Pearl Hubbard Lane and on entrance/diversion to Parcel No. 4.
2014-02-14 | Roadway | Final Joint Inspection | Coordination | Recommendation | BRIDGE REPLACEMENT(P) | 11 | CLAY | Various sheets: Recommend proposed entrance/diversion RT 13+50 be depicted for full length as an ENTRANCE from M/L to tie-down, instead of part entrance/part diversion #1; include profile. Temp tie to KY 1524 & pull-off can be shown in MOT.
2014-02-14 | Roadway | Final Joint Inspection | Pavement | Recommendation | BRIDGE REPLACEMENT(P) | 11 | CLAY | Various sheets: Recommend proposed entrance/diversion RT 13+50 be depicted for full length as an ENTRANCE from M/L to tie-down, instead of part entrance/part diversion #1; include profile. Temp tie to KY 1524 & pull-off can be shown in MOT.
2014-02-14 | Roadway | Final Joint Inspection | Coordination | Recommendation | BRIDGE REPLACEMENT(P) | 11 | CLAY | Various sheets: RT 11+60 recommend showing approach road extending continuously to tie-down w/ existing CR1207 instead of depicting part of it as Diversion #2. Limit DIVERSION to just stream crossing & connection between approach rd & entrance.
2014-02-14 | Roadway | Final Joint Inspection | Pavement | Recommendation | BRIDGE REPLACEMENT(P) | 11 | CLAY | Various sheets: RT 11+60 recommend showing approach road extending continuously to tie-down w/ existing CR1207 instead of depicting part of it as Diversion #2. Limit DIVERSION to just stream crossing & connection between approach rd & entrance.
2014-02-14 | Roadway | Final Joint Inspection | MOT | Recommendation | BRIDGE REPLACEMENT(P) | 11 | CLAY | Various sheets: RT 11+60 recommend showing approach road extending continuously to tie-down w/ existing CR1207 instead of depicting part of it as Diversion #2. Limit DIVERSION to just stream crossing & connection between approach rd & entrance.
2014-02-14 | Roadway | Final Joint Inspection | Pavement | Omission | BRIDGE REPLACEMENT(P) | 11 | CLAY | Plan Sheet R3a: Denote radii lengths at approaches & entrances.
2014-02-14 | Roadway | Final Joint Inspection | Pavement | Drawing Clarity | BRIDGE REPLACEMENT(P) | 11 | CLAY | Plan Sheet R3a: Denote radii lengths at approaches & entrances.
2014-02-14 | Roadway | Final Joint Inspection | Coordination | Omission | BRIDGE REPLACEMENT(P) | 11 | CLAY | Plan Sheet R3a: Per Std Dwgs, 25' of GUARDRAIL-STEEL W BEAM- S FACE A (item code 02355) is required on approaches @ each bridge corner tying to bridge guardrail. Item needs to be included in either the Structure plans or in General Summary of Rdwy plans.
2014-02-14 | Roadway | Final Joint Inspection | Guardrail/Barrier | Omission | BRIDGE REPLACEMENT(P) | 11 | CLAY | Plan Sheet R3a: Per Std Dwgs, 25' of GUARDRAIL-STEEL W BEAM- S FACE A (item code 02355) is required on approaches @ each bridge corner tying to bridge guardrail. Item needs to be included in either the Structure plans or in General Summary of Rdwy plans.
2014-02-14 | Roadway | Final Joint Inspection | Guardrail/Barrier | Error | BRIDGE REPLACEMENT(P) | 11 | CLAY | Plan Sheet R3a, GUARDRAIL: Type 2A end treatments should not be used in clear zone w/ 2-way traffic. Therefore, LT STA 11+60 use End Treatment Type 7 instead of Type 2A.
2014-02-14 | Roadway | Final Joint Inspection | Permanent Drainage | Drawing Clarity | BRIDGE REPLACEMENT(P) | 11 | CLAY | Plan Sheet R3a & R3b: Need to show all permanent features that are to remain in place at project completion, which would include proposed pipes on Pearl Hubbard Lane and on entrance/diversion to Parcel No. 4.
2014-02-14 | Roadway | Final Joint Inspection | Coordination | Recommendation | BRIDGE REPLACEMENT(P) | 11 | CLAY | General Summary (R2b), ROW MONUMENTS: If proposed ROW will eventually be transferred to County government, recommend changing monuments from Type 1 to Type 3 (Item Code 24540).
2014-02-14 | Roadway | Final Joint Inspection | ROW/Fence | Recommendation | BRIDGE REPLACEMENT(P) | 11 | CLAY | General Summary (R2b), ROW MONUMENTS: If proposed ROW will eventually be transferred to County government, recommend changing monuments from Type 1 to Type 3 (Item Code 24540).
2014-02-14 | Roadway | Final Joint Inspection | Erosion Control | Omission | BRIDGE REPLACEMENT(P) | 11 | CLAY | GENERAL SUMMARY (R2b): To conform with current (beginning w/ 1/24/14 letting) Supplemental Specifications (see Sections 212.03 & 212.05), add items 5963 INITIAL FERTILIZER, 5964 20-10-10 FERTILIZER, & 5992 AGRICULTURAL LIMESTONE.
2014-02-14 | Roadway | Final Joint Inspection | Erosion Control | Omission | BRIDGE REPLACEMENT(P) | 11 | CLAY | General Summary (R2b): Add bid item of 5953 TEMP SEEDING AND PROTECTION and/or 5952 TEMP MULCH.
2014-02-14 | Roadway | Final Joint Inspection | Earthwork | Note Clarity | BRIDGE REPLACEMENT(P) | 11 | CLAY | Earthwork Summary (R2b): Delete item & volume of "EXCESS (EMB)".
2014-02-14 | Roadway | Final Joint Inspection | Permanent Drainage | Recommendation | BRIDGE REPLACEMENT(P) | 11 | CLAY | DRAINAGE SUMMARY (R2b) & PIPE SECTION Sheet R25: Since proposed pipe on Pearl Hubbard Lane will be permanent cross-drain for a County Rd (CR 1207), recommend using CULVERT PIPE-18 INCH (item 462) & BOX OUTLET TYPE 1's instead of 15" Entrance Pipe.
2014-02-13 | Roadway | Check Prints/Last Chance | Earthwork | Note Clarity | RECONSTRUCTION(O) | 2 | CHRISTIAN | Sheet R2A Sheet R2c Detail B -Denote material to be placed on downslope-earth or stone?
2014-02-13 | Roadway | Check Prints/Last Chance | Pavement | Note Clarity | RECONSTRUCTION(O) | 2 | CHRISTIAN | Sheet R2A Sheet R2c Detail B -Denote material to be placed on downslope-earth or stone?
2014-02-13 | Roadway | Check Prints/Last Chance | Cross Section | Note Clarity | RECONSTRUCTION(O) | 2 | CHRISTIAN | Sheet R2A Sheet R2c Detail B -Denote material to be placed on downslope-earth or stone?
2014-02-13 | Roadway | Check Prints/Last Chance | Earthwork | Drawing Clarity | RECONSTRUCTION(O) | 2 | CHRISTIAN | Sheet R2A Sheet R2c Detail B -Denote material to be placed on downslope-earth or stone?
2014-02-13 | Roadway | Check Prints/Last Chance | Pavement | Drawing Clarity | RECONSTRUCTION(O) | 2 | CHRISTIAN | Sheet R2A Sheet R2c Detail B -Denote material to be placed on downslope-earth or stone?
2014-02-13 | Roadway | Check Prints/Last Chance | Cross Section | Drawing Clarity | RECONSTRUCTION(O) | 2 | CHRISTIAN | Sheet R2A Sheet R2c Detail B -Denote material to be placed on downslope-earth or stone?
2014-02-13 | Roadway | Check Prints/Last Chance | Permanent Drainage | Note Clarity | RECONSTRUCTION(O) | 2 | CHRISTIAN | Sheet R55 Appears a temp DBI is needed to put on ends of pipes @ Sta 39+74, Sta 49+89 & Sta 54+50. Can't complete until traffic is switched back.
2014-02-13 | Roadway | Check Prints/Last Chance | MOT | Note Clarity | RECONSTRUCTION(O) | 2 | CHRISTIAN | Sheet R55 Appears a temp DBI is needed to put on ends of pipes @ Sta 39+74, Sta 49+89 & Sta 54+50. Can't complete until traffic is switched back.
2014-02-13 | Roadway | Check Prints/Last Chance | Part-Width | Note Clarity | RECONSTRUCTION(O) | 2 | CHRISTIAN | Sheet R55 Appears a temp DBI is needed to put on ends of pipes @ Sta 39+74, Sta 49+89 & Sta 54+50. Can't complete until traffic is switched back.
2014-02-13 | Roadway | Check Prints/Last Chance | Permanent Drainage | Drawing Clarity | RECONSTRUCTION(O) | 2 | CHRISTIAN | Sheet R55 Appears a temp DBI is needed to put on ends of pipes @ Sta 39+74, Sta 49+89 & Sta 54+50. Can't complete until traffic is switched back.
2014-02-13 | Roadway | Check Prints/Last Chance | MOT | Drawing Clarity | RECONSTRUCTION(O) | 2 | CHRISTIAN | Sheet R55 Appears a temp DBI is needed to put on ends of pipes @ Sta 39+74, Sta 49+89 & Sta 54+50. Can't complete until traffic is switched back.
2014-02-13 | Roadway | Check Prints/Last Chance | Part-Width | Drawing Clarity | RECONSTRUCTION(O) | 2 | CHRISTIAN | Sheet R55 Appears a temp DBI is needed to put on ends of pipes @ Sta 39+74, Sta 49+89 & Sta 54+50. Can't complete until traffic is switched back.
2014-02-13 | Roadway | Check Prints/Last Chance | MOT | Note Clarity | RECONSTRUCTION(O) | 2 | CHRISTIAN | Assuming there will be signing plans available to replace existing overhead signs. Will need to check placement of bases for guardrail installations.
2014-02-13 | Roadway | Check Prints/Last Chance | Signalization | Note Clarity | RECONSTRUCTION(O) | 2 | CHRISTIAN | Assuming there will be signing plans available to replace existing overhead signs. Will need to check placement of bases for guardrail installations.
2014-02-13 | Roadway | Check Prints/Last Chance | Permanent Signs | Note Clarity | RECONSTRUCTION(O) | 2 | CHRISTIAN | Assuming there will be signing plans available to replace existing overhead signs. Will need to check placement of bases for guardrail installations.
2014-02-13 | Roadway | Check Prints/Last Chance | MOT | Drawing Clarity | RECONSTRUCTION(O) | 2 | CHRISTIAN | Assuming there will be signing plans available to replace existing overhead signs. Will need to check placement of bases for guardrail installations.
2014-02-13 | Roadway | Check Prints/Last Chance | Signalization | Drawing Clarity | RECONSTRUCTION(O) | 2 | CHRISTIAN | Assuming there will be signing plans available to replace existing overhead signs. Will need to check placement of bases for guardrail installations.
2014-02-13 | Roadway | Check Prints/Last Chance | Permanent Signs | Drawing Clarity | RECONSTRUCTION(O) | 2 | CHRISTIAN | Assuming there will be signing plans available to replace existing overhead signs. Will need to check placement of bases for guardrail installations.
2014-02-13 | Roadway | Check Prints/Last Chance | Phasing | Drawing Clarity | RECONSTRUCTION(O) | 2 | CHRISTIAN | Sheet R54 Appears a temp DBI is needed to put on end of pipe @ Sta 34+75. Can't complete until traffic is switched back.
2014-02-13 | Roadway | Check Prints/Last Chance | Permanent Drainage | Drawing Clarity | RECONSTRUCTION(O) | 2 | CHRISTIAN | Sheet R54 Appears a temp DBI is needed to put on end of pipe @ Sta 34+75. Can't complete until traffic is switched back.
2014-02-13 | Roadway | Check Prints/Last Chance | MOT | Drawing Clarity | RECONSTRUCTION(O) | 2 | CHRISTIAN | Sheet R54 Appears a temp DBI is needed to put on end of pipe @ Sta 34+75. Can't complete until traffic is switched back.
2014-02-13 | Roadway | Check Prints/Last Chance | Phasing | Recommendation | RECONSTRUCTION(O) | 2 | CHRISTIAN | Sheet R54 Appears a temp DBI is needed to put on end of pipe @ Sta 34+75. Can't complete until traffic is switched back.
2014-02-13 | Roadway | Check Prints/Last Chance | Permanent Drainage | Recommendation | RECONSTRUCTION(O) | 2 | CHRISTIAN | Sheet R54 Appears a temp DBI is needed to put on end of pipe @ Sta 34+75. Can't complete until traffic is switched back.
2014-02-13 | Roadway | Check Prints/Last Chance | MOT | Recommendation | RECONSTRUCTION(O) | 2 | CHRISTIAN | Sheet R54 Appears a temp DBI is needed to put on end of pipe @ Sta 34+75. Can't complete until traffic is switched back.
2014-02-13 | Roadway | Check Prints/Last Chance | MOT | Drawing Clarity | RECONSTRUCTION(O) | 2 | CHRISTIAN | Sheet R54 Note @ US 41A/Clinic Drive shows install Temporary Signal. No pay item set up and no details on what type of signal required.
2014-02-13 | Roadway | Check Prints/Last Chance | Part-Width | Drawing Clarity | RECONSTRUCTION(O) | 2 | CHRISTIAN | Sheet R54 Note @ US 41A/Clinic Drive shows install Temporary Signal. No pay item set up and no details on what type of signal required.
2014-02-13 | Roadway | Check Prints/Last Chance | Signalization | Drawing Clarity | RECONSTRUCTION(O) | 2 | CHRISTIAN | Sheet R54 Note @ US 41A/Clinic Drive shows install Temporary Signal. No pay item set up and no details on what type of signal required.
2014-02-13 | Roadway | Check Prints/Last Chance | Phasing | Note Clarity | RECONSTRUCTION(O) | 2 | CHRISTIAN | Sheet R54 Appears a temp DBI is needed to put on end of pipe @ Sta 34+75. Can't complete until traffic is switched back.
2014-02-13 | Roadway | Check Prints/Last Chance | Permanent Drainage | Note Clarity | RECONSTRUCTION(O) | 2 | CHRISTIAN | Sheet R54 Appears a temp DBI is needed to put on end of pipe @ Sta 34+75. Can't complete until traffic is switched back.
2014-02-13 | Roadway | Check Prints/Last Chance | MOT | Note Clarity | RECONSTRUCTION(O) | 2 | CHRISTIAN | Sheet R54 Appears a temp DBI is needed to put on end of pipe @ Sta 34+75. Can't complete until traffic is switched back.
2014-02-13 | Roadway | Check Prints/Last Chance | Coordination | Note Clarity | RECONSTRUCTION(O) | 2 | CHRISTIAN | Sheet R54 Note @ US 41A/Clinic Drive shows install Temporary Signal. No pay item set up and no details on what type of signal required.
2014-02-13 | Roadway | Check Prints/Last Chance | MOT | Note Clarity | RECONSTRUCTION(O) | 2 | CHRISTIAN | Sheet R54 Note @ US 41A/Clinic Drive shows install Temporary Signal. No pay item set up and no details on what type of signal required.
2014-02-13 | Roadway | Check Prints/Last Chance | Part-Width | Note Clarity | RECONSTRUCTION(O) | 2 | CHRISTIAN | Sheet R54 Note @ US 41A/Clinic Drive shows install Temporary Signal. No pay item set up and no details on what type of signal required.
2014-02-13 | Roadway | Check Prints/Last Chance | Signalization | Note Clarity | RECONSTRUCTION(O) | 2 | CHRISTIAN | Sheet R54 Note @ US 41A/Clinic Drive shows install Temporary Signal. No pay item set up and no details on what type of signal required.
2014-02-13 | Roadway | Check Prints/Last Chance | Phasing | Drawing Clarity | RECONSTRUCTION(O) | 2 | CHRISTIAN | Sheet R54 Note @ US 41A/Clinic Drive shows install Temporary Signal. No pay item set up and no details on what type of signal required.
2014-02-13 | Roadway | Check Prints/Last Chance | Coordination | Drawing Clarity | RECONSTRUCTION(O) | 2 | CHRISTIAN | Sheet R54 Note @ US 41A/Clinic Drive shows install Temporary Signal. No pay item set up and no details on what type of signal required.
2014-02-13 | Roadway | Check Prints/Last Chance | Phasing | Drawing Clarity | RECONSTRUCTION(O) | 2 | CHRISTIAN | Shet R51 Phase 1C Will tubular markers be needed to separate traffic once it is shifted?
2014-02-13 | Roadway | Check Prints/Last Chance | Pavement Markings | Drawing Clarity | RECONSTRUCTION(O) | 2 | CHRISTIAN | Shet R51 Phase 1C Will tubular markers be needed to separate traffic once it is shifted?
2014-02-13 | Roadway | Check Prints/Last Chance | MOT | Drawing Clarity | RECONSTRUCTION(O) | 2 | CHRISTIAN | Shet R51 Phase 1C Will tubular markers be needed to separate traffic once it is shifted?
2014-02-13 | Roadway | Check Prints/Last Chance | Part-Width | Drawing Clarity | RECONSTRUCTION(O) | 2 | CHRISTIAN | Shet R51 Phase 1C Will tubular markers be needed to separate traffic once it is shifted?
2014-02-13 | Roadway | Check Prints/Last Chance | Signalization | Drawing Clarity | RECONSTRUCTION(O) | 2 | CHRISTIAN | Shet R51 Phase 1C Will tubular markers be needed to separate traffic once it is shifted?
2014-02-13 | Roadway | Check Prints/Last Chance | Phasing | Note Clarity | RECONSTRUCTION(O) | 2 | CHRISTIAN | Sheet R54 Note @ US 41A/Clinic Drive shows install Temporary Signal. No pay item set up and no details on what type of signal required.
2014-02-13 | Roadway | Check Prints/Last Chance | Part-Width | Recommendation | RECONSTRUCTION(O) | 2 | CHRISTIAN | Recommend add No wide load signs as needed.
2014-02-13 | Roadway | Check Prints/Last Chance | Phasing | Note Clarity | RECONSTRUCTION(O) | 2 | CHRISTIAN | Shet R51 Phase 1C Will tubular markers be needed to separate traffic once it is shifted?
2014-02-13 | Roadway | Check Prints/Last Chance | Pavement Markings | Note Clarity | RECONSTRUCTION(O) | 2 | CHRISTIAN | Shet R51 Phase 1C Will tubular markers be needed to separate traffic once it is shifted?
2014-02-13 | Roadway | Check Prints/Last Chance | MOT | Note Clarity | RECONSTRUCTION(O) | 2 | CHRISTIAN | Shet R51 Phase 1C Will tubular markers be needed to separate traffic once it is shifted?
2014-02-13 | Roadway | Check Prints/Last Chance | Part-Width | Note Clarity | RECONSTRUCTION(O) | 2 | CHRISTIAN | Shet R51 Phase 1C Will tubular markers be needed to separate traffic once it is shifted?
2014-02-13 | Roadway | Check Prints/Last Chance | Signalization | Note Clarity | RECONSTRUCTION(O) | 2 | CHRISTIAN | Shet R51 Phase 1C Will tubular markers be needed to separate traffic once it is shifted?
2014-02-13 | Roadway | Check Prints/Last Chance | MOT | Recommendation | RECONSTRUCTION(O) | 2 | CHRISTIAN | Sheet R51 All phases recommend adding to note that says " Construct the proposed pavement" to either the top of base or surface. If this is changed to top of base then will need to add phase to place surface.
2014-02-13 | Roadway | Check Prints/Last Chance | Part-Width | Recommendation | RECONSTRUCTION(O) | 2 | CHRISTIAN | Sheet R51 All phases recommend adding to note that says " Construct the proposed pavement" to either the top of base or surface. If this is changed to top of base then will need to add phase to place surface.
2014-02-13 | Roadway | Check Prints/Last Chance | Pavement | Recommendation | RECONSTRUCTION(O) | 2 | CHRISTIAN | Sheet R51 All phases recommend adding to note that says " Construct the proposed pavement" to either the top of base or surface. If this is changed to top of base then will need to add phase to place surface.
2014-02-13 | Roadway | Check Prints/Last Chance | MOT | Note Clarity | RECONSTRUCTION(O) | 2 | CHRISTIAN | Recommend add No wide load signs as needed.
2014-02-13 | Roadway | Check Prints/Last Chance | Part-Width | Note Clarity | RECONSTRUCTION(O) | 2 | CHRISTIAN | Recommend add No wide load signs as needed.
2014-02-13 | Roadway | Check Prints/Last Chance | MOT | Recommendation | RECONSTRUCTION(O) | 2 | CHRISTIAN | Recommend add No wide load signs as needed.
2014-02-13 | Roadway | Check Prints/Last Chance | Earthwork | Note Clarity | RECONSTRUCTION(O) | 2 | CHRISTIAN | Sheet R51 All phases recommend adding to note that says " Construct the proposed pavement" to either the top of base or surface. If this is changed to top of base then will need to add phase to place surface.
2014-02-13 | Roadway | Check Prints/Last Chance | MOT | Note Clarity | RECONSTRUCTION(O) | 2 | CHRISTIAN | Sheet R51 All phases recommend adding to note that says " Construct the proposed pavement" to either the top of base or surface. If this is changed to top of base then will need to add phase to place surface.
2014-02-13 | Roadway | Check Prints/Last Chance | Part-Width | Note Clarity | RECONSTRUCTION(O) | 2 | CHRISTIAN | Sheet R51 All phases recommend adding to note that says " Construct the proposed pavement" to either the top of base or surface. If this is changed to top of base then will need to add phase to place surface.
2014-02-13 | Roadway | Check Prints/Last Chance | Pavement | Note Clarity | RECONSTRUCTION(O) | 2 | CHRISTIAN | Sheet R51 All phases recommend adding to note that says " Construct the proposed pavement" to either the top of base or surface. If this is changed to top of base then will need to add phase to place surface.
2014-02-13 | Roadway | Check Prints/Last Chance | Phasing | Recommendation | RECONSTRUCTION(O) | 2 | CHRISTIAN | Sheet R51 All phases recommend adding to note that says " Construct the proposed pavement" to either the top of base or surface. If this is changed to top of base then will need to add phase to place surface.
2014-02-13 | Roadway | Check Prints/Last Chance | Earthwork | Recommendation | RECONSTRUCTION(O) | 2 | CHRISTIAN | Sheet R51 All phases recommend adding to note that says " Construct the proposed pavement" to either the top of base or surface. If this is changed to top of base then will need to add phase to place surface.
2014-02-13 | Roadway | Check Prints/Last Chance | Signalization | Note Clarity | RECONSTRUCTION(O) | 2 | CHRISTIAN | Sheet R51 Phase 1C Need a detail drawing showing how to sign Bradford Square Mall entrances.
2014-02-13 | Roadway | Check Prints/Last Chance | Phasing | Drawing Clarity | RECONSTRUCTION(O) | 2 | CHRISTIAN | Sheet R51 Phase 1C Need a detail drawing showing how to sign Bradford Square Mall entrances.
2014-02-13 | Roadway | Check Prints/Last Chance | Coordination | Drawing Clarity | RECONSTRUCTION(O) | 2 | CHRISTIAN | Sheet R51 Phase 1C Need a detail drawing showing how to sign Bradford Square Mall entrances.
2014-02-13 | Roadway | Check Prints/Last Chance | MOT | Drawing Clarity | RECONSTRUCTION(O) | 2 | CHRISTIAN | Sheet R51 Phase 1C Need a detail drawing showing how to sign Bradford Square Mall entrances.
2014-02-13 | Roadway | Check Prints/Last Chance | Signalization | Drawing Clarity | RECONSTRUCTION(O) | 2 | CHRISTIAN | Sheet R51 Phase 1C Need a detail drawing showing how to sign Bradford Square Mall entrances.
2014-02-13 | Roadway | Check Prints/Last Chance | Phasing | Note Clarity | RECONSTRUCTION(O) | 2 | CHRISTIAN | Sheet R51 All phases recommend adding to note that says " Construct the proposed pavement" to either the top of base or surface. If this is changed to top of base then will need to add phase to place surface.
2014-02-13 | Roadway | Check Prints/Last Chance | MOT | Drawing Clarity | RECONSTRUCTION(O) | 2 | CHRISTIAN | Sheet R51 & R2I(I assume there will be signal plans forthcoming) but if not need Pay Items and Quantitites set up for adjusting signal heads. This is the case for all existing signals and when we are not building new signals.
2014-02-13 | Roadway | Check Prints/Last Chance | Part-Width | Drawing Clarity | RECONSTRUCTION(O) | 2 | CHRISTIAN | Sheet R51 & R2I(I assume there will be signal plans forthcoming) but if not need Pay Items and Quantitites set up for adjusting signal heads. This is the case for all existing signals and when we are not building new signals.
2014-02-13 | Roadway | Check Prints/Last Chance | Signalization | Drawing Clarity | RECONSTRUCTION(O) | 2 | CHRISTIAN | Sheet R51 & R2I(I assume there will be signal plans forthcoming) but if not need Pay Items and Quantitites set up for adjusting signal heads. This is the case for all existing signals and when we are not building new signals.
2014-02-13 | Roadway | Check Prints/Last Chance | Phasing | Note Clarity | RECONSTRUCTION(O) | 2 | CHRISTIAN | Sheet R51 Phase 1C Need a detail drawing showing how to sign Bradford Square Mall entrances.
2014-02-13 | Roadway | Check Prints/Last Chance | Coordination | Note Clarity | RECONSTRUCTION(O) | 2 | CHRISTIAN | Sheet R51 Phase 1C Need a detail drawing showing how to sign Bradford Square Mall entrances.
2014-02-13 | Roadway | Check Prints/Last Chance | MOT | Note Clarity | RECONSTRUCTION(O) | 2 | CHRISTIAN | Sheet R51 Phase 1C Need a detail drawing showing how to sign Bradford Square Mall entrances.
2014-02-13 | Roadway | Check Prints/Last Chance | Permanent Drainage | Drawing Clarity | RECONSTRUCTION(O) | 2 | CHRISTIAN | Sheet R33 Need details for Concrete Spillway
2014-02-13 | Roadway | Check Prints/Last Chance | Pavement Markings | Note Clarity | RECONSTRUCTION(O) | 2 | CHRISTIAN | Sheet R51 & R2I(I assume there will be signal plans forthcoming) but if not need Pay Items and Quantitites set up for adjusting signal heads. This is the case for all existing signals and when we are not building new signals.
2014-02-13 | Roadway | Check Prints/Last Chance | MOT | Note Clarity | RECONSTRUCTION(O) | 2 | CHRISTIAN | Sheet R51 & R2I(I assume there will be signal plans forthcoming) but if not need Pay Items and Quantitites set up for adjusting signal heads. This is the case for all existing signals and when we are not building new signals.
2014-02-13 | Roadway | Check Prints/Last Chance | Part-Width | Note Clarity | RECONSTRUCTION(O) | 2 | CHRISTIAN | Sheet R51 & R2I(I assume there will be signal plans forthcoming) but if not need Pay Items and Quantitites set up for adjusting signal heads. This is the case for all existing signals and when we are not building new signals.
2014-02-13 | Roadway | Check Prints/Last Chance | Signalization | Note Clarity | RECONSTRUCTION(O) | 2 | CHRISTIAN | Sheet R51 & R2I(I assume there will be signal plans forthcoming) but if not need Pay Items and Quantitites set up for adjusting signal heads. This is the case for all existing signals and when we are not building new signals.
2014-02-13 | Roadway | Check Prints/Last Chance | Pavement Markings | Drawing Clarity | RECONSTRUCTION(O) | 2 | CHRISTIAN | Sheet R51 & R2I(I assume there will be signal plans forthcoming) but if not need Pay Items and Quantitites set up for adjusting signal heads. This is the case for all existing signals and when we are not building new signals.
2014-02-13 | Roadway | Check Prints/Last Chance | Guardrail/Barrier | Drawing Clarity | RECONSTRUCTION(O) | 2 | CHRISTIAN | Sheet R31 Retaining Walls RT 14+50-15+11.08, RT 15+38.92-15+93.45 & LT 14+88.50-16+48.4 more detail is needed,i.e. height at each end, appears header curb ties into at bottom, Phasing of laying pipe and DBI & Pipe LT 16+46 Clinic Dr.
2014-02-13 | Roadway | Check Prints/Last Chance | Earthwork | Drawing Clarity | RECONSTRUCTION(O) | 2 | CHRISTIAN | Sheet R31 Retaining Walls RT 14+50-15+11.08, RT 15+38.92-15+93.45 & LT 14+88.50-16+48.4 more detail is needed,i.e. height at each end, appears header curb ties into at bottom, Phasing of laying pipe and DBI & Pipe LT 16+46 Clinic Dr.
2014-02-13 | Roadway | Check Prints/Last Chance | Permanent Drainage | Drawing Clarity | RECONSTRUCTION(O) | 2 | CHRISTIAN | Sheet R31 Retaining Walls RT 14+50-15+11.08, RT 15+38.92-15+93.45 & LT 14+88.50-16+48.4 more detail is needed,i.e. height at each end, appears header curb ties into at bottom, Phasing of laying pipe and DBI & Pipe LT 16+46 Clinic Dr.
2014-02-13 | Roadway | Check Prints/Last Chance | Guardrail/Barrier | Note Clarity | RECONSTRUCTION(O) | 2 | CHRISTIAN | Sheet R31 Retaining Walls RT 14+50-15+11.08, RT 15+38.92-15+93.45 & LT 14+88.50-16+48.4 will handrail be required? Form Liner needed?
2014-02-13 | Roadway | Check Prints/Last Chance | Guardrail/Barrier | Drawing Clarity | RECONSTRUCTION(O) | 2 | CHRISTIAN | Sheet R31 Retaining Walls RT 14+50-15+11.08, RT 15+38.92-15+93.45 & LT 14+88.50-16+48.4 will handrail be required? Form Liner needed?
2014-02-13 | Roadway | Check Prints/Last Chance | Permanent Drainage | Note Clarity | RECONSTRUCTION(O) | 2 | CHRISTIAN | Sheet R33 Need details for Concrete Spillway
2014-02-13 | Roadway | Check Prints/Last Chance | Permanent Drainage | Drawing Clarity | RECONSTRUCTION(O) | 2 | CHRISTIAN | Sheet R15 shows RipRap between pipes RT 54+50-RT 56+00 no quantity set up for riprap. Recommend pacing ECB in lieu of riprap.
2014-02-13 | Roadway | Check Prints/Last Chance | Erosion Control | Recommendation | RECONSTRUCTION(O) | 2 | CHRISTIAN | Sheet R15 shows RipRap between pipes RT 54+50-RT 56+00 no quantity set up for riprap. Recommend pacing ECB in lieu of riprap.
2014-02-13 | Roadway | Check Prints/Last Chance | Permanent Drainage | Recommendation | RECONSTRUCTION(O) | 2 | CHRISTIAN | Sheet R15 shows RipRap between pipes RT 54+50-RT 56+00 no quantity set up for riprap. Recommend pacing ECB in lieu of riprap.
2014-02-13 | Roadway | Check Prints/Last Chance | Guardrail/Barrier | Note Clarity | RECONSTRUCTION(O) | 2 | CHRISTIAN | Sheet R31 Retaining Walls RT 14+50-15+11.08, RT 15+38.92-15+93.45 & LT 14+88.50-16+48.4 more detail is needed,i.e. height at each end, appears header curb ties into at bottom, Phasing of laying pipe and DBI & Pipe LT 16+46 Clinic Dr.
2014-02-13 | Roadway | Check Prints/Last Chance | Earthwork | Note Clarity | RECONSTRUCTION(O) | 2 | CHRISTIAN | Sheet R31 Retaining Walls RT 14+50-15+11.08, RT 15+38.92-15+93.45 & LT 14+88.50-16+48.4 more detail is needed,i.e. height at each end, appears header curb ties into at bottom, Phasing of laying pipe and DBI & Pipe LT 16+46 Clinic Dr.
2014-02-13 | Roadway | Check Prints/Last Chance | Permanent Drainage | Note Clarity | RECONSTRUCTION(O) | 2 | CHRISTIAN | Sheet R31 Retaining Walls RT 14+50-15+11.08, RT 15+38.92-15+93.45 & LT 14+88.50-16+48.4 more detail is needed,i.e. height at each end, appears header curb ties into at bottom, Phasing of laying pipe and DBI & Pipe LT 16+46 Clinic Dr.
2014-02-13 | Roadway | Check Prints/Last Chance | Erosion Control | Note Clarity | RECONSTRUCTION(O) | 2 | CHRISTIAN | Is a typical needed to show how and what to place in islands? Shows grass Island is this sodded or seeded? Material under grass any topsoil required?
2014-02-13 | Roadway | Check Prints/Last Chance | Earthwork | Drawing Clarity | RECONSTRUCTION(O) | 2 | CHRISTIAN | Is a typical needed to show how and what to place in islands? Shows grass Island is this sodded or seeded? Material under grass any topsoil required?
2014-02-13 | Roadway | Check Prints/Last Chance | Erosion Control | Drawing Clarity | RECONSTRUCTION(O) | 2 | CHRISTIAN | Is a typical needed to show how and what to place in islands? Shows grass Island is this sodded or seeded? Material under grass any topsoil required?
2014-02-13 | Roadway | Check Prints/Last Chance | Erosion Control | Note Clarity | RECONSTRUCTION(O) | 2 | CHRISTIAN | Sheet R15 shows RipRap between pipes RT 54+50-RT 56+00 no quantity set up for riprap. Recommend pacing ECB in lieu of riprap.
2014-02-13 | Roadway | Check Prints/Last Chance | Permanent Drainage | Note Clarity | RECONSTRUCTION(O) | 2 | CHRISTIAN | Sheet R15 shows RipRap between pipes RT 54+50-RT 56+00 no quantity set up for riprap. Recommend pacing ECB in lieu of riprap.
2014-02-13 | Roadway | Check Prints/Last Chance | Erosion Control | Drawing Clarity | RECONSTRUCTION(O) | 2 | CHRISTIAN | Sheet R15 shows RipRap between pipes RT 54+50-RT 56+00 no quantity set up for riprap. Recommend pacing ECB in lieu of riprap.
2014-02-13 | Roadway | Check Prints/Last Chance | Pavement Markings | Omission | RECONSTRUCTION(O) | 2 | CHRISTIAN | Sheet R2I Add Bid Item & Quantity for removable Striping Tape W & Y.
2014-02-13 | Roadway | Check Prints/Last Chance | MOT | Omission | RECONSTRUCTION(O) | 2 | CHRISTIAN | Sheet R2I Add Bid Item & Quantity for removable Striping Tape W & Y.
2014-02-13 | Roadway | Check Prints/Last Chance | Part-Width | Omission | RECONSTRUCTION(O) | 2 | CHRISTIAN | Sheet R2I Add Bid Item & Quantity for removable Striping Tape W & Y.
2014-02-13 | Roadway | Check Prints/Last Chance | Earthwork | Note Clarity | RECONSTRUCTION(O) | 2 | CHRISTIAN | Show SY of remove pavement on applicable sheets.
2014-02-13 | Roadway | Check Prints/Last Chance | Earthwork | Drawing Clarity | RECONSTRUCTION(O) | 2 | CHRISTIAN | Show SY of remove pavement on applicable sheets.
2014-02-13 | Roadway | Check Prints/Last Chance | Earthwork | Note Clarity | RECONSTRUCTION(O) | 2 | CHRISTIAN | Is a typical needed to show how and what to place in islands? Shows grass Island is this sodded or seeded? Material under grass any topsoil required?
2014-02-13 | Roadway | Check Prints/Last Chance | Part-Width | Omission | RECONSTRUCTION(O) | 2 | CHRISTIAN | Sheet R2I Add Bid Item & Quantities for Barricade Ty III. Several are required per the MOT sheets
2014-02-13 | Roadway | Check Prints/Last Chance | Signalization | Omission | RECONSTRUCTION(O) | 2 | CHRISTIAN | Sheet R2I Add Bid Item & Quantities for Barricade Ty III. Several are required per the MOT sheets
2014-02-13 | Roadway | Check Prints/Last Chance | Pavement Markings | Note Clarity | RECONSTRUCTION(O) | 2 | CHRISTIAN | Sheet R2I Add Bid Item & Quantities for Barricade Ty III. Several are required per the MOT sheets
2014-02-13 | Roadway | Check Prints/Last Chance | MOT | Note Clarity | RECONSTRUCTION(O) | 2 | CHRISTIAN | Sheet R2I Add Bid Item & Quantities for Barricade Ty III. Several are required per the MOT sheets
2014-02-13 | Roadway | Check Prints/Last Chance | Part-Width | Note Clarity | RECONSTRUCTION(O) | 2 | CHRISTIAN | Sheet R2I Add Bid Item & Quantities for Barricade Ty III. Several are required per the MOT sheets
2014-02-13 | Roadway | Check Prints/Last Chance | Signalization | Note Clarity | RECONSTRUCTION(O) | 2 | CHRISTIAN | Sheet R2I Add Bid Item & Quantities for Barricade Ty III. Several are required per the MOT sheets
2014-02-13 | Roadway | Check Prints/Last Chance | Pavement | Recommendation | RECONSTRUCTION(O) | 2 | CHRISTIAN | Sheet R2G Typical shows grind 18" Notch-Should this be bid as Longitudinal Edge Key? If not show as incidental to Asphalt base? Need better detail such as how deep.
2014-02-13 | Roadway | Check Prints/Last Chance | Erosion Control | Omission | RECONSTRUCTION(O) | 2 | CHRISTIAN | Sheet R2I Add bid item & quantities for Ag. Lime & Fertilizer
2014-02-13 | Roadway | Check Prints/Last Chance | Guardrail/Barrier | Note Clarity | RECONSTRUCTION(O) | 2 | CHRISTIAN | Sheet R2I Change Concrete Class A for Retaining Wall to Concrete Class B per Std. Drawing RGX-002-08 also add Bid Item & Quantity for Structure Excavation-Unclassified.
2014-02-13 | Roadway | Check Prints/Last Chance | Guardrail/Barrier | Drawing Clarity | RECONSTRUCTION(O) | 2 | CHRISTIAN | Sheet R2I Change Concrete Class A for Retaining Wall to Concrete Class B per Std. Drawing RGX-002-08 also add Bid Item & Quantity for Structure Excavation-Unclassified.
2014-02-13 | Roadway | Check Prints/Last Chance | Pavement Markings | Omission | RECONSTRUCTION(O) | 2 | CHRISTIAN | Sheet R2I Add Bid Item & Quantities for Barricade Ty III. Several are required per the MOT sheets
2014-02-13 | Roadway | Check Prints/Last Chance | MOT | Omission | RECONSTRUCTION(O) | 2 | CHRISTIAN | Sheet R2I Add Bid Item & Quantities for Barricade Ty III. Several are required per the MOT sheets
2014-02-13 | Roadway | Check Prints/Last Chance | Part-Width | Omission | RECONSTRUCTION(O) | 2 | CHRISTIAN | Sheets R2A-R2J Per Std. Spec 512.04.01 Hook Bolt w/Expansion Anchor are to be bid as each Bid Code 02587. If not planning to pay need note stating incidental to PCC Base
2014-02-13 | Roadway | Check Prints/Last Chance | Pavement | Omission | RECONSTRUCTION(O) | 2 | CHRISTIAN | Sheets R2A-R2J Per Std. Spec 512.04.01 Hook Bolt w/Expansion Anchor are to be bid as each Bid Code 02587. If not planning to pay need note stating incidental to PCC Base
2014-02-13 | Roadway | Check Prints/Last Chance | Part-Width | Note Clarity | RECONSTRUCTION(O) | 2 | CHRISTIAN | Sheets R2A-R2J Per Std. Spec 512.04.01 Hook Bolt w/Expansion Anchor are to be bid as each Bid Code 02587. If not planning to pay need note stating incidental to PCC Base
2014-02-13 | Roadway | Check Prints/Last Chance | Pavement | Note Clarity | RECONSTRUCTION(O) | 2 | CHRISTIAN | Sheets R2A-R2J Per Std. Spec 512.04.01 Hook Bolt w/Expansion Anchor are to be bid as each Bid Code 02587. If not planning to pay need note stating incidental to PCC Base
2014-02-13 | Roadway | Check Prints/Last Chance | Pavement | Note Clarity | RECONSTRUCTION(O) | 2 | CHRISTIAN | Sheet R2G Typical shows grind 18" Notch-Should this be bid as Longitudinal Edge Key? If not show as incidental to Asphalt base? Need better detail such as how deep.
2014-02-13 | Roadway | Check Prints/Last Chance | Pavement | Drawing Clarity | RECONSTRUCTION(O) | 2 | CHRISTIAN | Sheet R2G Typical shows grind 18" Notch-Should this be bid as Longitudinal Edge Key? If not show as incidental to Asphalt base? Need better detail such as how deep.
2014-02-12 | Roadway | Final Joint Inspection | Pavement | Error | BRIDGE REPLACEMENT(P) | 11 | CLAY | Typical Section Sheets R2 & R2a and PAVING SUMMARY (R2c): Typical sections & pavement details do not indicate DGA shoulder wedge outside of paved shoulder. Therefore, need to delete asphalt seal coat notes & bid items/quantities.
2014-02-12 | Roadway | Final Joint Inspection | Coordination | Recommendation | BRIDGE REPLACEMENT(P) | 11 | CLAY | General Summary (R2b), ROW MONUMENTS: If proposed ROW will eventually be transferred to County government, recommend changing monuments from Type 1 to Type 3 (Item Code 24540).
2014-02-12 | Roadway | Final Joint Inspection | Erosion Control | Omission | BRIDGE REPLACEMENT(P) | 11 | CLAY | GENERAL SUMMARY (R2b): Add bid item of 05950 EROSION CONTROL BLANKET with quantity to cover all other ditches that are not already setup for channel lining or turf mat reinforcement. (see Std Specs section 212.03.03 E)
2014-02-12 | Roadway | Final Joint Inspection | Permanent Drainage | Omission | BRIDGE REPLACEMENT(P) | 11 | CLAY | GENERAL SUMMARY (R2b): Add bid item of 05950 EROSION CONTROL BLANKET with quantity to cover all other ditches that are not already setup for channel lining or turf mat reinforcement. (see Std Specs section 212.03.03 E)
2014-02-12 | Roadway | Final Joint Inspection | Erosion Control | Omission | BRIDGE REPLACEMENT(P) | 11 | CLAY | GENERAL SUMMARY (R2b): To conform with current (beginning w/ 1/24/14 letting) Supplemental Specifications (see Sections 212.03 & 212.05), add items 5963 INITIAL FERTILIZER, 5964 20-10-10 FERTILIZER, & 5992 AGRICULTURAL LIMESTONE.
2014-02-12 | Roadway | Final Joint Inspection | Earthwork | Error | BRIDGE REPLACEMENT(P) | 11 | CLAY | General Summary (R2b): Delete items 10020NS FUEL ADJUSTMENT and 10030NS ASPHALT ADJUSTMENT. Price adjustments do not apply to this project due to earthwork & paving item quantities not meeting minimum thresholds per Standard Specifications.
2014-02-12 | Roadway | Final Joint Inspection | Superelevation | Note Clarity | BRIDGE REPLACEMENT(P) | 11 | CLAY | Various Cross-Section Sheets: Note beginning/ending of superelevation transitions.
2014-02-12 | Roadway | Final Joint Inspection | Cross Section | Note Clarity | BRIDGE REPLACEMENT(P) | 11 | CLAY | Various Cross-Section Sheets: Note beginning/ending of superelevation transitions.
2014-02-12 | Roadway | Final Joint Inspection | Coordination | Recommendation | BRIDGE REPLACEMENT(P) | 11 | CLAY | Plan Sheet 4 & General Summary (R2b), Fence removal: Verify with District staff if REMOVE FENCE & REMOVE GATE bid items are necessary. Normally fence removal within disturbed limits is incidental to earthwork and clearing & grubbing.
2014-02-12 | Roadway | Final Joint Inspection | ROW/Fence | Note Clarity | BRIDGE REPLACEMENT(P) | 11 | CLAY | Plan Sheet R4: Notes are included for construction of new fence & gate along ROW line on parcel No. 3. Per Std Specs, unless otherwise noted, fence is to be installed 18" inside ROW. Need to address if intent is for different offset.
2014-02-12 | Roadway | Final Joint Inspection | Erosion Control | Omission | BRIDGE REPLACEMENT(P) | 11 | CLAY | Erosion Control Sheets R22 & R23: For each disturbed drainage area, label point discharge location or indicate sheet flow as applicable.
2014-02-12 | Roadway | Final Joint Inspection | Environmental | Omission | BRIDGE REPLACEMENT(P) | 11 | CLAY | Erosion Control Sheets R22 & R23: For each disturbed drainage area, label point discharge location or indicate sheet flow as applicable.
2014-02-12 | Roadway | Final Joint Inspection | Survey/Control | Error | BRIDGE REPLACEMENT(P) | 11 | CLAY | Coordinate Control Sheet R24, COORDINATE CONTROL POINTS table: Typographical error in Project EAST (X) coordinate for B.M. #1; should be 5518080.56.
2014-02-12 | Roadway | Final Joint Inspection | Permanent Drainage | Drawing Clarity | BRIDGE REPLACEMENT(P) | 11 | CLAY | Sutton Branch RD PIPE SECTION STA 16+31: Note top of grate elevation for proposed DBI Type 1.
2014-02-12 | Roadway | Final Joint Inspection | Pavement | Drawing Clarity | BRIDGE REPLACEMENT(P) | 11 | CLAY | Plan Sheet R4: Denote radii lengths at approaches & entrances. Define proposed pavement taper indicated along KY 11 at beginning of project.
2014-02-12 | Roadway | Final Joint Inspection | Horizontal Alignment | Error | BRIDGE REPLACEMENT(P) | 11 | CLAY | Plan Sheets R4, R4a, R9, & R24: Based on project coordinates & the other sections of proposed horizontal alignment, the beginning M/L tangent bearing is incorrect. To correspond with other data it should be S 46° 24' 16" E.
2014-02-12 | Roadway | Final Joint Inspection | Guardrail/Barrier | Error | BRIDGE REPLACEMENT(P) | 11 | CLAY | Plan Sheet R4, GUARDRAIL: LT STA 256+74 terminate proposed guardrail along Sutton Branch Road with End Treatment Type 7 instead of Terminal Section.
2014-02-12 | Roadway | Final Joint Inspection | Guardrail/Barrier | Recommendation | BRIDGE REPLACEMENT(P) | 11 | CLAY | Plan Sheet R4, GUARDRAIL: Recommend eliminate proposed Type 2A End Treatment RT STA 256+55, extend guardrail around radius and terminate with Type 7 End Treatment.
2014-02-12 | Roadway | Final Joint Inspection | Guardrail/Barrier | Omission | BRIDGE REPLACEMENT(P) | 11 | CLAY | Plan Sheet R4: Per Std Dwgs, 25' of GUARDRAIL-STEEL W BEAM- S FACE A (item code 02355) is required on approaches @ each bridge corner tying to bridge guardrail. Item needs to be included in either the Structure plans or in General Summary of Rdwy plans.
2014-02-12 | Roadway | Final Joint Inspection | Superelevation | Error | BRIDGE REPLACEMENT(P) | 11 | CLAY | Plan Sheets R4 & R4a: Curve data for 1st curve (PI STA 250+99.16) lists superelevation rate of 6%. Replace "6 %" with "See Cross Sections."
2014-02-12 | Roadway | Final Joint Inspection | MOT | Omission | BRIDGE REPLACEMENT(P) | 11 | CLAY | PAVING SUMMARY (R2c): Increase quantity of DGA BASE to provide stone for temporary widening as noted during Phase 1 (MOT sheet R19) & also to maintain access to Parcel No. 3 during construction. Include note indicating ~quantity included for MOT purposes.
2014-02-12 | Roadway | Final Joint Inspection | Pavement | Omission | BRIDGE REPLACEMENT(P) | 11 | CLAY | PAVING SUMMARY (R2c): Increase quantity of DGA BASE to provide stone for temporary widening as noted during Phase 1 (MOT sheet R19) & also to maintain access to Parcel No. 3 during construction. Include note indicating ~quantity included for MOT purposes.
2014-02-12 | Roadway | Final Joint Inspection | Earthwork | Note Clarity | BRIDGE REPLACEMENT(P) | 11 | CLAY | Plan Sheet R4: If existing section of Beech Creek RD that is to be abandoned is asphalt or chip/seal pavement, revise notes to state, "REMOVE" pavement instead of "SCARIFY".
2014-02-12 | Roadway | Final Joint Inspection | Horizontal Alignment | Omission | BRIDGE REPLACEMENT(P) | 11 | CLAY | Plan Sheet R4: Denote radii lengths at approaches & entrances. Define proposed pavement taper indicated along KY 11 at beginning of project.
2014-02-12 | Roadway | Final Joint Inspection | Pavement | Omission | BRIDGE REPLACEMENT(P) | 11 | CLAY | Plan Sheet R4: Denote radii lengths at approaches & entrances. Define proposed pavement taper indicated along KY 11 at beginning of project.
2014-02-12 | Roadway | Final Joint Inspection | Horizontal Alignment | Drawing Clarity | BRIDGE REPLACEMENT(P) | 11 | CLAY | Plan Sheet R4: Denote radii lengths at approaches & entrances. Define proposed pavement taper indicated along KY 11 at beginning of project.
2014-02-12 | Roadway | Final Joint Inspection | Pavement | Error | BRIDGE REPLACEMENT(P) | 11 | CLAY | General Summary (R2b): Delete items 10020NS FUEL ADJUSTMENT and 10030NS ASPHALT ADJUSTMENT. Price adjustments do not apply to this project due to earthwork & paving item quantities not meeting minimum thresholds per Standard Specifications.
2014-02-12 | Roadway | Final Joint Inspection | Earthwork | Omission | BRIDGE REPLACEMENT(P) | 11 | CLAY | General Summary (R2b): If proposed bridge design has end bents, will need to add item & quantity for PILE CORE volume. Include construction note on Profile Sheet R5.
2014-02-12 | Roadway | Final Joint Inspection | Geotechnical | Omission | BRIDGE REPLACEMENT(P) | 11 | CLAY | General Summary (R2b): If proposed bridge design has end bents, will need to add item & quantity for PILE CORE volume. Include construction note on Profile Sheet R5.
2014-02-12 | Roadway | Final Joint Inspection | Earthwork | Note Clarity | BRIDGE REPLACEMENT(P) | 11 | CLAY | Earthwork Summary (R2b): Delete item & volume of "EXCESS (EMB)".
2014-02-12 | Roadway | Final Joint Inspection | Erosion Control | Recommendation | BRIDGE REPLACEMENT(P) | 11 | CLAY | Pipe Drainage Summary (R2b) & Sutton Branch Rd Pipe Section (R27): Consider adding item of 23911EC GROUT to be used to stabilize proposed channel lined outlet ditch on steep slope (~78%) LT STA 16+31.
2014-02-12 | Roadway | Final Joint Inspection | Permanent Drainage | Recommendation | BRIDGE REPLACEMENT(P) | 11 | CLAY | Pipe Drainage Summary (R2b) & Sutton Branch Rd Pipe Section (R27): Consider adding item of 23911EC GROUT to be used to stabilize proposed channel lined outlet ditch on steep slope (~78%) LT STA 16+31.
2014-02-12 | Roadway | Check Prints/Last Chance | Permanent Drainage | Note Clarity | MAJOR WIDENING(O) | 5 | BULLITT | Appears some cross drains should have Flowable Fill placed. Is there a need to show limits on pipe sections?
2014-02-12 | Roadway | Check Prints/Last Chance | Permanent Drainage | Drawing Clarity | MAJOR WIDENING(O) | 5 | BULLITT | Appears some cross drains should have Flowable Fill placed. Is there a need to show limits on pipe sections?
2014-02-12 | Roadway | Check Prints/Last Chance | Temporary Drainage | Note Clarity | MAJOR WIDENING(O) | 5 | BULLITT | Need to show sizes of temp. pipes per Supplemental Spec 112.04.18
2014-02-12 | Roadway | Check Prints/Last Chance | Temporary Drainage | Drawing Clarity | MAJOR WIDENING(O) | 5 | BULLITT | Need to show sizes of temp. pipes per Supplemental Spec 112.04.18
2014-02-12 | Roadway | Check Prints/Last Chance | Temporary Drainage | Recommendation | MAJOR WIDENING(O) | 5 | BULLITT | Need to show sizes of temp. pipes per Supplemental Spec 112.04.18
2014-02-12 | Roadway | Check Prints/Last Chance | MOT | Note Clarity | MAJOR WIDENING(O) | 5 | BULLITT | May need note stating Contractor coordination may be required if 2 different contractors get projects.
2014-02-12 | Roadway | Check Prints/Last Chance | Phasing | Recommendation | MAJOR WIDENING(O) | 5 | BULLITT | May need note stating Contractor coordination may be required if 2 different contractors get projects.
2014-02-12 | Roadway | Check Prints/Last Chance | Coordination | Recommendation | MAJOR WIDENING(O) | 5 | BULLITT | May need note stating Contractor coordination may be required if 2 different contractors get projects.
2014-02-12 | Roadway | Check Prints/Last Chance | MOT | Recommendation | MAJOR WIDENING(O) | 5 | BULLITT | May need note stating Contractor coordination may be required if 2 different contractors get projects.
2014-02-12 | Roadway | Check Prints/Last Chance | Guardrail/Barrier | Note Clarity | MAJOR WIDENING(O) | 5 | BULLITT | Will retaining wall require form liner?
2014-02-12 | Roadway | Check Prints/Last Chance | Guardrail/Barrier | Drawing Clarity | MAJOR WIDENING(O) | 5 | BULLITT | Will retaining wall require form liner?
2014-02-12 | Roadway | Check Prints/Last Chance | Erosion Control | Note Clarity | MAJOR WIDENING(O) | 5 | BULLITT | Sheet R142 Geotech Notes note 13 shows placing Pyrite Mitigation structures doesn't appear any set up.
2014-02-12 | Roadway | Check Prints/Last Chance | Geotechnical | Note Clarity | MAJOR WIDENING(O) | 5 | BULLITT | Sheet R142 Geotech Notes note 13 shows placing Pyrite Mitigation structures doesn't appear any set up.
2014-02-12 | Roadway | Check Prints/Last Chance | Temporary Drainage | Note Clarity | MAJOR WIDENING(O) | 5 | BULLITT | Temp Pipe @ sta 4+286.776 from Sect 1 when does this get removed?
2014-02-12 | Roadway | Check Prints/Last Chance | Temporary Drainage | Drawing Clarity | MAJOR WIDENING(O) | 5 | BULLITT | Temp Pipe @ sta 4+286.776 from Sect 1 when does this get removed?
2014-02-12 | Roadway | Check Prints/Last Chance | Phasing | Note Clarity | MAJOR WIDENING(O) | 5 | BULLITT | May need note stating Contractor coordination may be required if 2 different contractors get projects.
2014-02-12 | Roadway | Check Prints/Last Chance | Coordination | Note Clarity | MAJOR WIDENING(O) | 5 | BULLITT | May need note stating Contractor coordination may be required if 2 different contractors get projects.
2014-02-12 | Roadway | Check Prints/Last Chance | Geotechnical | Note Clarity | MAJOR WIDENING(O) | 5 | BULLITT | Sheet R142 Geotech Notes note 12 shows placing Ag Lime in ditches. How is this addressed?
2014-02-12 | Roadway | Check Prints/Last Chance | Environmental | Note Clarity | MAJOR WIDENING(O) | 5 | BULLITT | Sheet R142 Geotech Notes note 12 shows placing Ag Lime in ditches. How is this addressed?
2014-02-12 | Roadway | Check Prints/Last Chance | Earthwork | Omission | MAJOR WIDENING(O) | 5 | BULLITT | Sheet R142 Geotech Notes note 13 shows placing Pyrite Mitigation structures doesn't appear any set up.
2014-02-12 | Roadway | Check Prints/Last Chance | Erosion Control | Omission | MAJOR WIDENING(O) | 5 | BULLITT | Sheet R142 Geotech Notes note 13 shows placing Pyrite Mitigation structures doesn't appear any set up.
2014-02-12 | Roadway | Check Prints/Last Chance | Geotechnical | Omission | MAJOR WIDENING(O) | 5 | BULLITT | Sheet R142 Geotech Notes note 13 shows placing Pyrite Mitigation structures doesn't appear any set up.
2014-02-12 | Roadway | Check Prints/Last Chance | Earthwork | Note Clarity | MAJOR WIDENING(O) | 5 | BULLITT | Sheet R142 Geotech Notes note 13 shows placing Pyrite Mitigation structures doesn't appear any set up.
2014-02-12 | Roadway | Check Prints/Last Chance | Earthwork | Note Clarity | MAJOR WIDENING(O) | 5 | BULLITT | Sheet R35 has this grave been moved if so show note saying it's been moved.
2014-02-12 | Roadway | Check Prints/Last Chance | Earthwork | Drawing Clarity | MAJOR WIDENING(O) | 5 | BULLITT | Sheet R35 has this grave been moved if so show note saying it's been moved.
2014-02-12 | Roadway | Check Prints/Last Chance | Earthwork | Omission | MAJOR WIDENING(O) | 5 | BULLITT | Sheet R142 Geotech Notes note 12 shows placing Ag Lime in ditches. How is this addressed?
2014-02-12 | Roadway | Check Prints/Last Chance | Geotechnical | Omission | MAJOR WIDENING(O) | 5 | BULLITT | Sheet R142 Geotech Notes note 12 shows placing Ag Lime in ditches. How is this addressed?
2014-02-12 | Roadway | Check Prints/Last Chance | Environmental | Omission | MAJOR WIDENING(O) | 5 | BULLITT | Sheet R142 Geotech Notes note 12 shows placing Ag Lime in ditches. How is this addressed?
2014-02-12 | Roadway | Check Prints/Last Chance | Earthwork | Note Clarity | MAJOR WIDENING(O) | 5 | BULLITT | Sheet R142 Geotech Notes note 12 shows placing Ag Lime in ditches. How is this addressed?
2014-02-12 | Roadway | Check Prints/Last Chance | Temporary Drainage | Drawing Clarity | MAJOR WIDENING(O) | 5 | BULLITT | Sta 1+415, 1+555, 1+705 +/- no place for existing drainage to go.
2014-02-12 | Roadway | Check Prints/Last Chance | Permanent Drainage | Drawing Clarity | MAJOR WIDENING(O) | 5 | BULLITT | Sta 1+415, 1+555, 1+705 +/- no place for existing drainage to go.
2014-02-12 | Roadway | Check Prints/Last Chance | Temporary Drainage | Note Clarity | MAJOR WIDENING(O) | 5 | BULLITT | Drainage for Median crossover.
2014-02-12 | Roadway | Check Prints/Last Chance | MOT | Note Clarity | MAJOR WIDENING(O) | 5 | BULLITT | Drainage for Median crossover.
2014-02-12 | Roadway | Check Prints/Last Chance | Temporary Drainage | Drawing Clarity | MAJOR WIDENING(O) | 5 | BULLITT | Drainage for Median crossover.
2014-02-12 | Roadway | Check Prints/Last Chance | MOT | Drawing Clarity | MAJOR WIDENING(O) | 5 | BULLITT | Drainage for Median crossover.
2014-02-12 | Roadway | Check Prints/Last Chance | Temporary Drainage | Note Clarity | MAJOR WIDENING(O) | 5 | BULLITT | Plan for drainage where placing storm sewer CL Sta 1+100 & Sta 3+164? May need to complete all drainage @ Sta 1+100 under lane closures or @ Night.
2014-02-12 | Roadway | Check Prints/Last Chance | Permanent Drainage | Note Clarity | MAJOR WIDENING(O) | 5 | BULLITT | Plan for drainage where placing storm sewer CL Sta 1+100 & Sta 3+164? May need to complete all drainage @ Sta 1+100 under lane closures or @ Night.
2014-02-12 | Roadway | Check Prints/Last Chance | Temporary Drainage | Drawing Clarity | MAJOR WIDENING(O) | 5 | BULLITT | Plan for drainage where placing storm sewer CL Sta 1+100 & Sta 3+164? May need to complete all drainage @ Sta 1+100 under lane closures or @ Night.
2014-02-12 | Roadway | Check Prints/Last Chance | Permanent Drainage | Drawing Clarity | MAJOR WIDENING(O) | 5 | BULLITT | Plan for drainage where placing storm sewer CL Sta 1+100 & Sta 3+164? May need to complete all drainage @ Sta 1+100 under lane closures or @ Night.
2014-02-12 | Roadway | Check Prints/Last Chance | Temporary Drainage | Note Clarity | MAJOR WIDENING(O) | 5 | BULLITT | Sta 1+415, 1+555, 1+705 +/- no place for existing drainage to go.
2014-02-12 | Roadway | Check Prints/Last Chance | Permanent Drainage | Note Clarity | MAJOR WIDENING(O) | 5 | BULLITT | Sta 1+415, 1+555, 1+705 +/- no place for existing drainage to go.
2014-02-12 | Roadway | Check Prints/Last Chance | Phasing | Note Clarity | MAJOR WIDENING(O) | 5 | BULLITT | Sheet R83 Phase 2 Typical shows requiring Temp barrier wall Sta 1+093-2+237.49. Is this intent? If so not enough quantities.
2014-02-12 | Roadway | Check Prints/Last Chance | Guardrail/Barrier | Note Clarity | MAJOR WIDENING(O) | 5 | BULLITT | Sheet R83 Phase 2 Typical shows requiring Temp barrier wall Sta 1+093-2+237.49. Is this intent? If so not enough quantities.
2014-02-12 | Roadway | Check Prints/Last Chance | MOT | Note Clarity | MAJOR WIDENING(O) | 5 | BULLITT | Sheet R83 Phase 2 Typical shows requiring Temp barrier wall Sta 1+093-2+237.49. Is this intent? If so not enough quantities.
2014-02-12 | Roadway | Check Prints/Last Chance | Phasing | Drawing Clarity | MAJOR WIDENING(O) | 5 | BULLITT | Sheet R83 Phase 2 Typical shows requiring Temp barrier wall Sta 1+093-2+237.49. Is this intent? If so not enough quantities.
2014-02-12 | Roadway | Check Prints/Last Chance | Guardrail/Barrier | Drawing Clarity | MAJOR WIDENING(O) | 5 | BULLITT | Sheet R83 Phase 2 Typical shows requiring Temp barrier wall Sta 1+093-2+237.49. Is this intent? If so not enough quantities.
2014-02-12 | Roadway | Check Prints/Last Chance | MOT | Drawing Clarity | MAJOR WIDENING(O) | 5 | BULLITT | Sheet R83 Phase 2 Typical shows requiring Temp barrier wall Sta 1+093-2+237.49. Is this intent? If so not enough quantities.
2014-02-12 | Roadway | Check Prints/Last Chance | Earthwork | Note Clarity | MAJOR WIDENING(O) | 5 | BULLITT | Anyway we could show Diversions on X-sections to aid in construction?
2014-02-12 | Roadway | Check Prints/Last Chance | Cross Section | Note Clarity | MAJOR WIDENING(O) | 5 | BULLITT | Anyway we could show Diversions on X-sections to aid in construction?
2014-02-12 | Roadway | Check Prints/Last Chance | Earthwork | Drawing Clarity | MAJOR WIDENING(O) | 5 | BULLITT | Anyway we could show Diversions on X-sections to aid in construction?
2014-02-12 | Roadway | Check Prints/Last Chance | Cross Section | Drawing Clarity | MAJOR WIDENING(O) | 5 | BULLITT | Anyway we could show Diversions on X-sections to aid in construction?
2014-02-12 | Roadway | Check Prints/Last Chance | Earthwork | Recommendation | MAJOR WIDENING(O) | 5 | BULLITT | Anyway we could show Diversions on X-sections to aid in construction?
2014-02-12 | Roadway | Check Prints/Last Chance | Cross Section | Recommendation | MAJOR WIDENING(O) | 5 | BULLITT | Anyway we could show Diversions on X-sections to aid in construction?
2014-02-12 | Roadway | Check Prints/Last Chance | Earthwork | Note Clarity | MAJOR WIDENING(O) | 5 | BULLITT | Need pavement details for Temp widening and Diversions
2014-02-12 | Roadway | Check Prints/Last Chance | Pavement | Note Clarity | MAJOR WIDENING(O) | 5 | BULLITT | Need pavement details for Temp widening and Diversions
2014-02-12 | Roadway | Check Prints/Last Chance | Cross Section | Note Clarity | MAJOR WIDENING(O) | 5 | BULLITT | Need pavement details for Temp widening and Diversions
2014-02-12 | Roadway | Check Prints/Last Chance | Earthwork | Drawing Clarity | MAJOR WIDENING(O) | 5 | BULLITT | Need pavement details for Temp widening and Diversions
2014-02-12 | Roadway | Check Prints/Last Chance | Pavement | Drawing Clarity | MAJOR WIDENING(O) | 5 | BULLITT | Need pavement details for Temp widening and Diversions
2014-02-12 | Roadway | Check Prints/Last Chance | Cross Section | Drawing Clarity | MAJOR WIDENING(O) | 5 | BULLITT | Need pavement details for Temp widening and Diversions
2014-02-12 | Roadway | Check Prints/Last Chance | MOT | Note Clarity | MAJOR WIDENING(O) | 5 | BULLITT | Doesn't appear any asphalt or DGA is figured for diversions.
2014-02-12 | Roadway | Check Prints/Last Chance | Part-Width | Note Clarity | MAJOR WIDENING(O) | 5 | BULLITT | Doesn't appear any asphalt or DGA is figured for diversions.
2014-02-12 | Roadway | Check Prints/Last Chance | Pavement | Note Clarity | MAJOR WIDENING(O) | 5 | BULLITT | Doesn't appear any asphalt or DGA is figured for diversions.
2014-02-12 | Roadway | Check Prints/Last Chance | MOT | Drawing Clarity | MAJOR WIDENING(O) | 5 | BULLITT | Doesn't appear any asphalt or DGA is figured for diversions.
2014-02-12 | Roadway | Check Prints/Last Chance | Part-Width | Drawing Clarity | MAJOR WIDENING(O) | 5 | BULLITT | Doesn't appear any asphalt or DGA is figured for diversions.
2014-02-12 | Roadway | Check Prints/Last Chance | Pavement | Drawing Clarity | MAJOR WIDENING(O) | 5 | BULLITT | Doesn't appear any asphalt or DGA is figured for diversions.
2014-02-12 | Roadway | Check Prints/Last Chance | Temporary Drainage | Drawing Clarity | MAJOR WIDENING(O) | 5 | BULLITT | Show sizes for all temporary pipes per Supplemental Specs.
2014-02-12 | Roadway | Check Prints/Last Chance | Temporary Drainage | Recommendation | MAJOR WIDENING(O) | 5 | BULLITT | Show sizes for all temporary pipes per Supplemental Specs.
2014-02-12 | Roadway | Check Prints/Last Chance | MOT | Note Clarity | MAJOR WIDENING(O) | 5 | BULLITT | Sheet R74 change notes from CSB to DGA.
2014-02-12 | Roadway | Check Prints/Last Chance | Pavement | Note Clarity | MAJOR WIDENING(O) | 5 | BULLITT | Sheet R74 change notes from CSB to DGA.
2014-02-12 | Roadway | Check Prints/Last Chance | MOT | Drawing Clarity | MAJOR WIDENING(O) | 5 | BULLITT | Sheet R74 change notes from CSB to DGA.
2014-02-12 | Roadway | Check Prints/Last Chance | Pavement | Drawing Clarity | MAJOR WIDENING(O) | 5 | BULLITT | Sheet R74 change notes from CSB to DGA.
2014-02-12 | Roadway | Check Prints/Last Chance | Pavement Markings | Note Clarity | MAJOR WIDENING(O) | 5 | BULLITT | Add bid item and quantity tubular markers per Std Drawing for median crossover
2014-02-12 | Roadway | Check Prints/Last Chance | Pavement Markings | Drawing Clarity | MAJOR WIDENING(O) | 5 | BULLITT | Add bid item and quantity tubular markers per Std Drawing for median crossover
2014-02-12 | Roadway | Check Prints/Last Chance | Phasing | Recommendation | MAJOR WIDENING(O) | 5 | BULLITT | Add additonal Type III barricades.
2014-02-12 | Roadway | Check Prints/Last Chance | MOT | Recommendation | MAJOR WIDENING(O) | 5 | BULLITT | Add additonal Type III barricades.
2014-02-12 | Roadway | Check Prints/Last Chance | Part-Width | Recommendation | MAJOR WIDENING(O) | 5 | BULLITT | Add additonal Type III barricades.
2014-02-12 | Roadway | Check Prints/Last Chance | Temporary Drainage | Note Clarity | MAJOR WIDENING(O) | 5 | BULLITT | Show sizes for all temporary pipes per Supplemental Specs.
2014-02-12 | Roadway | Check Prints/Last Chance | Phasing | Recommendation | MAJOR WIDENING(O) | 5 | BULLITT | Sheet R74 blasting Disincentive?
2014-02-12 | Roadway | Check Prints/Last Chance | Coordination | Recommendation | MAJOR WIDENING(O) | 5 | BULLITT | Sheet R74 blasting Disincentive?
2014-02-12 | Roadway | Check Prints/Last Chance | Earthwork | Recommendation | MAJOR WIDENING(O) | 5 | BULLITT | Sheet R74 blasting Disincentive?
2014-02-12 | Roadway | Check Prints/Last Chance | Pavement Markings | Note Clarity | MAJOR WIDENING(O) | 5 | BULLITT | Add bid item and quantity Temporary Tape.
2014-02-12 | Roadway | Check Prints/Last Chance | Pavement Markings | Drawing Clarity | MAJOR WIDENING(O) | 5 | BULLITT | Add bid item and quantity Temporary Tape.
2014-02-12 | Roadway | Check Prints/Last Chance | Pavement Markings | Omission | MAJOR WIDENING(O) | 5 | BULLITT | Add bid item and quantity tubular markers per Std Drawing for median crossover
2014-02-12 | Roadway | Check Prints/Last Chance | ROW/Fence | Drawing Clarity | MAJOR WIDENING(O) | 5 | BULLITT | Add bid item and quantity Fence-Woven Wire Type 1
2014-02-12 | Roadway | Check Prints/Last Chance | Pavement Markings | Note Clarity | MAJOR WIDENING(O) | 5 | BULLITT | Will stop bars be placed as part of the striping? Is so Add bid item and quantity.
2014-02-12 | Roadway | Check Prints/Last Chance | Pavement Markings | Drawing Clarity | MAJOR WIDENING(O) | 5 | BULLITT | Will stop bars be placed as part of the striping? Is so Add bid item and quantity.
2014-02-12 | Roadway | Check Prints/Last Chance | Phasing | Note Clarity | MAJOR WIDENING(O) | 5 | BULLITT | Sheet R74 blasting Disincentive?
2014-02-12 | Roadway | Check Prints/Last Chance | Coordination | Note Clarity | MAJOR WIDENING(O) | 5 | BULLITT | Sheet R74 blasting Disincentive?
2014-02-12 | Roadway | Check Prints/Last Chance | Earthwork | Note Clarity | MAJOR WIDENING(O) | 5 | BULLITT | Sheet R74 blasting Disincentive?
2014-02-12 | Roadway | Check Prints/Last Chance | Pavement | Omission | MAJOR WIDENING(O) | 5 | BULLITT | Appears entrances on Blue Lick Rd Lt & Rt 4+880-4+900 not shown on plans.
2014-02-12 | Roadway | Check Prints/Last Chance | Pavement | Drawing Clarity | MAJOR WIDENING(O) | 5 | BULLITT | Appears entrances on Blue Lick Rd Lt & Rt 4+880-4+900 not shown on plans.
2014-02-12 | Roadway | Check Prints/Last Chance | Pavement Markings | Omission | MAJOR WIDENING(O) | 5 | BULLITT | Add bid item and quantity Pavement Markers Ty V Bi & Mono
2014-02-12 | Roadway | Check Prints/Last Chance | Pavement Markings | Note Clarity | MAJOR WIDENING(O) | 5 | BULLITT | Add bid item and quantity Pavement Markers Ty V Bi & Mono
2014-02-12 | Roadway | Check Prints/Last Chance | Pavement Markings | Drawing Clarity | MAJOR WIDENING(O) | 5 | BULLITT | Add bid item and quantity Pavement Markers Ty V Bi & Mono
2014-02-12 | Roadway | Check Prints/Last Chance | ROW/Fence | Omission | MAJOR WIDENING(O) | 5 | BULLITT | Add bid item and quantity Fence-Woven Wire Type 1
2014-02-12 | Roadway | Check Prints/Last Chance | Guardrail/Barrier | Note Clarity | MAJOR WIDENING(O) | 5 | BULLITT | Check all End Treatment Type 2A to see if being properly placed, ie in clear zone or 2 way traffic, Change where possible to Term Sect No1 @ Entrances or End Treatment Ty 1, 4 or 7.
2014-02-12 | Roadway | Check Prints/Last Chance | Guardrail/Barrier | Recommendation | MAJOR WIDENING(O) | 5 | BULLITT | Check all End Treatment Type 2A to see if being properly placed, ie in clear zone or 2 way traffic, Change where possible to Term Sect No1 @ Entrances or End Treatment Ty 1, 4 or 7.
2014-02-12 | Roadway | Check Prints/Last Chance | Pavement | Note Clarity | MAJOR WIDENING(O) | 5 | BULLITT | Sheet R47 Remove pavement is only figured in area outside disturb limits.
2014-02-12 | Roadway | Check Prints/Last Chance | Cross Section | Note Clarity | MAJOR WIDENING(O) | 5 | BULLITT | Sheet R47 Remove pavement is only figured in area outside disturb limits.
2014-02-12 | Roadway | Check Prints/Last Chance | Pavement | Drawing Clarity | MAJOR WIDENING(O) | 5 | BULLITT | Sheet R47 Remove pavement is only figured in area outside disturb limits.
2014-02-12 | Roadway | Check Prints/Last Chance | Cross Section | Drawing Clarity | MAJOR WIDENING(O) | 5 | BULLITT | Sheet R47 Remove pavement is only figured in area outside disturb limits.
2014-02-12 | Roadway | Check Prints/Last Chance | Existing Drainage | Drawing Clarity | MAJOR WIDENING(O) | 5 | BULLITT | Add bid item and quantity for Adjust Manholes. May need to check and see if they will need to be bid as Reconstruct Manhole.
2014-02-12 | Roadway | Check Prints/Last Chance | Pavement | Note Clarity | MAJOR WIDENING(O) | 5 | BULLITT | Check radius on Entr Lt 3+100+/-. Doesn't appear big trucks can make this turn.
2014-02-12 | Roadway | Check Prints/Last Chance | Pavement | Drawing Clarity | MAJOR WIDENING(O) | 5 | BULLITT | Check radius on Entr Lt 3+100+/-. Doesn't appear big trucks can make this turn.
2014-02-12 | Roadway | Check Prints/Last Chance | Pavement | Recommendation | MAJOR WIDENING(O) | 5 | BULLITT | Check radius on Entr Lt 3+100+/-. Doesn't appear big trucks can make this turn.
2014-02-12 | Roadway | Check Prints/Last Chance | Guardrail/Barrier | Omission | MAJOR WIDENING(O) | 5 | BULLITT | Add bid item and quantity bituminous Wedge Curb Rt 3+800-3+833
2014-02-12 | Roadway | Check Prints/Last Chance | Pavement | Omission | MAJOR WIDENING(O) | 5 | BULLITT | Add bid item and quantity bituminous Wedge Curb Rt 3+800-3+833
2014-02-12 | Roadway | Check Prints/Last Chance | Structure | Note Clarity | MAJOR WIDENING(O) | 5 | BULLITT | Bid Item Remove structure should be a total of 2, Existing culvert @ 1+890 +/- & Existing bridge over RR.
2014-02-12 | Roadway | Check Prints/Last Chance | Existing Drainage | Drawing Clarity | MAJOR WIDENING(O) | 5 | BULLITT | Bid Item Remove structure should be a total of 2, Existing culvert @ 1+890 +/- & Existing bridge over RR.
2014-02-12 | Roadway | Check Prints/Last Chance | Structure | Drawing Clarity | MAJOR WIDENING(O) | 5 | BULLITT | Bid Item Remove structure should be a total of 2, Existing culvert @ 1+890 +/- & Existing bridge over RR.
2014-02-12 | Roadway | Check Prints/Last Chance | Permanent Drainage | Note Clarity | MAJOR WIDENING(O) | 5 | BULLITT | Add bid item and quantity for Adjust Manholes. May need to check and see if they will need to be bid as Reconstruct Manhole.
2014-02-12 | Roadway | Check Prints/Last Chance | Existing Drainage | Note Clarity | MAJOR WIDENING(O) | 5 | BULLITT | Add bid item and quantity for Adjust Manholes. May need to check and see if they will need to be bid as Reconstruct Manhole.
2014-02-12 | Roadway | Check Prints/Last Chance | Permanent Drainage | Drawing Clarity | MAJOR WIDENING(O) | 5 | BULLITT | Add bid item and quantity for Adjust Manholes. May need to check and see if they will need to be bid as Reconstruct Manhole.
2014-02-12 | Roadway | Check Prints/Last Chance | Pavement | Drawing Clarity | MAJOR WIDENING(O) | 5 | BULLITT | Areas behind Cem Conc Entrances doesn't appear enough quantity is figured where tieing into existing conc entrances.
2014-02-12 | Roadway | Check Prints/Last Chance | Pavement | Note Clarity | MAJOR WIDENING(O) | 5 | BULLITT | In areas behind conc entrances and asphalt is planned is there a typical showing pavement design?
2014-02-12 | Roadway | Check Prints/Last Chance | Pavement | Drawing Clarity | MAJOR WIDENING(O) | 5 | BULLITT | In areas behind conc entrances and asphalt is planned is there a typical showing pavement design?
2014-02-12 | Roadway | Check Prints/Last Chance | Existing Drainage | Omission | MAJOR WIDENING(O) | 5 | BULLITT | Bid Item Remove structure should be a total of 2, Existing culvert @ 1+890 +/- & Existing bridge over RR.
2014-02-12 | Roadway | Check Prints/Last Chance | Structure | Omission | MAJOR WIDENING(O) | 5 | BULLITT | Bid Item Remove structure should be a total of 2, Existing culvert @ 1+890 +/- & Existing bridge over RR.
2014-02-12 | Roadway | Check Prints/Last Chance | Existing Drainage | Note Clarity | MAJOR WIDENING(O) | 5 | BULLITT | Bid Item Remove structure should be a total of 2, Existing culvert @ 1+890 +/- & Existing bridge over RR.
2014-02-12 | Roadway | Check Prints/Last Chance | Phasing | Drawing Clarity | MAJOR WIDENING(O) | 5 | BULLITT | Show planned pavement for Adam Shepherd Blvd.
2014-02-12 | Roadway | Check Prints/Last Chance | Earthwork | Drawing Clarity | MAJOR WIDENING(O) | 5 | BULLITT | Show planned pavement for Adam Shepherd Blvd.
2014-02-12 | Roadway | Check Prints/Last Chance | Pavement | Drawing Clarity | MAJOR WIDENING(O) | 5 | BULLITT | Show planned pavement for Adam Shepherd Blvd.
2014-02-12 | Roadway | Check Prints/Last Chance | Phasing | Note Clarity | MAJOR WIDENING(O) | 5 | BULLITT | Concrete Entr Pavement 200 mm- Some entrances figured by the typical shown on sheet R2G but in areas where there is no curb and gutter and sidewalk this drawing does not apply.
2014-02-12 | Roadway | Check Prints/Last Chance | Phasing | Drawing Clarity | MAJOR WIDENING(O) | 5 | BULLITT | Concrete Entr Pavement 200 mm- Some entrances figured by the typical shown on sheet R2G but in areas where there is no curb and gutter and sidewalk this drawing does not apply.
2014-02-12 | Roadway | Check Prints/Last Chance | Pavement | Note Clarity | MAJOR WIDENING(O) | 5 | BULLITT | Areas behind Cem Conc Entrances doesn't appear enough quantity is figured where tieing into existing conc entrances.
2014-02-12 | Roadway | Check Prints/Last Chance | Erosion Control | Note Clarity | MAJOR WIDENING(O) | 5 | BULLITT | Sheet R2H change note 4 to Sheets R112-R135
2014-02-12 | Roadway | Check Prints/Last Chance | Guardrail/Barrier | Omission | MAJOR WIDENING(O) | 5 | BULLITT | Add bid item and quantity for detectable warnings.
2014-02-12 | Roadway | Check Prints/Last Chance | Earthwork | Omission | MAJOR WIDENING(O) | 5 | BULLITT | Add bid item and quantity for detectable warnings.
2014-02-12 | Roadway | Check Prints/Last Chance | Phasing | Note Clarity | MAJOR WIDENING(O) | 5 | BULLITT | Show planned pavement for Adam Shepherd Blvd.
2014-02-12 | Roadway | Check Prints/Last Chance | Earthwork | Note Clarity | MAJOR WIDENING(O) | 5 | BULLITT | Show planned pavement for Adam Shepherd Blvd.
2014-02-12 | Roadway | Check Prints/Last Chance | Pavement | Note Clarity | MAJOR WIDENING(O) | 5 | BULLITT | Show planned pavement for Adam Shepherd Blvd.
2014-02-12 | Roadway | Check Prints/Last Chance | Environmental | Omission | MAJOR WIDENING(O) | 5 | BULLITT | Add bid item and quantity for trees and special seeding per note on Sheet R2HH.
2014-02-12 | Roadway | Check Prints/Last Chance | Erosion Control | Note Clarity | MAJOR WIDENING(O) | 5 | BULLITT | Add bid item and quantity for trees and special seeding per note on Sheet R2HH.
2014-02-12 | Roadway | Check Prints/Last Chance | Geotechnical | Note Clarity | MAJOR WIDENING(O) | 5 | BULLITT | Add bid item and quantity for trees and special seeding per note on Sheet R2HH.
2014-02-12 | Roadway | Check Prints/Last Chance | Environmental | Note Clarity | MAJOR WIDENING(O) | 5 | BULLITT | Add bid item and quantity for trees and special seeding per note on Sheet R2HH.
2014-02-12 | Roadway | Check Prints/Last Chance | Erosion Control | Note Clarity | MAJOR WIDENING(O) | 5 | BULLITT | Was enough temp. mulch set up to follow directives on sheet R2HH?
2014-02-12 | Roadway | Check Prints/Last Chance | Environmental | Note Clarity | MAJOR WIDENING(O) | 5 | BULLITT | Was enough temp. mulch set up to follow directives on sheet R2HH?
2014-02-12 | Roadway | Check Prints/Last Chance | Cross Section | Note Clarity | MAJOR WIDENING(O) | 5 | BULLITT | Put height of retaining wall on x-sections and plan sheets with beginnning and ending stations.
2014-02-12 | Roadway | Check Prints/Last Chance | Guardrail/Barrier | Drawing Clarity | MAJOR WIDENING(O) | 5 | BULLITT | Put height of retaining wall on x-sections and plan sheets with beginnning and ending stations.
2014-02-12 | Roadway | Check Prints/Last Chance | Cross Section | Drawing Clarity | MAJOR WIDENING(O) | 5 | BULLITT | Put height of retaining wall on x-sections and plan sheets with beginnning and ending stations.
2014-02-12 | Roadway | Check Prints/Last Chance | Guardrail/Barrier | Omission | MAJOR WIDENING(O) | 5 | BULLITT | Add bid item and quantity for removing guardrail.
2014-02-12 | Roadway | Check Prints/Last Chance | Erosion Control | Omission | MAJOR WIDENING(O) | 5 | BULLITT | Add bid item and quantity for trees and special seeding per note on Sheet R2HH.
2014-02-12 | Roadway | Check Prints/Last Chance | Geotechnical | Omission | MAJOR WIDENING(O) | 5 | BULLITT | Add bid item and quantity for trees and special seeding per note on Sheet R2HH.
2014-02-12 | Roadway | Check Prints/Last Chance | Guardrail/Barrier | Note Clarity | MAJOR WIDENING(O) | 5 | BULLITT | Is Guardrail planned to be attached to top of retaining wall? Explore options to move guardrail in front of retaining wall, maybe do away with utility strip in this area?
2014-02-12 | Roadway | Check Prints/Last Chance | Guardrail/Barrier | Drawing Clarity | MAJOR WIDENING(O) | 5 | BULLITT | Is Guardrail planned to be attached to top of retaining wall? Explore options to move guardrail in front of retaining wall, maybe do away with utility strip in this area?
2014-02-12 | Roadway | Check Prints/Last Chance | Guardrail/Barrier | Recommendation | MAJOR WIDENING(O) | 5 | BULLITT | Is Guardrail planned to be attached to top of retaining wall? Explore options to move guardrail in front of retaining wall, maybe do away with utility strip in this area?
2014-02-12 | Roadway | Check Prints/Last Chance | Guardrail/Barrier | Note Clarity | MAJOR WIDENING(O) | 5 | BULLITT | If Guardrail stays on top of retaining wall will this require special drawing?
2014-02-12 | Roadway | Check Prints/Last Chance | Guardrail/Barrier | Drawing Clarity | MAJOR WIDENING(O) | 5 | BULLITT | If Guardrail stays on top of retaining wall will this require special drawing?
2014-02-12 | Roadway | Check Prints/Last Chance | Guardrail/Barrier | Note Clarity | MAJOR WIDENING(O) | 5 | BULLITT | Put height of retaining wall on x-sections and plan sheets with beginnning and ending stations.
2014-02-12 | Roadway | Check Prints/Last Chance | Guardrail/Barrier | Omission | MAJOR WIDENING(O) | 5 | BULLITT | Add bid item and quantity Class B Concrete and Structure Excavation-Unclassified for Retaining Wall. Remove Bid Item Retaining Wall.
2014-02-12 | Roadway | Check Prints/Last Chance | Cross Section | Omission | MAJOR WIDENING(O) | 5 | BULLITT | Add bid item and quantity Class B Concrete and Structure Excavation-Unclassified for Retaining Wall. Remove Bid Item Retaining Wall.
2014-02-12 | Roadway | Check Prints/Last Chance | Guardrail/Barrier | Note Clarity | MAJOR WIDENING(O) | 5 | BULLITT | Add bid item and quantity Class B Concrete and Structure Excavation-Unclassified for Retaining Wall. Remove Bid Item Retaining Wall.
2014-02-12 | Roadway | Check Prints/Last Chance | Cross Section | Note Clarity | MAJOR WIDENING(O) | 5 | BULLITT | Add bid item and quantity Class B Concrete and Structure Excavation-Unclassified for Retaining Wall. Remove Bid Item Retaining Wall.
2014-02-12 | Roadway | Check Prints/Last Chance | Guardrail/Barrier | Drawing Clarity | MAJOR WIDENING(O) | 5 | BULLITT | Add bid item and quantity Class B Concrete and Structure Excavation-Unclassified for Retaining Wall. Remove Bid Item Retaining Wall.
2014-02-12 | Roadway | Check Prints/Last Chance | Cross Section | Drawing Clarity | MAJOR WIDENING(O) | 5 | BULLITT | Add bid item and quantity Class B Concrete and Structure Excavation-Unclassified for Retaining Wall. Remove Bid Item Retaining Wall.
2014-02-12 | Roadway | Check Prints/Last Chance | Structure | Drawing Clarity | MAJOR WIDENING(O) | 5 | BULLITT | Add bid item and quantity for Island Curbs at bridge ends per Std. Drawing.
2014-02-12 | Roadway | Check Prints/Last Chance | Pavement | Drawing Clarity | MAJOR WIDENING(O) | 5 | BULLITT | Add bid item and quantity for Island Curbs at bridge ends per Std. Drawing.
2014-02-12 | Roadway | Check Prints/Last Chance | Permanent Drainage | Note Clarity | MAJOR WIDENING(O) | 5 | BULLITT | Add bid item and quantity on Pipe drainage sheets for Filter Fabric TY IV for pipe Bid Item # 02600M
2014-02-12 | Roadway | Check Prints/Last Chance | Erosion Control | Omission | MAJOR WIDENING(O) | 5 | BULLITT | Add bid item and quantity for Ag Lime & Fertilizer per the new Spec.
2014-02-12 | Roadway | Check Prints/Last Chance | Existing Drainage | Omission | MAJOR WIDENING(O) | 5 | BULLITT | Add bid item and quantity for Safeloading 02690
2014-02-12 | Roadway | Check Prints/Last Chance | Existing Drainage | Note Clarity | MAJOR WIDENING(O) | 5 | BULLITT | Add bid item and quantity for Safeloading 02690
2014-02-12 | Roadway | Check Prints/Last Chance | Guardrail/Barrier | Note Clarity | MAJOR WIDENING(O) | 5 | BULLITT | Add bid item and quantity for Island Curbs at bridge ends per Std. Drawing.
2014-02-12 | Roadway | Check Prints/Last Chance | Earthwork | Note Clarity | MAJOR WIDENING(O) | 5 | BULLITT | Add bid item and quantity for Island Curbs at bridge ends per Std. Drawing.
2014-02-12 | Roadway | Check Prints/Last Chance | Structure | Note Clarity | MAJOR WIDENING(O) | 5 | BULLITT | Add bid item and quantity for Island Curbs at bridge ends per Std. Drawing.
2014-02-12 | Roadway | Check Prints/Last Chance | Pavement | Note Clarity | MAJOR WIDENING(O) | 5 | BULLITT | Add bid item and quantity for Island Curbs at bridge ends per Std. Drawing.
2014-02-12 | Roadway | Check Prints/Last Chance | Guardrail/Barrier | Drawing Clarity | MAJOR WIDENING(O) | 5 | BULLITT | Add bid item and quantity for Island Curbs at bridge ends per Std. Drawing.
2014-02-12 | Roadway | Check Prints/Last Chance | Earthwork | Drawing Clarity | MAJOR WIDENING(O) | 5 | BULLITT | Add bid item and quantity for Island Curbs at bridge ends per Std. Drawing.
2014-02-12 | Roadway | Check Prints/Last Chance | Earthwork | Note Clarity | MAJOR WIDENING(O) | 5 | BULLITT | General Notes add Lime Stabilized Roadbed note.
2014-02-12 | Roadway | Check Prints/Last Chance | Pavement | Note Clarity | MAJOR WIDENING(O) | 5 | BULLITT | General Notes add Lime Stabilized Roadbed note.
2014-02-12 | Roadway | Check Prints/Last Chance | Guardrail/Barrier | Omission | MAJOR WIDENING(O) | 5 | BULLITT | Add bid item and quantity for Island Curbs at bridge ends per Std. Drawing.
2014-02-12 | Roadway | Check Prints/Last Chance | Earthwork | Omission | MAJOR WIDENING(O) | 5 | BULLITT | Add bid item and quantity for Island Curbs at bridge ends per Std. Drawing.
2014-02-12 | Roadway | Check Prints/Last Chance | Structure | Omission | MAJOR WIDENING(O) | 5 | BULLITT | Add bid item and quantity for Island Curbs at bridge ends per Std. Drawing.
2014-02-12 | Roadway | Check Prints/Last Chance | Pavement | Omission | MAJOR WIDENING(O) | 5 | BULLITT | Add bid item and quantity for Island Curbs at bridge ends per Std. Drawing.
2014-02-12 | Roadway | Check Prints/Last Chance | Permanent Drainage | Note Clarity | MAJOR WIDENING(O) | 5 | BULLITT | Remove any unused columns in Pipe Drainage Summary, ie Spring Box
2014-02-12 | Roadway | Check Prints/Last Chance | Earthwork | Note Clarity | MAJOR WIDENING(O) | 5 | BULLITT | General Notes add Lime Stabilized Roadbed note.
2014-02-12 | Roadway | Check Prints/Last Chance | Geotechnical | Note Clarity | MAJOR WIDENING(O) | 5 | BULLITT | General Notes add Lime Stabilized Roadbed note.
2014-02-12 | Roadway | Check Prints/Last Chance | Structure | Omission | MAJOR WIDENING(O) | 5 | BULLITT | Add bid item and quantity for Island header curb at bridge ends per Std. Drawing.
2014-02-12 | Roadway | Check Prints/Last Chance | Pavement | Omission | MAJOR WIDENING(O) | 5 | BULLITT | Add bid item and quantity for Island header curb at bridge ends per Std. Drawing.
2014-02-12 | Roadway | Check Prints/Last Chance | Structure | Drawing Clarity | MAJOR WIDENING(O) | 5 | BULLITT | Add bid item and quantity for Island header curb at bridge ends per Std. Drawing.
2014-02-12 | Roadway | Check Prints/Last Chance | Pavement | Drawing Clarity | MAJOR WIDENING(O) | 5 | BULLITT | Add bid item and quantity for Island header curb at bridge ends per Std. Drawing.
2014-02-12 | Roadway | Check Prints/Last Chance | Permanent Drainage | Recommendation | MAJOR WIDENING(O) | 5 | BULLITT | Appears several cross drains should have Flowable Fill placed. Is there a need to show limits on pipe sections?
2014-02-12 | Roadway | Check Prints/Last Chance | Pavement Markings | Note Clarity | MAJOR WIDENING(O) | 5 | BULLITT | Will stop bars be placed as part of the striping? Is so Add bid item and quantity.
2014-02-12 | Roadway | Check Prints/Last Chance | Pavement Markings | Drawing Clarity | MAJOR WIDENING(O) | 5 | BULLITT | Will stop bars be placed as part of the striping? Is so Add bid item and quantity.
2014-02-12 | Roadway | Check Prints/Last Chance | Geotechnical | Note Clarity | MAJOR WIDENING(O) | 5 | BULLITT | R77 Notes 12 & 13 are from 5-117.10. Are they required for this section?
2014-02-12 | Roadway | Check Prints/Last Chance | Geotechnical | Drawing Clarity | MAJOR WIDENING(O) | 5 | BULLITT | R77 Notes 12 & 13 are from 5-117.10. Are they required for this section?
2014-02-12 | Roadway | Check Prints/Last Chance | Permanent Drainage | Note Clarity | MAJOR WIDENING(O) | 5 | BULLITT | R100 & R2T what is 3.3 cm of Class A concrete to be used for?
2014-02-12 | Roadway | Check Prints/Last Chance | Permanent Drainage | Drawing Clarity | MAJOR WIDENING(O) | 5 | BULLITT | R100 & R2T what is 3.3 cm of Class A concrete to be used for?
2014-02-12 | Roadway | Check Prints/Last Chance | Permanent Drainage | Note Clarity | MAJOR WIDENING(O) | 5 | BULLITT | Appears several cross drains should have Flowable Fill placed. Is there a need to show limits on pipe sections?
2014-02-12 | Roadway | Check Prints/Last Chance | Permanent Drainage | Drawing Clarity | MAJOR WIDENING(O) | 5 | BULLITT | Appears several cross drains should have Flowable Fill placed. Is there a need to show limits on pipe sections?
2014-02-12 | Roadway | Check Prints/Last Chance | MOT | Note Clarity | MAJOR WIDENING(O) | 5 | BULLITT | R52 Frontage Rd #1 plan for traffic control while completing? Flaggers, Temp signal?
2014-02-12 | Roadway | Check Prints/Last Chance | Phasing | Drawing Clarity | MAJOR WIDENING(O) | 5 | BULLITT | R52 Frontage Rd #1 plan for traffic control while completing? Flaggers, Temp signal?
2014-02-12 | Roadway | Check Prints/Last Chance | MOT | Drawing Clarity | MAJOR WIDENING(O) | 5 | BULLITT | R52 Frontage Rd #1 plan for traffic control while completing? Flaggers, Temp signal?
2014-02-12 | Roadway | Check Prints/Last Chance | Phasing | Omission | MAJOR WIDENING(O) | 5 | BULLITT | Existing Striping Removal add bid item
2014-02-12 | Roadway | Check Prints/Last Chance | Pavement Markings | Omission | MAJOR WIDENING(O) | 5 | BULLITT | Existing Striping Removal add bid item
2014-02-12 | Roadway | Check Prints/Last Chance | MOT | Omission | MAJOR WIDENING(O) | 5 | BULLITT | Existing Striping Removal add bid item
2014-02-12 | Roadway | Check Prints/Last Chance | MOT | Note Clarity | MAJOR WIDENING(O) | 5 | BULLITT | Add additonal Type III barricades.
2014-02-12 | Roadway | Check Prints/Last Chance | Phasing | Drawing Clarity | MAJOR WIDENING(O) | 5 | BULLITT | Add additonal Type III barricades.
2014-02-12 | Roadway | Check Prints/Last Chance | MOT | Drawing Clarity | MAJOR WIDENING(O) | 5 | BULLITT | Add additonal Type III barricades.
2014-02-12 | Roadway | Check Prints/Last Chance | Phasing | Recommendation | MAJOR WIDENING(O) | 5 | BULLITT | Add additonal Type III barricades.
2014-02-12 | Roadway | Check Prints/Last Chance | MOT | Recommendation | MAJOR WIDENING(O) | 5 | BULLITT | Add additonal Type III barricades.
2014-02-12 | Roadway | Check Prints/Last Chance | Phasing | Note Clarity | MAJOR WIDENING(O) | 5 | BULLITT | R52 Frontage Rd #1 plan for traffic control while completing? Flaggers, Temp signal?
2014-02-12 | Roadway | Check Prints/Last Chance | Pavement | Note Clarity | MAJOR WIDENING(O) | 5 | BULLITT | Need pavement details for Temp widening and Diversions
2014-02-12 | Roadway | Check Prints/Last Chance | Cross Section | Note Clarity | MAJOR WIDENING(O) | 5 | BULLITT | Need pavement details for Temp widening and Diversions
2014-02-12 | Roadway | Check Prints/Last Chance | Earthwork | Drawing Clarity | MAJOR WIDENING(O) | 5 | BULLITT | Need pavement details for Temp widening and Diversions
2014-02-12 | Roadway | Check Prints/Last Chance | Pavement | Drawing Clarity | MAJOR WIDENING(O) | 5 | BULLITT | Need pavement details for Temp widening and Diversions
2014-02-12 | Roadway | Check Prints/Last Chance | Cross Section | Drawing Clarity | MAJOR WIDENING(O) | 5 | BULLITT | Need pavement details for Temp widening and Diversions
2014-02-12 | Roadway | Check Prints/Last Chance | Phasing | Note Clarity | MAJOR WIDENING(O) | 5 | BULLITT | Add additonal Type III barricades.
2014-02-12 | Roadway | Check Prints/Last Chance | MOT | Omission | MAJOR WIDENING(O) | 5 | BULLITT | Add bid item and quantity tubular markers per Std Drawing for median crossover
2014-02-12 | Roadway | Check Prints/Last Chance | Temporary Drainage | Note Clarity | MAJOR WIDENING(O) | 5 | BULLITT | Drainage for Median crossover.
2014-02-12 | Roadway | Check Prints/Last Chance | MOT | Note Clarity | MAJOR WIDENING(O) | 5 | BULLITT | Drainage for Median crossover.
2014-02-12 | Roadway | Check Prints/Last Chance | Temporary Drainage | Drawing Clarity | MAJOR WIDENING(O) | 5 | BULLITT | Drainage for Median crossover.
2014-02-12 | Roadway | Check Prints/Last Chance | MOT | Drawing Clarity | MAJOR WIDENING(O) | 5 | BULLITT | Drainage for Median crossover.
2014-02-12 | Roadway | Check Prints/Last Chance | Earthwork | Note Clarity | MAJOR WIDENING(O) | 5 | BULLITT | Need pavement details for Temp widening and Diversions
2014-02-12 | Roadway | Check Prints/Last Chance | Guardrail/Barrier | Drawing Clarity | MAJOR WIDENING(O) | 5 | BULLITT | R38 appears placing Temp guardrail RT 4+880-4+900+/-. If so need bid item.
2014-02-12 | Roadway | Check Prints/Last Chance | Phasing | Omission | MAJOR WIDENING(O) | 5 | BULLITT | Add bid item and quantity Temporary Tape.
2014-02-12 | Roadway | Check Prints/Last Chance | Pavement Markings | Omission | MAJOR WIDENING(O) | 5 | BULLITT | Add bid item and quantity Temporary Tape.
2014-02-12 | Roadway | Check Prints/Last Chance | MOT | Omission | MAJOR WIDENING(O) | 5 | BULLITT | Add bid item and quantity Temporary Tape.
2014-02-12 | Roadway | Check Prints/Last Chance | Coordination | Omission | MAJOR WIDENING(O) | 5 | BULLITT | Add bid item and quantity tubular markers per Std Drawing for median crossover
2014-02-12 | Roadway | Check Prints/Last Chance | Pavement Markings | Omission | MAJOR WIDENING(O) | 5 | BULLITT | Add bid item and quantity tubular markers per Std Drawing for median crossover
2014-02-12 | Roadway | Check Prints/Last Chance | MOT | Drawing Clarity | MAJOR WIDENING(O) | 5 | BULLITT | R14 & R53 R14 shows building Right In- Right Out entrance. Sheet R53 shows building Access Rd #2. If building R-in/R-out will need barricade on old KY 61.
2014-02-12 | Roadway | Check Prints/Last Chance | Pavement | Drawing Clarity | MAJOR WIDENING(O) | 5 | BULLITT | R14 & R53 R14 shows building Right In- Right Out entrance. Sheet R53 shows building Access Rd #2. If building R-in/R-out will need barricade on old KY 61.
2014-02-12 | Roadway | Check Prints/Last Chance | Coordination | Note Clarity | MAJOR WIDENING(O) | 5 | BULLITT | May need note stating Contractor coordination may be required if 2 different contractors get projects.
2014-02-12 | Roadway | Check Prints/Last Chance | Temporary Drainage | Note Clarity | MAJOR WIDENING(O) | 5 | BULLITT | Several Temp. headwalls mentioned are these paid for?
2014-02-12 | Roadway | Check Prints/Last Chance | Temporary Drainage | Drawing Clarity | MAJOR WIDENING(O) | 5 | BULLITT | Several Temp. headwalls mentioned are these paid for?
2014-02-12 | Roadway | Check Prints/Last Chance | Guardrail/Barrier | Note Clarity | MAJOR WIDENING(O) | 5 | BULLITT | R38 appears placing Temp guardrail RT 4+880-4+900+/-. If so need bid item.
2014-02-12 | Roadway | Check Prints/Last Chance | Earthwork | Note Clarity | MAJOR WIDENING(O) | 5 | BULLITT | R14 & R53 R14 shows building Right In- Right Out entrance. Sheet R53 shows building Access Rd #2. If building R-in/R-out will need barricade on old KY 61.
2014-02-12 | Roadway | Check Prints/Last Chance | MOT | Note Clarity | MAJOR WIDENING(O) | 5 | BULLITT | R14 & R53 R14 shows building Right In- Right Out entrance. Sheet R53 shows building Access Rd #2. If building R-in/R-out will need barricade on old KY 61.
2014-02-12 | Roadway | Check Prints/Last Chance | Pavement | Note Clarity | MAJOR WIDENING(O) | 5 | BULLITT | R14 & R53 R14 shows building Right In- Right Out entrance. Sheet R53 shows building Access Rd #2. If building R-in/R-out will need barricade on old KY 61.
2014-02-12 | Roadway | Check Prints/Last Chance | Phasing | Drawing Clarity | MAJOR WIDENING(O) | 5 | BULLITT | R14 & R53 R14 shows building Right In- Right Out entrance. Sheet R53 shows building Access Rd #2. If building R-in/R-out will need barricade on old KY 61.
2014-02-12 | Roadway | Check Prints/Last Chance | Guardrail/Barrier | Drawing Clarity | MAJOR WIDENING(O) | 5 | BULLITT | R14 & R53 R14 shows building Right In- Right Out entrance. Sheet R53 shows building Access Rd #2. If building R-in/R-out will need barricade on old KY 61.
2014-02-12 | Roadway | Check Prints/Last Chance | Earthwork | Drawing Clarity | MAJOR WIDENING(O) | 5 | BULLITT | R14 & R53 R14 shows building Right In- Right Out entrance. Sheet R53 shows building Access Rd #2. If building R-in/R-out will need barricade on old KY 61.
2014-02-12 | Roadway | Check Prints/Last Chance | Structure | Note Clarity | MAJOR WIDENING(O) | 5 | BULLITT | Need MOT & Lane closure plan for I-65.
2014-02-12 | Roadway | Check Prints/Last Chance | Phasing | Recommendation | MAJOR WIDENING(O) | 5 | BULLITT | Need MOT & Lane closure plan for I-65.
2014-02-12 | Roadway | Check Prints/Last Chance | MOT | Recommendation | MAJOR WIDENING(O) | 5 | BULLITT | Need MOT & Lane closure plan for I-65.
2014-02-12 | Roadway | Check Prints/Last Chance | Structure | Recommendation | MAJOR WIDENING(O) | 5 | BULLITT | Need MOT & Lane closure plan for I-65.
2014-02-12 | Roadway | Check Prints/Last Chance | Phasing | Note Clarity | MAJOR WIDENING(O) | 5 | BULLITT | R14 & R53 R14 shows building Right In- Right Out entrance. Sheet R53 shows building Access Rd #2. If building R-in/R-out will need barricade on old KY 61.
2014-02-12 | Roadway | Check Prints/Last Chance | Guardrail/Barrier | Note Clarity | MAJOR WIDENING(O) | 5 | BULLITT | R14 & R53 R14 shows building Right In- Right Out entrance. Sheet R53 shows building Access Rd #2. If building R-in/R-out will need barricade on old KY 61.
2014-02-12 | Roadway | Check Prints/Last Chance | Cross Section | Note Clarity | MAJOR WIDENING(O) | 5 | BULLITT | Put height of retaining wall on x-sections and plan sheets with beginnning and ending stations.
2014-02-12 | Roadway | Check Prints/Last Chance | Earthwork | Drawing Clarity | MAJOR WIDENING(O) | 5 | BULLITT | Put height of retaining wall on x-sections and plan sheets with beginnning and ending stations.
2014-02-12 | Roadway | Check Prints/Last Chance | Cross Section | Drawing Clarity | MAJOR WIDENING(O) | 5 | BULLITT | Put height of retaining wall on x-sections and plan sheets with beginnning and ending stations.
2014-02-12 | Roadway | Check Prints/Last Chance | Guardrail/Barrier | Omission | MAJOR WIDENING(O) | 5 | BULLITT | Add bid item and quantity for removing guardrail.
2014-02-12 | Roadway | Check Prints/Last Chance | Phasing | Note Clarity | MAJOR WIDENING(O) | 5 | BULLITT | Need MOT & Lane closure plan for I-65.
2014-02-12 | Roadway | Check Prints/Last Chance | MOT | Note Clarity | MAJOR WIDENING(O) | 5 | BULLITT | Need MOT & Lane closure plan for I-65.
2014-02-12 | Roadway | Check Prints/Last Chance | Guardrail/Barrier | Note Clarity | MAJOR WIDENING(O) | 5 | BULLITT | Sheet R7 Appears Guardrail note is doubled LT 4+665-4+700 83.82m & LT 4+665.39-4+700 42.21M
2014-02-12 | Roadway | Check Prints/Last Chance | Guardrail/Barrier | Drawing Clarity | MAJOR WIDENING(O) | 5 | BULLITT | Sheet R7 Appears Guardrail note is doubled LT 4+665-4+700 83.82m & LT 4+665.39-4+700 42.21M
2014-02-12 | Roadway | Check Prints/Last Chance | Phasing | Note Clarity | MAJOR WIDENING(O) | 5 | BULLITT | Temp Pipe @ sta 4+286.776 from Sect 1 when does this get removed?
2014-02-12 | Roadway | Check Prints/Last Chance | Temporary Drainage | Note Clarity | MAJOR WIDENING(O) | 5 | BULLITT | Temp Pipe @ sta 4+286.776 from Sect 1 when does this get removed?
2014-02-12 | Roadway | Check Prints/Last Chance | MOT | Note Clarity | MAJOR WIDENING(O) | 5 | BULLITT | Temp Pipe @ sta 4+286.776 from Sect 1 when does this get removed?
2014-02-12 | Roadway | Check Prints/Last Chance | Earthwork | Note Clarity | MAJOR WIDENING(O) | 5 | BULLITT | Put height of retaining wall on x-sections and plan sheets with beginnning and ending stations.
2014-02-12 | Roadway | Check Prints/Last Chance | Guardrail/Barrier | Drawing Clarity | MAJOR WIDENING(O) | 5 | BULLITT | Will retaining wall require form liner?
2014-02-12 | Roadway | Check Prints/Last Chance | ROW/Fence | Note Clarity | MAJOR WIDENING(O) | 5 | BULLITT | Show detail of fence placement near retaining wall.
2014-02-12 | Roadway | Check Prints/Last Chance | ROW/Fence | Drawing Clarity | MAJOR WIDENING(O) | 5 | BULLITT | Show detail of fence placement near retaining wall.
2014-02-12 | Roadway | Check Prints/Last Chance | Guardrail/Barrier | Note Clarity | MAJOR WIDENING(O) | 5 | BULLITT | Sheet R7 Check note for guardrail LT Sta 5+278.06-5+542.92 should this be listed as Rt Station?
2014-02-12 | Roadway | Check Prints/Last Chance | Guardrail/Barrier | Note Clarity | MAJOR WIDENING(O) | 5 | BULLITT | Check all End Treatment Type 2A to see if being properly placed, ie in clear zone or 2 way traffic, Change where possible to Term Sect No1 @ Entrances or End Treatment Ty 1, 4 or 7.
2014-02-12 | Roadway | Check Prints/Last Chance | Guardrail/Barrier | Drawing Clarity | MAJOR WIDENING(O) | 5 | BULLITT | Check all End Treatment Type 2A to see if being properly placed, ie in clear zone or 2 way traffic, Change where possible to Term Sect No1 @ Entrances or End Treatment Ty 1, 4 or 7.
2014-02-12 | Roadway | Check Prints/Last Chance | Erosion Control | Omission | MAJOR WIDENING(O) | 5 | BULLITT | Add bid item and quantity for Ag Lime & Fertilizer per the new Spec.
2014-02-12 | Roadway | Check Prints/Last Chance | Existing Drainage | Omission | MAJOR WIDENING(O) | 5 | BULLITT | Add bid item and quantity for Safeloading 02690
2014-02-12 | Roadway | Check Prints/Last Chance | Guardrail/Barrier | Note Clarity | MAJOR WIDENING(O) | 5 | BULLITT | Add bid item and quantity Class B Concrete and Structure Excavation-Unclassified for Retaining Wall. Remove Bid Item Retaining Wall.
2014-02-12 | Roadway | Check Prints/Last Chance | Guardrail/Barrier | Drawing Clarity | MAJOR WIDENING(O) | 5 | BULLITT | Add bid item and quantity Class B Concrete and Structure Excavation-Unclassified for Retaining Wall. Remove Bid Item Retaining Wall.
2014-02-12 | Roadway | Check Prints/Last Chance | Erosion Control | Note Clarity | MAJOR WIDENING(O) | 5 | BULLITT | Add bid item and quantity for trees and special seeding per note on Sheet R2Z.
2014-02-12 | Roadway | Check Prints/Last Chance | Guardrail/Barrier | Note Clarity | MAJOR WIDENING(O) | 5 | BULLITT | Will retaining wall require form liner?
2014-02-07 | Roadway | Final Joint Inspection | Pavement | Omission | MAJOR WIDENING(O) | 10 | MAGOFFIN | Typical Section Sheets R2 & R2A: Add note to pave shoulder to face of guardrail (when applicable).
2014-02-07 | Roadway | Final Joint Inspection | Superelevation | Recommendation | MAJOR WIDENING(O) | 10 | MAGOFFIN | Typical Section Sheets R2 & R2A: On high side of superelevated section, recommend shoulder break be located at midpoint of paved portion of shoulder--5' from edge of driving lane instead of 6'.
2014-02-07 | Roadway | Final Joint Inspection | Pavement | Recommendation | MAJOR WIDENING(O) | 10 | MAGOFFIN | Typical Section Sheets R2 & R2A: On high side of superelevated section, recommend shoulder break be located at midpoint of paved portion of shoulder--5' from edge of driving lane instead of 6'.
2014-02-07 | Roadway | Final Joint Inspection | Cross Section | Recommendation | MAJOR WIDENING(O) | 10 | MAGOFFIN | Typical Section Sheets R2 & R2A: On high side of superelevated section, recommend shoulder break be located at midpoint of paved portion of shoulder--5' from edge of driving lane instead of 6'.
2014-02-07 | Roadway | Final Joint Inspection | Pavement | Error | MAJOR WIDENING(O) | 10 | MAGOFFIN | Typ Section Sheets R2, R2A, & R2C and PAVING SUMMARY (R2E): Based on current HMA pavement selection warrants for Parkways w/>5000 ADT, the asphalt surface mixture for driving lanes should have Type A non-polishing aggregate (item code 385) instead of B.
2014-02-07 | Roadway | Final Joint Inspection | Permanent Drainage | Omission | MAJOR WIDENING(O) | 10 | MAGOFFIN | Typical Section Sheets R2, R2A, & R2C: Include detail for edgedrains.
2014-02-07 | Roadway | Final Joint Inspection | Cross Section | Drawing Clarity | MAJOR WIDENING(O) | 10 | MAGOFFIN | KY 7 X-Sections (X112-X124): Subgrade line is shown full-width of rdwy which indicates new full-depth pavement. Revise to reflect intent as shown in typical sections--widening w/ full-depth on each side of existing rdwy & overlaying exist pavement.
2014-02-07 | Roadway | Final Joint Inspection | MOT | Note Clarity | MAJOR WIDENING(O) | 10 | MAGOFFIN | MOT PHASE 4 PKWY (sheet 25): Need to specifically address how to construct M/L driving lanes (full-depth pavement & 2' rock roadbed) from ~STA 3931+00 to 3933+60 (end @ exist bridge) & maintain traffic.
2014-02-07 | Roadway | Final Joint Inspection | Part-Width | Note Clarity | MAJOR WIDENING(O) | 10 | MAGOFFIN | MOT PHASE 4 PKWY (sheet 25): Need to specifically address how to construct M/L driving lanes (full-depth pavement & 2' rock roadbed) from ~STA 3931+00 to 3933+60 (end @ exist bridge) & maintain traffic.
2014-02-07 | Roadway | Final Joint Inspection | ROW/Fence | Omission | MAJOR WIDENING(O) | 10 | MAGOFFIN | RIGHT OF WAY MONUMENT Sheets: Enter State Plane coordinates in tables for all proposed ROW monument points.
2014-02-07 | Roadway | Final Joint Inspection | Survey/Control | Error | MAJOR WIDENING(O) | 10 | MAGOFFIN | Coordinate Control Sheet 3, COORDINATES CONTROL PTS table: Check information for monument point M-4 & revise as needed. Station/Offset did not correspond with coordinates.
2014-02-07 | Roadway | Final Joint Inspection | Permanent Drainage | Omission | MAJOR WIDENING(O) | 10 | MAGOFFIN | KY 7 PIPE SECTIONS: Show limits of flowable fill in accordance with current Standard Specifications and KYTC Design policy.
2014-02-07 | Roadway | Final Joint Inspection | Pavement | Drawing Clarity | MAJOR WIDENING(O) | 10 | MAGOFFIN | KY 7 X-Sections (X112-X124): Subgrade line is shown full-width of rdwy which indicates new full-depth pavement. Revise to reflect intent as shown in typical sections--widening w/ full-depth on each side of existing rdwy & overlaying exist pavement.
2014-02-07 | Roadway | Final Joint Inspection | MOT | Omission | MAJOR WIDENING(O) | 10 | MAGOFFIN | MOT PHASE 3 PKWY, Ramp B: Note width of temp pavement and provide profile for the temporary tie from existing WB entrance ramp to the proposed EB lanes.
2014-02-07 | Roadway | Final Joint Inspection | Pavement | Omission | MAJOR WIDENING(O) | 10 | MAGOFFIN | MOT PHASE 3 PKWY, Ramp B: Note width of temp pavement and provide profile for the temporary tie from existing WB entrance ramp to the proposed EB lanes.
2014-02-07 | Roadway | Final Joint Inspection | Phasing | Omission | MAJOR WIDENING(O) | 10 | MAGOFFIN | MOT PHASE 4 PKWY (sheet 25): Need to specifically address how to construct M/L driving lanes (full-depth pavement & 2' rock roadbed) from ~STA 3931+00 to 3933+60 (end @ exist bridge) & maintain traffic.
2014-02-07 | Roadway | Final Joint Inspection | MOT | Omission | MAJOR WIDENING(O) | 10 | MAGOFFIN | MOT PHASE 4 PKWY (sheet 25): Need to specifically address how to construct M/L driving lanes (full-depth pavement & 2' rock roadbed) from ~STA 3931+00 to 3933+60 (end @ exist bridge) & maintain traffic.
2014-02-07 | Roadway | Final Joint Inspection | Part-Width | Omission | MAJOR WIDENING(O) | 10 | MAGOFFIN | MOT PHASE 4 PKWY (sheet 25): Need to specifically address how to construct M/L driving lanes (full-depth pavement & 2' rock roadbed) from ~STA 3931+00 to 3933+60 (end @ exist bridge) & maintain traffic.
2014-02-07 | Roadway | Final Joint Inspection | Phasing | Note Clarity | MAJOR WIDENING(O) | 10 | MAGOFFIN | MOT PHASE 4 PKWY (sheet 25): Need to specifically address how to construct M/L driving lanes (full-depth pavement & 2' rock roadbed) from ~STA 3931+00 to 3933+60 (end @ exist bridge) & maintain traffic.
2014-02-07 | Roadway | Final Joint Inspection | MOT | Omission | MAJOR WIDENING(O) | 10 | MAGOFFIN | MOT Phase 1 PKWY (sheet 4): Temp widening is shown on LT of exist road; it appears this area has existing paved shldr. Need to define required pavement structure for the widening. (Can exist shldr just be L/W or will need to be trenched & strengthened?)
2014-02-07 | Roadway | Final Joint Inspection | Pavement | Omission | MAJOR WIDENING(O) | 10 | MAGOFFIN | MOT Phase 1 PKWY (sheet 4): Temp widening is shown on LT of exist road; it appears this area has existing paved shldr. Need to define required pavement structure for the widening. (Can exist shldr just be L/W or will need to be trenched & strengthened?)
2014-02-07 | Roadway | Final Joint Inspection | Phasing | Note Clarity | MAJOR WIDENING(O) | 10 | MAGOFFIN | MOT Phase 2 & 4 closure notes (sheets 13 & 23): Specify the allowed closure days as either WORKING DAYS or CALENDAR DAYS. Define rate of SPECIAL LIQUIDATED DAMAGES for failure to open within allowed time.
2014-02-07 | Roadway | Final Joint Inspection | Coordination | Note Clarity | MAJOR WIDENING(O) | 10 | MAGOFFIN | MOT Phase 2 & 4 closure notes (sheets 13 & 23): Specify the allowed closure days as either WORKING DAYS or CALENDAR DAYS. Define rate of SPECIAL LIQUIDATED DAMAGES for failure to open within allowed time.
2014-02-07 | Roadway | Final Joint Inspection | MOT | Note Clarity | MAJOR WIDENING(O) | 10 | MAGOFFIN | MOT Phase 2 & 4 closure notes (sheets 13 & 23): Specify the allowed closure days as either WORKING DAYS or CALENDAR DAYS. Define rate of SPECIAL LIQUIDATED DAMAGES for failure to open within allowed time.
2014-02-07 | Roadway | Final Joint Inspection | Vertical Alignment | Omission | MAJOR WIDENING(O) | 10 | MAGOFFIN | MOT PHASE 3 PKWY, Ramp B: Note width of temp pavement and provide profile for the temporary tie from existing WB entrance ramp to the proposed EB lanes.
2014-02-07 | Roadway | Final Joint Inspection | Coordination | Recommendation | MAJOR WIDENING(O) | 10 | MAGOFFIN | MOT General Notes Sheet: Project team may want to consider including penalty schedule for failure to open road to traffic within time limits allowed for blasting & debris removal.
2014-02-07 | Roadway | Final Joint Inspection | MOT | Recommendation | MAJOR WIDENING(O) | 10 | MAGOFFIN | MOT General Notes Sheet: Project team may want to consider including penalty schedule for failure to open road to traffic within time limits allowed for blasting & debris removal.
2014-02-07 | Roadway | Final Joint Inspection | MOT | Drawing Clarity | MAJOR WIDENING(O) | 10 | MAGOFFIN | MOT Phase 1 PKWY & various X-Section sheets: ~STAS 3860+00 - 3871+00 show existing EM & proposed temporary pavement widening on cross-sections.
2014-02-07 | Roadway | Final Joint Inspection | Cross Section | Drawing Clarity | MAJOR WIDENING(O) | 10 | MAGOFFIN | MOT Phase 1 PKWY & various X-Section sheets: ~STAS 3860+00 - 3871+00 show existing EM & proposed temporary pavement widening on cross-sections.
2014-02-07 | Roadway | Final Joint Inspection | MOT | Note Clarity | MAJOR WIDENING(O) | 10 | MAGOFFIN | MOT Phase 1 PKWY (sheet 4): Temp widening is shown on LT of exist road; it appears this area has existing paved shldr. Need to define required pavement structure for the widening. (Can exist shldr just be L/W or will need to be trenched & strengthened?)
2014-02-07 | Roadway | Final Joint Inspection | Pavement | Note Clarity | MAJOR WIDENING(O) | 10 | MAGOFFIN | MOT Phase 1 PKWY (sheet 4): Temp widening is shown on LT of exist road; it appears this area has existing paved shldr. Need to define required pavement structure for the widening. (Can exist shldr just be L/W or will need to be trenched & strengthened?)
2014-02-07 | Roadway | Final Joint Inspection | Permanent Drainage | Recommendation | MAJOR WIDENING(O) | 10 | MAGOFFIN | Plan/Profile R3-R6 & Pipe Sheets: For med DBI's @ STAS 3841+75, 3846+75, & 3852+00, instead of trenching storm sewer thru exist emb to x-drains, recommend construct outlet pipe (@ 90°) under EB lanes outletting thru slope & down emb using rock ditch.
2014-02-07 | Roadway | Final Joint Inspection | Guardrail/Barrier | Error | MAJOR WIDENING(O) | 10 | MAGOFFIN | Plan Sheets R7 & R9: Construction notes for Cable-Rope Barrier in median for STAS 3867+93 - 3887+74 incorrectly describes location as LT of C/L; should be RT.
2014-02-07 | Roadway | Final Joint Inspection | Permanent Drainage | Recommendation | MAJOR WIDENING(O) | 10 | MAGOFFIN | Plan sheet R13 & Pkwy Pipe Section STA 3907+16: Recommend extending proposed 18" pipe to emb slope, eliminate tall manhole & 30" pipe, & construct channel lined ditch down emb slope to the special ditch.
2014-02-07 | Roadway | Final Joint Inspection | ROW/Fence | Recommendation | MAJOR WIDENING(O) | 10 | MAGOFFIN | Plan Sheet R15 & ROW Sheets: Recommend increasing (~10') amount of proposed ROW RT STA 3920+50 to provide more working area at top of cut.
2014-02-07 | Roadway | Final Joint Inspection | Horizontal Alignment | Error | MAJOR WIDENING(O) | 10 | MAGOFFIN | KY 7 Plan Sheet R21 & Coordinate Sheet (R??): Inconsistent horizontal alignment data between plan sheet & coordinate sheet. Beg tangent bearing, PC & PT Stations are different. Also could not check coordinates in table. Check & correct as needed.
2014-02-07 | Roadway | Final Joint Inspection | Survey/Control | Error | MAJOR WIDENING(O) | 10 | MAGOFFIN | KY 7 Plan Sheet R21 & Coordinate Sheet (R??): Inconsistent horizontal alignment data between plan sheet & coordinate sheet. Beg tangent bearing, PC & PT Stations are different. Also could not check coordinates in table. Check & correct as needed.
2014-02-07 | Roadway | Final Joint Inspection | Coordination | Note Clarity | MAJOR WIDENING(O) | 10 | MAGOFFIN | HS CABLE-ROPE BARRIER: Need to include on typical section or detail. Ensure applicable special notes listed in plans & included in project proposal. Address payment for concrete pad.
2014-02-07 | Roadway | Final Joint Inspection | Guardrail/Barrier | Note Clarity | MAJOR WIDENING(O) | 10 | MAGOFFIN | HS CABLE-ROPE BARRIER: Need to include on typical section or detail. Ensure applicable special notes listed in plans & included in project proposal. Address payment for concrete pad.
2014-02-07 | Roadway | Final Joint Inspection | Guardrail/Barrier | Error | MAJOR WIDENING(O) | 10 | MAGOFFIN | Plan Sheet R3 & R7, Guardrail: RT STAS 3840+00 & 3865+50 change proposed end treatments from Type 2A to Type 1. This is needed to provide appropriate end treatment for 2-way traffic on NB lanes during MOT Phase 3.
2014-02-07 | Roadway | Final Joint Inspection | MOT | Error | MAJOR WIDENING(O) | 10 | MAGOFFIN | Plan Sheet R3 & R7, Guardrail: RT STAS 3840+00 & 3865+50 change proposed end treatments from Type 2A to Type 1. This is needed to provide appropriate end treatment for 2-way traffic on NB lanes during MOT Phase 3.
2014-02-07 | Roadway | Final Joint Inspection | Horizontal Alignment | Error | MAJOR WIDENING(O) | 10 | MAGOFFIN | Plan Sheet R3 & Coord Control Sheet: Curve data for 1st horiz curve (near begin of project) on plan sheet does not match for same curve on coord control sheet. Also based on coord table PI STA is 3836+59.91 instead of 3837+14.63. Revise as needed.
2014-02-07 | Roadway | Final Joint Inspection | Permanent Drainage | Recommendation | MAJOR WIDENING(O) | 10 | MAGOFFIN | Profile Sheets R4, R6, & R10 & Various Pipe Sheets: As designed, @ 5 locations storm sewer pipes in median are connecting directly to proposed culvert pipes. Add junction boxes at these locations or specify prefabricated tees.
2014-02-07 | Roadway | Final Joint Inspection | Guardrail/Barrier | Note Clarity | MAJOR WIDENING(O) | 10 | MAGOFFIN | GUARDRAIL /BARRIER SUMMARY; item CONCRETE BARRIER WALL TYPE 9T: Recommend including note in summary & on plan sheet R15 for clarifications that this 520 LF is to remain in place @ conclusion of this project.
2014-02-07 | Roadway | Final Joint Inspection | Permanent Signs | Omission | MAJOR WIDENING(O) | 10 | MAGOFFIN | PERMANENT SIGNING: In addition to the summary of individuals signs on TC-8, also need the standard SIGNING QUANTITY SHEET with the applicable bid items based on type of supports, posts, sheeting, etc.
2014-02-07 | Roadway | Final Joint Inspection | Pavement Markings | Error | MAJOR WIDENING(O) | 10 | MAGOFFIN | STRIPING SUMMARY (TC-8): Need to update permanent striping items to conform with current specifications. Recommend discuss with D10 Traffic to confirm that HD21 is no longer used.
2014-02-07 | Roadway | Final Joint Inspection | Permanent Drainage | Error | MAJOR WIDENING(O) | 10 | MAGOFFIN | PIPE SUMMARY sheet & KY 7 Plan Sheet R21: Use 15-INCH ENTRANCE PIPES (item code 00440) instead of 12-inch for proposed entrances on KY 7. Revise construction notes on R21.
2014-02-07 | Roadway | Final Joint Inspection | Coordination | Omission | MAJOR WIDENING(O) | 10 | MAGOFFIN | HS CABLE-ROPE BARRIER: Need to include on typical section or detail. Ensure applicable special notes listed in plans & included in project proposal. Address payment for concrete pad.
2014-02-07 | Roadway | Final Joint Inspection | Guardrail/Barrier | Omission | MAJOR WIDENING(O) | 10 | MAGOFFIN | HS CABLE-ROPE BARRIER: Need to include on typical section or detail. Ensure applicable special notes listed in plans & included in project proposal. Address payment for concrete pad.
2014-02-07 | Roadway | Final Joint Inspection | Pavement | Omission | MAJOR WIDENING(O) | 10 | MAGOFFIN | PAVING SUMMARY: Use standard item code of 02677 for ASPHALT MILLING & TEXTURING. Also in GENERAL SUMMARY or PAVING SUMMARY add LS bid item 02676 MOBILIZATION FOR MILL & TEXT.
2014-02-07 | Roadway | Final Joint Inspection | Permanent Drainage | Omission | MAJOR WIDENING(O) | 10 | MAGOFFIN | GENERAL SUMMARY or PIPE SUMMARY: Add drainage bid items of 02600 FABRIC-GEOTEXTILE TY IV FOR PIPE and 23131ER701 PIPELINE VIDEO INSPECTION.
2014-02-07 | Roadway | Final Joint Inspection | Permanent Drainage | Error | MAJOR WIDENING(O) | 10 | MAGOFFIN | PIPE SUMMARY & Profile Sheet R6, Storm Sewer Pipe STAS 3850 - 3852: Proposed 18" pipe has max cover ht of 36'. Per standard drawings, pipe w/ >30' cover must be minimum of 24" diameter.
2014-02-07 | Roadway | Final Joint Inspection | Permanent Drainage | Error | MAJOR WIDENING(O) | 10 | MAGOFFIN | PIPE SUMMARY & Pipe Sheets, Pipe Headwalls (Culv and S&F): Replace bid items of concrete & steel reinf with PIPE CULVERT HEADWALL-XX IN for each size with unit of EACH, to be consistent w/ 2012 Std Specifications (section 610.04.05) & current policy.
2014-02-07 | Roadway | Final Joint Inspection | Guardrail/Barrier | Error | MAJOR WIDENING(O) | 10 | MAGOFFIN | GUARDRAIL SUMMARY: Increase plan quantity of item 02381 REMOVE GUARDRAIL to include all existing guardrail to be removed, both inside & outside of typical section. Unlike other items guardrail removal within typ section is a pay item (Std Spec 203.04).
2014-02-07 | Roadway | Final Joint Inspection | Coordination | Note Clarity | MAJOR WIDENING(O) | 10 | MAGOFFIN | GUARDRAIL /BARRIER SUMMARY; item CONCRETE BARRIER WALL TYPE 9T: Recommend including note in summary & on plan sheet R15 for clarifications that this 520 LF is to remain in place @ conclusion of this project.
2014-02-07 | Roadway | Final Joint Inspection | Structure | Error | MAJOR WIDENING(O) | 10 | MAGOFFIN | GENERAL SUMMARY, Item 02731 REMOVE STRUCTURE: Separate into two separate LS items with supplemental description (i.e. STA #) for each in order to have individual bid price for each bridge removal.
2014-02-07 | Roadway | Final Joint Inspection | Erosion Control | Omission | MAJOR WIDENING(O) | 10 | MAGOFFIN | GENERAL SUMMARY: To conform with current Supplemental Specifications (see Sections 212.03 & 212.05) replace item 5966 TOPDRESSING FERTILIZER with 5964 20-10-10 FERTILIZER; and add items 5963 INITIAL FERTILIZER & 5992 AGRICULTURAL LIMESTONE.
2014-02-07 | Roadway | Final Joint Inspection | Erosion Control | Omission | MAJOR WIDENING(O) | 10 | MAGOFFIN | GENERAL SUMMARY: Add temporary erosion control item of 05952 TEMP MULCH.
2014-02-07 | Roadway | Final Joint Inspection | Earthwork | Omission | MAJOR WIDENING(O) | 10 | MAGOFFIN | GENERAL SUMMARY: Add items 10020NS FUEL ADJUSTMENT and 10030NS ASPHALT ADJUSTMENT.
2014-02-07 | Roadway | Final Joint Inspection | Pavement | Omission | MAJOR WIDENING(O) | 10 | MAGOFFIN | GENERAL SUMMARY: Add items 10020NS FUEL ADJUSTMENT and 10030NS ASPHALT ADJUSTMENT.
2014-02-07 | Roadway | Final Joint Inspection | Permanent Drainage | Omission | MAJOR WIDENING(O) | 10 | MAGOFFIN | GENERAL SUMMARY: Add LS bid item of 01015 INSPECT AND CERTIFY EDGE DRAIN SYSTEM.
2014-02-07 | Roadway | Final Joint Inspection | Pavement Markings | Omission | MAJOR WIDENING(O) | 10 | MAGOFFIN | GENERAL SUMMARY: A relatively large quantity of temporary tape (items 6550 & 6551) is listed. Determine if temp striping paint should be used instead of tape in some areas. Add items 6510 PAVE STRIPING-TEMP PAINT-4 IN & 6515 PAVE STRIPING-TEMP PAINT-6 IN.
2014-02-07 | Roadway | Final Joint Inspection | MOT | Omission | MAJOR WIDENING(O) | 10 | MAGOFFIN | GENERAL SUMMARY: A relatively large quantity of temporary tape (items 6550 & 6551) is listed. Determine if temp striping paint should be used instead of tape in some areas. Add items 6510 PAVE STRIPING-TEMP PAINT-4 IN & 6515 PAVE STRIPING-TEMP PAINT-6 IN.
2014-02-07 | Roadway | Final Joint Inspection | Guardrail/Barrier | Note Clarity | MAJOR WIDENING(O) | 10 | MAGOFFIN | GENERAL SUMMARY: Replace item 01992 TEMPORARY BARRIER WALL with item 03171 CONCRETE BARRIER WALL TYPE 9T to be consistent with current Standard Specifications & Std Drawings.
2014-02-07 | Roadway | Final Joint Inspection | MOT | Note Clarity | MAJOR WIDENING(O) | 10 | MAGOFFIN | GENERAL SUMMARY: Replace item 01992 TEMPORARY BARRIER WALL with item 03171 CONCRETE BARRIER WALL TYPE 9T to be consistent with current Standard Specifications & Std Drawings.
2014-02-07 | Roadway | Final Joint Inspection | Guardrail/Barrier | Error | MAJOR WIDENING(O) | 10 | MAGOFFIN | GENERAL SUMMARY: Replace item 20738NS112 TEMPORARY CRASH CUSHION with specific crash cushion (i.e. 8903 CRASH CUSHION TYPE VI CLASS BT TL3) in accordance with KYTC Design Memo 03-07, & current Std Specs (Section 725). Include Sepia Dwg 009 in plan set.
2014-02-07 | Roadway | Final Joint Inspection | MOT | Error | MAJOR WIDENING(O) | 10 | MAGOFFIN | GENERAL SUMMARY: Replace item 20738NS112 TEMPORARY CRASH CUSHION with specific crash cushion (i.e. 8903 CRASH CUSHION TYPE VI CLASS BT TL3) in accordance with KYTC Design Memo 03-07, & current Std Specs (Section 725). Include Sepia Dwg 009 in plan set.
2014-02-07 | Roadway | Final Joint Inspection | Pavement | Omission | MAJOR WIDENING(O) | 10 | MAGOFFIN | Typical Section Sheets R2, R2A, & R2C: Include detail for edgedrains.
2014-02-07 | Roadway | Final Joint Inspection | Permanent Drainage | Drawing Clarity | MAJOR WIDENING(O) | 10 | MAGOFFIN | Typical Section Sheets R2, R2A, & R2C: Include detail for edgedrains.
2014-02-07 | Roadway | Final Joint Inspection | Pavement | Drawing Clarity | MAJOR WIDENING(O) | 10 | MAGOFFIN | Typical Section Sheets R2, R2A, & R2C: Include detail for edgedrains.
2014-02-07 | Roadway | Final Joint Inspection | Pavement | Error | MAJOR WIDENING(O) | 10 | MAGOFFIN | PKWY w/ barrier & Ramp Typical Section Sheets R2A & R2C: The symbol on sections referencing DETAIL A are located incorrectly @ shoulder break to ditch slope. Symbol should be shown at tie point of outside driving lane & shoulder.
2014-02-07 | Roadway | Final Joint Inspection | Pavement | Drawing Clarity | MAJOR WIDENING(O) | 10 | MAGOFFIN | PKWY w/ barrier & Ramp Typical Section Sheets R2A & R2C: The symbol on sections referencing DETAIL A are located incorrectly @ shoulder break to ditch slope. Symbol should be shown at tie point of outside driving lane & shoulder.
2014-02-07 | Roadway | Final Joint Inspection | Pavement | Error | MAJOR WIDENING(O) | 10 | MAGOFFIN | KY 7 Typical Sections (R2D), ENTRANCE: Entrance typical section has shoulders labeled as EARTH, however DETAIL B indicates full-depth DGA.
2014-02-05 | Roadway | Check Prints/Last Chance | Existing Drainage | Note Clarity | MAJOR WIDENING(O) | 7 | BOURBON | Recommend adding note saying removal of pipe is incidental whether noted or not.
2014-02-05 | Roadway | Check Prints/Last Chance | Existing Drainage | Drawing Clarity | MAJOR WIDENING(O) | 7 | BOURBON | Recommend adding note saying removal of pipe is incidental whether noted or not.
2014-02-05 | Roadway | Check Prints/Last Chance | Existing Drainage | Recommendation | MAJOR WIDENING(O) | 7 | BOURBON | Recommend adding note saying removal of pipe is incidental whether noted or not.
2014-02-05 | Roadway | Check Prints/Last Chance | Guardrail/Barrier | Recommendation | MAJOR WIDENING(O) | 7 | BOURBON | Sheet R11 Recommend extending guardrail to entrances and wrap around entrance radius RT & LT 48+40 in order to use Term. Sect. No 1. If not will need sometype of ET
2014-02-05 | Roadway | Check Prints/Last Chance | Guardrail/Barrier | Recommendation | MAJOR WIDENING(O) | 7 | BOURBON | Sheet R19 Recommend changing Term. Section Lt. Sta 529+94 (KY 1879) to End Treatment (possibly Ty 7)
2014-02-05 | Roadway | Check Prints/Last Chance | MOT | Drawing Clarity | MAJOR WIDENING(O) | 7 | BOURBON | Recommend checking quantities for signs it appears that several will be required to direct traffic to Detour #1. May need drawing to clarify placement of signs.
2014-02-05 | Roadway | Check Prints/Last Chance | MOT | Recommendation | MAJOR WIDENING(O) | 7 | BOURBON | Recommend checking quantities for signs it appears that several will be required to direct traffic to Detour #1. May need drawing to clarify placement of signs.
2014-02-05 | Roadway | Check Prints/Last Chance | Permanent Drainage | Drawing Clarity | MAJOR WIDENING(O) | 7 | BOURBON | Sheet R138 Recommend checking with District Maintenance to see if Junction Box 88.8' LT Sta 472+53 needs to be changed to allow cleaning. Can this be changed to DBI and eliminate DBI 89' LT 473+00?
2014-02-05 | Roadway | Check Prints/Last Chance | Permanent Drainage | Recommendation | MAJOR WIDENING(O) | 7 | BOURBON | Sheet R138 Recommend checking with District Maintenance to see if Junction Box 88.8' LT Sta 472+53 needs to be changed to allow cleaning. Can this be changed to DBI and eliminate DBI 89' LT 473+00?
2014-02-05 | Roadway | Check Prints/Last Chance | Earthwork | Note Clarity | MAJOR WIDENING(O) | 7 | BOURBON | Sheet R2O Recommend changing Roadway Excavation to Ditch Excavation.
2014-02-05 | Roadway | Check Prints/Last Chance | Permanent Drainage | Note Clarity | MAJOR WIDENING(O) | 7 | BOURBON | Sheet R2O Recommend changing Roadway Excavation to Ditch Excavation.
2014-02-05 | Roadway | Check Prints/Last Chance | Earthwork | Recommendation | MAJOR WIDENING(O) | 7 | BOURBON | Sheet R2O Recommend changing Roadway Excavation to Ditch Excavation.
2014-02-05 | Roadway | Check Prints/Last Chance | Permanent Drainage | Recommendation | MAJOR WIDENING(O) | 7 | BOURBON | Sheet R2O Recommend changing Roadway Excavation to Ditch Excavation.
2014-02-05 | Roadway | Check Prints/Last Chance | Guardrail/Barrier | Recommendation | MAJOR WIDENING(O) | 7 | BOURBON | Recommend checking all End Treatment Type 2A for proper use. Cannot be used in clear zone with oncoming traffic.
2014-02-05 | Roadway | Check Prints/Last Chance | Permanent Drainage | Recommendation | MAJOR WIDENING(O) | 7 | BOURBON | Sheet R7 Recommend checking with District Maintenance to see if they will be able to clean this pipe as is, if necessary, or if a box will need to be added for clean out purposes.
2014-02-05 | Roadway | Check Prints/Last Chance | Earthwork | Omission | MAJOR WIDENING(O) | 7 | BOURBON | Sheet R2L need to add bid item for Clean Sinkhole per Spec 215.04.02 Bid Item # 02469
2014-02-05 | Roadway | Check Prints/Last Chance | Geotechnical | Omission | MAJOR WIDENING(O) | 7 | BOURBON | Sheet R2L need to add bid item for Clean Sinkhole per Spec 215.04.02 Bid Item # 02469
2014-02-05 | Roadway | Check Prints/Last Chance | Erosion Control | Omission | MAJOR WIDENING(O) | 7 | BOURBON | Sheet R2L add bid items for Ag. Lime & Fertilizer
2014-02-05 | Roadway | Check Prints/Last Chance | MOT | Recommendation | MAJOR WIDENING(O) | 7 | BOURBON | Sheet R2M Suggest to remove project ID signs.
2014-02-05 | Roadway | Check Prints/Last Chance | MOT | Recommendation | MAJOR WIDENING(O) | 7 | BOURBON | Sheet R2N Recommend adding Bid item & quantities for Temp. Striping.
2014-02-05 | Roadway | Check Prints/Last Chance | MOT | Recommendation | MAJOR WIDENING(O) | 7 | BOURBON | Sheet R2N Recommend adding Bid item & quantities for Temp. Pvmt. Markers Ty IV per Std. Drawing.
2014-02-05 | Roadway | Check Prints/Last Chance | Earthwork | Note Clarity | MAJOR WIDENING(O) | 7 | BOURBON | Sheet R2L Granular Embankment if using material from project according to Std. Spec 215.04.02 this is incidental unless getting material off-site.
2014-02-05 | Roadway | Check Prints/Last Chance | Geotechnical | Note Clarity | MAJOR WIDENING(O) | 7 | BOURBON | Sheet R2L Granular Embankment if using material from project according to Std. Spec 215.04.02 this is incidental unless getting material off-site.
2014-02-05 | Roadway | Check Prints/Last Chance | Earthwork | Error | MAJOR WIDENING(O) | 7 | BOURBON | Sheet R2L Clay Soil Cap also incidental per Spec 215.04.02
2014-02-05 | Roadway | Check Prints/Last Chance | Geotechnical | Error | MAJOR WIDENING(O) | 7 | BOURBON | Sheet R2L Clay Soil Cap also incidental per Spec 215.04.02
2014-02-05 | Roadway | Check Prints/Last Chance | Earthwork | Note Clarity | MAJOR WIDENING(O) | 7 | BOURBON | Sheet R2L Clay Soil Cap also incidental per Spec 215.04.02
2014-02-05 | Roadway | Check Prints/Last Chance | Geotechnical | Note Clarity | MAJOR WIDENING(O) | 7 | BOURBON | Sheet R2L Clay Soil Cap also incidental per Spec 215.04.02
2014-02-05 | Roadway | Check Prints/Last Chance | Erosion Control | Omission | MAJOR WIDENING(O) | 7 | BOURBON | According to Geotech note 20 sheet R101 Geotextile Fabric Type I is required for slope protection. No bid item for this.
2014-02-05 | Roadway | Check Prints/Last Chance | Geotechnical | Omission | MAJOR WIDENING(O) | 7 | BOURBON | According to Geotech note 20 sheet R101 Geotextile Fabric Type I is required for slope protection. No bid item for this.
2014-02-05 | Roadway | Check Prints/Last Chance | Erosion Control | Note Clarity | MAJOR WIDENING(O) | 7 | BOURBON | According to Geotech note 20 sheet R101 Geotextile Fabric Type I is required for slope protection. No bid item for this.
2014-02-05 | Roadway | Check Prints/Last Chance | Geotechnical | Note Clarity | MAJOR WIDENING(O) | 7 | BOURBON | According to Geotech note 20 sheet R101 Geotextile Fabric Type I is required for slope protection. No bid item for this.
2014-02-05 | Roadway | Check Prints/Last Chance | Earthwork | Error | MAJOR WIDENING(O) | 7 | BOURBON | Sheet R2L Granular Embankment if using material from project according to Std. Spec 215.04.02 this is incidental unless getting material off-site.
2014-02-05 | Roadway | Check Prints/Last Chance | Geotechnical | Error | MAJOR WIDENING(O) | 7 | BOURBON | Sheet R2L Granular Embankment if using material from project according to Std. Spec 215.04.02 this is incidental unless getting material off-site.
2014-02-05 | Roadway | Check Prints/Last Chance | Pavement | Recommendation | MAJOR WIDENING(O) | 7 | BOURBON | Recommend adding note to Longitudinal edge key that milling & saw cut are incidental.
2014-02-05 | Roadway | Check Prints/Last Chance | Geotechnical | Note Clarity | MAJOR WIDENING(O) | 7 | BOURBON | According to Geotech note 17 sheet R101 spring boxes are required. Pipe sheet R142 Sta 536+10 shows box but it isn't included in bid items.
2014-02-05 | Roadway | Check Prints/Last Chance | Permanent Drainage | Note Clarity | MAJOR WIDENING(O) | 7 | BOURBON | According to Geotech note 17 sheet R101 spring boxes are required. Pipe sheet R142 Sta 536+10 shows box but it isn't included in bid items.
2014-02-05 | Roadway | Check Prints/Last Chance | Geotechnical | Recommendation | MAJOR WIDENING(O) | 7 | BOURBON | According to Geotech note 17 sheet R101 spring boxes are required. Pipe sheet R142 Sta 536+10 shows box but it isn't included in bid items.
2014-02-05 | Roadway | Check Prints/Last Chance | Permanent Drainage | Recommendation | MAJOR WIDENING(O) | 7 | BOURBON | According to Geotech note 17 sheet R101 spring boxes are required. Pipe sheet R142 Sta 536+10 shows box but it isn't included in bid items.
2014-02-05 | Roadway | Check Prints/Last Chance | Geotechnical | Note Clarity | MAJOR WIDENING(O) | 7 | BOURBON | Geotech note 18 sheet R101 references Treatment of Open Sinkholes. This note is concerning plugging wells.
2014-02-05 | Roadway | Check Prints/Last Chance | Earthwork | Note Clarity | MAJOR WIDENING(O) | 7 | BOURBON | According to Geotech note 6 sheet R100 transverse benches were required. Recommend adding to profile sheets along with quantities.
2014-02-05 | Roadway | Check Prints/Last Chance | Geotechnical | Note Clarity | MAJOR WIDENING(O) | 7 | BOURBON | According to Geotech note 6 sheet R100 transverse benches were required. Recommend adding to profile sheets along with quantities.
2014-02-05 | Roadway | Check Prints/Last Chance | Earthwork | Recommendation | MAJOR WIDENING(O) | 7 | BOURBON | According to Geotech note 6 sheet R100 transverse benches were required. Recommend adding to profile sheets along with quantities.
2014-02-05 | Roadway | Check Prints/Last Chance | Geotechnical | Recommendation | MAJOR WIDENING(O) | 7 | BOURBON | According to Geotech note 6 sheet R100 transverse benches were required. Recommend adding to profile sheets along with quantities.
2014-02-05 | Roadway | Check Prints/Last Chance | Pavement | Note Clarity | MAJOR WIDENING(O) | 7 | BOURBON | Recommend adding note to Longitudinal edge key that milling & saw cut are incidental.
2014-02-05 | Roadway | Check Prints/Last Chance | Pavement | Drawing Clarity | MAJOR WIDENING(O) | 7 | BOURBON | Recommend adding note to Longitudinal edge key that milling & saw cut are incidental.
2014-02-04 | Roadway | Final Joint Inspection | Permanent Drainage | Note Clarity | SAFETY(P) | 7 | MADISON | Sheet R2, Recommend define where the typical Saw Cut Incidental to Flowable Fill will be used.
2014-02-04 | Roadway | Final Joint Inspection | Earthwork | Note Clarity | SAFETY(P) | 7 | MADISON | Sheet R2a & R2b, Clarify Note 2 (Earth Shoulder) in regard to Detail B which shows full depth CSB. If no earth will this require bituminous seal?.
2014-02-04 | Roadway | Final Joint Inspection | Erosion Control | Omission | SAFETY(P) | 7 | MADISON | R2d Add quantities for Fertilizer & Ag. Lime quantities.
2014-02-04 | Roadway | Final Joint Inspection | Pavement | Note Clarity | SAFETY(P) | 7 | MADISON | Sheet R2K, Add "8 inch" to Concrete Entrance Pavement.
2014-02-04 | Roadway | Final Joint Inspection | Pavement | Note Clarity | SAFETY(P) | 7 | MADISON | Recommend adding drawing to clarify pay limits of Concrete Entrance Pavement-8 Inch due to entrances on Multi use path not being figured according to Std. Drawings.
2014-02-04 | Roadway | Final Joint Inspection | Pavement | Recommendation | SAFETY(P) | 7 | MADISON | Recommend adding drawing to clarify pay limits of Concrete Entrance Pavement-8 Inch due to entrances on Multi use path not being figured according to Std. Drawings.
2014-02-04 | Roadway | Final Joint Inspection | Permanent Signs | Note Clarity | SAFETY(P) | 7 | MADISON | Sheet R45 Phase VI says complete signage & striping in accordance with MUTCD. Will contractor be placing permanent signs? If so need bid items established.
2014-02-04 | Roadway | Final Joint Inspection | MOT | Recommendation | SAFETY(P) | 7 | MADISON | Sheet R45 Phase VI says complete signage & striping in accordance with MUTCD. Will contractor be placing permanent signs? If so need bid items established.
2014-02-04 | Roadway | Final Joint Inspection | Permanent Signs | Recommendation | SAFETY(P) | 7 | MADISON | Sheet R45 Phase VI says complete signage & striping in accordance with MUTCD. Will contractor be placing permanent signs? If so need bid items established.
2014-02-04 | Roadway | Final Joint Inspection | Pavement Markings | Note Clarity | SAFETY(P) | 7 | MADISON | Recommend adding drawing for Bollards or at least a general note showing what is required.
2014-02-04 | Roadway | Final Joint Inspection | Pavement Markings | Recommendation | SAFETY(P) | 7 | MADISON | Recommend adding drawing for Bollards or at least a general note showing what is required.
2014-02-04 | Roadway | Final Joint Inspection | MOT | Recommendation | SAFETY(P) | 7 | MADISON | Sheet R 45 Recommend adding to note shown in Phase I as see typical section add See Sheet R46.
2014-02-04 | Roadway | Final Joint Inspection | Permanent Drainage | Note Clarity | SAFETY(P) | 7 | MADISON | Sheet 45 Recommend moving note in Phase V concerning laying pipe to Phase II & III
2014-02-04 | Roadway | Final Joint Inspection | MOT | Note Clarity | SAFETY(P) | 7 | MADISON | Sheet 45 Recommend moving note in Phase V concerning laying pipe to Phase II & III
2014-02-04 | Roadway | Final Joint Inspection | Permanent Drainage | Recommendation | SAFETY(P) | 7 | MADISON | Sheet 45 Recommend moving note in Phase V concerning laying pipe to Phase II & III
2014-02-04 | Roadway | Final Joint Inspection | MOT | Recommendation | SAFETY(P) | 7 | MADISON | Sheet 45 Recommend moving note in Phase V concerning laying pipe to Phase II & III
2014-02-04 | Roadway | Final Joint Inspection | MOT | Note Clarity | SAFETY(P) | 7 | MADISON | Sheet R45 Phase VI says complete signage & striping in accordance with MUTCD. Will contractor be placing permanent signs? If so need bid items established.
2014-02-04 | Roadway | Final Joint Inspection | Permanent Drainage | Omission | SAFETY(P) | 7 | MADISON | Sheets R2h & R106 add Concrete Class A bid item for intermediate anchors.
2014-02-04 | Roadway | Final Joint Inspection | Permanent Drainage | Recommendation | SAFETY(P) | 7 | MADISON | Recommend adding pipe sheets as needed for culvert pipes and headwalls, ie LT 66+44.76
2014-02-04 | Roadway | Final Joint Inspection | Permanent Drainage | Note Clarity | SAFETY(P) | 7 | MADISON | R29 Recommend obtaining flow line elevations for existing box that pipe RT 69+95.45 will be tieing into. Also recommend showing how we plan to pay for connecting to this DBI along with detail on how to do this work.
2014-02-04 | Roadway | Final Joint Inspection | Permanent Drainage | Drawing Clarity | SAFETY(P) | 7 | MADISON | R29 Recommend obtaining flow line elevations for existing box that pipe RT 69+95.45 will be tieing into. Also recommend showing how we plan to pay for connecting to this DBI along with detail on how to do this work.
2014-02-04 | Roadway | Final Joint Inspection | Permanent Drainage | Recommendation | SAFETY(P) | 7 | MADISON | R29 Recommend obtaining flow line elevations for existing box that pipe RT 69+95.45 will be tieing into. Also recommend showing how we plan to pay for connecting to this DBI along with detail on how to do this work.
2014-02-04 | Roadway | Final Joint Inspection | MOT | Note Clarity | SAFETY(P) | 7 | MADISON | Sheet R 45 Recommend adding to note shown in Phase I as see typical section add See Sheet R46.
2014-02-04 | Roadway | Final Joint Inspection | Permanent Drainage | Drawing Clarity | SAFETY(P) | 7 | MADISON | Sheet R11 LT Sta 20+25.81 will this need to be a manhole? Will operations need access to clean? If changed to manhole recommend adjusting out of sidewalk.
2014-02-04 | Roadway | Final Joint Inspection | Permanent Drainage | Recommendation | SAFETY(P) | 7 | MADISON | Sheet R11 LT Sta 20+25.81 will this need to be a manhole? Will operations need access to clean? If changed to manhole recommend adjusting out of sidewalk.
2014-02-04 | Roadway | Final Joint Inspection | Permanent Drainage | Drawing Clarity | SAFETY(P) | 7 | MADISON | Sheets R15 & R99 Recommend obtaining flow line elevations for existing manholes that pipes will be tieing into. Also recommend showing how we plan to pay for connecting to these manholes along with detail on how to do this work.
2014-02-04 | Roadway | Final Joint Inspection | Permanent Drainage | Recommendation | SAFETY(P) | 7 | MADISON | Sheets R15 & R99 Recommend obtaining flow line elevations for existing manholes that pipes will be tieing into. Also recommend showing how we plan to pay for connecting to these manholes along with detail on how to do this work.
2014-02-04 | Roadway | Final Joint Inspection | Permanent Drainage | Note Clarity | SAFETY(P) | 7 | MADISON | Sheets R15 & R99 Recommend obtaining flow line elevations for existing manholes that pipes will be tieing into. Also recommend showing how we plan to pay for connecting to these manholes along with detail on how to do this work.
2014-02-04 | Roadway | Final Joint Inspection | Existing Drainage | Recommendation | SAFETY(P) | 7 | MADISON | Sheet R15 Recommend looking at Manhole Ty C Rt 32+62.58 and see if we can change to DBI to eliminate 15" pipe and DBI TY 11
2014-02-04 | Roadway | Final Joint Inspection | Permanent Drainage | Drawing Clarity | SAFETY(P) | 7 | MADISON | Recommend looking at all DBI TY 11 several do not meet minimum heights as shown in standard drawings. Recommend lowering invert elevations if possible to keep from have to make these Modified boxes.
2014-02-04 | Roadway | Final Joint Inspection | Permanent Drainage | Note Clarity | SAFETY(P) | 7 | MADISON | R2h shows paying for flowable fill according to specs this should be incidental.
2014-02-04 | Roadway | Final Joint Inspection | Permanent Drainage | Recommendation | SAFETY(P) | 7 | MADISON | R2h shows paying for flowable fill according to specs this should be incidental.
2014-02-04 | Roadway | Final Joint Inspection | Permanent Drainage | Drawing Clarity | SAFETY(P) | 7 | MADISON | Sheet R7 Recommend showing that storm sewer ties into new culvert walls.
2014-02-04 | Roadway | Final Joint Inspection | Permanent Drainage | Recommendation | SAFETY(P) | 7 | MADISON | Sheet R7 Recommend showing that storm sewer ties into new culvert walls.
2014-02-04 | Roadway | Final Joint Inspection | Permanent Drainage | Recommendation | SAFETY(P) | 7 | MADISON | Sheet R9 Recommend changing curb box inlet to DBI TY 13 S due to truck traffic.
2014-02-04 | Roadway | Final Joint Inspection | Structure | Recommendation | SAFETY(P) | 7 | MADISON | Recommend to add height of retaining walls either to plans sheets or X-sections
2014-02-04 | Roadway | Final Joint Inspection | Cross Section | Recommendation | SAFETY(P) | 7 | MADISON | Recommend to add height of retaining walls either to plans sheets or X-sections
2014-02-04 | Roadway | Final Joint Inspection | Guardrail/Barrier | Recommendation | SAFETY(P) | 7 | MADISON | Recommend to look at area where guardrail & handrail is planned and see if slopes can be extended to eliminate guardrail & handrail.
2014-02-04 | Roadway | Final Joint Inspection | Earthwork | Recommendation | SAFETY(P) | 7 | MADISON | Recommend to look at area where guardrail & handrail is planned and see if slopes can be extended to eliminate guardrail & handrail.
2014-02-04 | Roadway | Final Joint Inspection | Guardrail/Barrier | Recommendation | SAFETY(P) | 7 | MADISON | R2d Handrail Ty A1 normally placed in sidewalks or top of walls Recommend showing drawing on how to place Handrails
2014-02-04 | Roadway | Final Joint Inspection | Permanent Drainage | Recommendation | SAFETY(P) | 7 | MADISON | Recommend looking at all DBI TY 11 several do not meet minimum heights as shown in standard drawings. Recommend lowering invert elevations if possible to keep from have to make these Modified boxes.
2014-02-04 | Roadway | Final Joint Inspection | Pavement Markings | Recommendation | SAFETY(P) | 7 | MADISON | R2d Recommend add bid item Removable Striping Tape per the Maintenance of Traffic Notes
2014-02-04 | Roadway | Final Joint Inspection | MOT | Recommendation | SAFETY(P) | 7 | MADISON | R2d Recommend add bid item Removable Striping Tape per the Maintenance of Traffic Notes
2014-02-04 | Roadway | Final Joint Inspection | Structure | Note Clarity | SAFETY(P) | 7 | MADISON | Recommend to add height of retaining walls either to plans sheets or X-sections
2014-02-04 | Roadway | Final Joint Inspection | Cross Section | Note Clarity | SAFETY(P) | 7 | MADISON | Recommend to add height of retaining walls either to plans sheets or X-sections
2014-02-04 | Roadway | Final Joint Inspection | Structure | Drawing Clarity | SAFETY(P) | 7 | MADISON | Recommend to add height of retaining walls either to plans sheets or X-sections
2014-02-04 | Roadway | Final Joint Inspection | Cross Section | Drawing Clarity | SAFETY(P) | 7 | MADISON | Recommend to add height of retaining walls either to plans sheets or X-sections
2014-02-04 | Roadway | Final Joint Inspection | Permanent Drainage | Omission | SAFETY(P) | 7 | MADISON | R2d Appears no quantities set up for Geotextile Fabric Type IV - 02600 for pipe installations
2014-02-04 | Roadway | Final Joint Inspection | Existing Drainage | Omission | SAFETY(P) | 7 | MADISON | R2d, R15,R37 Appears no quantity set up for Safeloading sheets R15 & R37 show pipes to be safeloaded.
2014-02-04 | Roadway | Final Joint Inspection | Existing Drainage | Recommendation | SAFETY(P) | 7 | MADISON | R2d Recommend changing Structure Demolition to Remove Structure-02731
2014-02-04 | Roadway | Final Joint Inspection | Structure | Recommendation | SAFETY(P) | 7 | MADISON | R2d Recommend changing Structure Demolition to Remove Structure-02731
2014-02-04 | Roadway | Final Joint Inspection | Existing Drainage | Recommendation | SAFETY(P) | 7 | MADISON | Recommend adding note stating removal of pipe & headwalls is incidental to roadwork items.
2014-02-04 | Roadway | Final Joint Inspection | ROW/Fence | Recommendation | SAFETY(P) | 7 | MADISON | R2d Recommend to add bid item Witness Posts
2014-01-29 | Roadway | Check Prints/Last Chance | Geotechnical | Note Clarity | SAFETY(P) | 3 | WARREN | General Summary (R2I), 2596 FABRIC-GEOTEXTILE TYPE I: Add reference note to explain where fabric will be used (i.e. w/ CL II Channel Lining).
2014-01-29 | Roadway | Check Prints/Last Chance | Permanent Drainage | Note Clarity | SAFETY(P) | 3 | WARREN | General Summary (R2I), 2596 FABRIC-GEOTEXTILE TYPE I: Add reference note to explain where fabric will be used (i.e. w/ CL II Channel Lining).
2014-01-29 | Roadway | Check Prints/Last Chance | ROW/Fence | Omission | SAFETY(P) | 3 | WARREN | General Summary (R2I): Add item of 2432 WITNESS POST, w/ min. quantity of 3 EACH, as needed for ROW monunmentation in accordance with current policy.
2014-01-29 | Roadway | Check Prints/Last Chance | Pavement | Omission | SAFETY(P) | 3 | WARREN | GENERAL SUMMARY (R2I): Add bid item of 6600 REMOVE PAVEMENT MARKER TYPE V to remove existing pavement markers in overlay sections.
2014-01-29 | Roadway | Check Prints/Last Chance | Signalization | Omission | SAFETY(P) | 3 | WARREN | GENERAL SUMMARY (R2I): Add bid item 4950 REMOVE SIGNAL EQUIPMENT for removal of existing traffic signals, (unless they are to be removed by KYTC). Add note identifying items to be removed/salvaged & where to deliver salvaged items.
2014-01-29 | Roadway | Check Prints/Last Chance | Erosion Control | Omission | SAFETY(P) | 3 | WARREN | GENERAL SUMMARY (R2A): To conform with current (beginning w/ 1/24/14 letting) Supplemental Specifications (see Sections 212.03 & 212.05), add items 5963 INITIAL FERTILIZER, 5964 20-10-10 FERTILIZER, & 5992 AGRICULTURAL LIMESTONE.
2014-01-29 | Roadway | Check Prints/Last Chance | Phasing | Recommendation | SAFETY(P) | 3 | WARREN | MOT General Notes (R65): Due to limited overall construction time, recommend decreasing the allowed time for temp closures of Chestnut Street & Oakland Way.
2014-01-29 | Roadway | Check Prints/Last Chance | Coordination | Recommendation | SAFETY(P) | 3 | WARREN | MOT General Notes (R65): Due to limited overall construction time, recommend decreasing the allowed time for temp closures of Chestnut Street & Oakland Way.
2014-01-29 | Roadway | Check Prints/Last Chance | MOT | Recommendation | SAFETY(P) | 3 | WARREN | MOT General Notes (R65): Due to limited overall construction time, recommend decreasing the allowed time for temp closures of Chestnut Street & Oakland Way.
2014-01-29 | Roadway | Check Prints/Last Chance | Phasing | Recommendation | SAFETY(P) | 3 | WARREN | MOT Phases II & III (R67 & R68): Recommend showing RT side curb/gutter construction on University Blvd. during Phase III (while under total road closure) instead of Phase II.
2014-01-29 | Roadway | Check Prints/Last Chance | MOT | Recommendation | SAFETY(P) | 3 | WARREN | MOT Phases II & III (R67 & R68): Recommend showing RT side curb/gutter construction on University Blvd. during Phase III (while under total road closure) instead of Phase II.
2014-01-29 | Roadway | Check Prints/Last Chance | Part-Width | Drawing Clarity | SAFETY(P) | 3 | WARREN | MOT Sheet R67, Phase II: Include US31 M/L section (~STA 49+00) to depict traffic lanes & work area during this phase.
2014-01-29 | Roadway | Check Prints/Last Chance | MOT | Recommendation | SAFETY(P) | 3 | WARREN | MOT Sheet R67, Phase II: Include US31 M/L section (~STA 49+00) to depict traffic lanes & work area during this phase.
2014-01-29 | Roadway | Check Prints/Last Chance | Part-Width | Recommendation | SAFETY(P) | 3 | WARREN | MOT Sheet R67, Phase II: Include US31 M/L section (~STA 49+00) to depict traffic lanes & work area during this phase.
2014-01-29 | Roadway | Check Prints/Last Chance | Guardrail/Barrier | Recommendation | SAFETY(P) | 3 | WARREN | MOT Phases II & III: May need to include some temporary barrier wall (item 3171 CONCRETE BARRIER WALL TYPE 9T ) & temp crash cushions (item 8901 CRASH CUSHION TY VI CLASS BT TL2 ) to facilitate storm sewer construction along US 31.
2014-01-29 | Roadway | Check Prints/Last Chance | MOT | Recommendation | SAFETY(P) | 3 | WARREN | MOT Phases II & III: May need to include some temporary barrier wall (item 3171 CONCRETE BARRIER WALL TYPE 9T ) & temp crash cushions (item 8901 CRASH CUSHION TY VI CLASS BT TL2 ) to facilitate storm sewer construction along US 31.
2014-01-29 | Roadway | Check Prints/Last Chance | Part-Width | Recommendation | SAFETY(P) | 3 | WARREN | MOT Phases II & III: May need to include some temporary barrier wall (item 3171 CONCRETE BARRIER WALL TYPE 9T ) & temp crash cushions (item 8901 CRASH CUSHION TY VI CLASS BT TL2 ) to facilitate storm sewer construction along US 31.
2014-01-29 | Roadway | Check Prints/Last Chance | Pavement | Recommendation | SAFETY(P) | 3 | WARREN | Plan Sheet R7, Entrances: Recommend increasing width of proposed commercial entrances LT STAS 48+97 & 49+56 from 9.7' & 12' respectively, to 16' each.
2014-01-29 | Roadway | Check Prints/Last Chance | Horizontal Alignment | Error | SAFETY(P) | 3 | WARREN | Plan Sheet R9 & Coordinate Control Sheet R28: The PI Stationing & Curve data for last horizontal curve in project limits does not match information on coordinate control sheet (curve "F').
2014-01-29 | Roadway | Check Prints/Last Chance | Easement | Omission | SAFETY(P) | 3 | WARREN | Loving Way Plan Sheet R14: Proposed entrance for Parcel No. 33 LT STA 107+36 extends a considerable distance past proposed ROW line with no easement shown. If this is to be constructed using same consent/release noted on sheet R7, need to address on R14.
2014-01-29 | Roadway | Check Prints/Last Chance | Easement | Drawing Clarity | SAFETY(P) | 3 | WARREN | Loving Way Plan Sheet R14: Proposed entrance for Parcel No. 33 LT STA 107+36 extends a considerable distance past proposed ROW line with no easement shown. If this is to be constructed using same consent/release noted on sheet R7, need to address on R14.
2014-01-29 | Roadway | Check Prints/Last Chance | Pavement | Recommendation | SAFETY(P) | 3 | WARREN | Approach Plan Sheets R14 & R17: Increase proposed widths of residential entrances RT Loving Way STA 107+15 and LT Chestnut Street STA 202+21 from 9.5' & 10.5' to minimum of 12' each. (see Standard Drawing RPM-150-07)
2014-01-29 | Roadway | Check Prints/Last Chance | MOT | Drawing Clarity | SAFETY(P) | 3 | WARREN | MOT Sheet R67, Phase II: Include US31 M/L section (~STA 49+00) to depict traffic lanes & work area during this phase.
2014-01-29 | Roadway | Check Prints/Last Chance | Coordination | Note Clarity | SAFETY(P) | 3 | WARREN | General & Specific Notes Sheet R2M: Under SPECIAL NOTES section, delete references to any Special Notes not applicable to project.
2014-01-29 | Roadway | Check Prints/Last Chance | Easement | Omission | SAFETY(P) | 3 | WARREN | Plan Sheets R5 & R12, & ROW Sheet R21; Proposed Entrance LT M/L STA 44+89: Need easement for construction of entrance on Parcel No. 23.
2014-01-29 | Roadway | Check Prints/Last Chance | Easement | Drawing Clarity | SAFETY(P) | 3 | WARREN | Plan Sheets R5 & R12, & ROW Sheet R21; Proposed Entrance LT M/L STA 44+89: Need easement for construction of entrance on Parcel No. 23.
2014-01-29 | Roadway | Check Prints/Last Chance | Pavement | Omission | SAFETY(P) | 3 | WARREN | Plan Sheet R5: Add construction note for steps & additional sidewalk to connect existing sidewalk on Parcel No. 18 to proposed sidewalk LT STA 44+00 (see X-section sheet X11). Add item of 2551 CONCRETE-CLASS A FOR STEPS to General Summary (R2I).
2014-01-29 | Roadway | Check Prints/Last Chance | Pavement | Omission | SAFETY(P) | 3 | WARREN | Plan Sheet R7: If intent is to construct sidewalk across traffic islands between cross-walks, need to include quantities in sidewalk table. Also need to note or dimension width of proposed sidewalks thru islands.
2014-01-29 | Roadway | Check Prints/Last Chance | Pavement | Drawing Clarity | SAFETY(P) | 3 | WARREN | Plan Sheet R7: If intent is to construct sidewalk across traffic islands between cross-walks, need to include quantities in sidewalk table. Also need to note or dimension width of proposed sidewalks thru islands.
2014-01-29 | Roadway | Check Prints/Last Chance | Erosion Control | Error | SAFETY(P) | 3 | WARREN | GENERAL SUMMARY (R2I): If intent is for temporary erosion control to be LS, delete 21415ND EROSION CONTROL & replace w/ 23143ED KPDES PERMIT AND TEMP EROSION CONTROL. On GENERAL NOTES Sheet R2M, add reference to SPECIAL NOTE included in Project Proposal.
2014-01-29 | Roadway | Check Prints/Last Chance | Environmental | Error | SAFETY(P) | 3 | WARREN | GENERAL SUMMARY (R2I): If intent is for temporary erosion control to be LS, delete 21415ND EROSION CONTROL & replace w/ 23143ED KPDES PERMIT AND TEMP EROSION CONTROL. On GENERAL NOTES Sheet R2M, add reference to SPECIAL NOTE included in Project Proposal.
2014-01-29 | Roadway | Check Prints/Last Chance | MOT | Recommendation | SAFETY(P) | 3 | WARREN | GENERAL SUMMARY (R2I) & MOT General Notes (R65): Recommend deleting item 2653 LANE CLOSURE, & adding MOT note stating that contrary to Standard Specifications, any long-term lane closures will be incidental to LS item of Maintain & Control Traffic.
2014-01-29 | Roadway | Check Prints/Last Chance | Coordination | Note Clarity | SAFETY(P) | 3 | WARREN | General Summary Sheet R2I: Add note to see Sheet T28 for Lighting bid items & quantities.
2014-01-29 | Roadway | Check Prints/Last Chance | MOT | Omission | SAFETY(P) | 3 | WARREN | PAVING SUMMARY (R2J): Include quantity of CSB under MOT column to provide material for temporary wedging as noted in Pavement Edge Drop-off Notes (MOT Sheet R65). Revise payment note on R65 to specify CSB instead of DGA.
2014-01-29 | Roadway | Check Prints/Last Chance | Pavement | Omission | SAFETY(P) | 3 | WARREN | PAVING SUMMARY (R2J): Include quantity of CSB under MOT column to provide material for temporary wedging as noted in Pavement Edge Drop-off Notes (MOT Sheet R65). Revise payment note on R65 to specify CSB instead of DGA.
2014-01-21 | Roadway | Check Prints/Last Chance | Cross Section | Omission | BRIDGE REPLACEMENT(P) | 10 | MAGOFFIN | Cross-Section Sheet X4: List PROJECT TOTALS of earthwork items.
2014-01-21 | Roadway | Check Prints/Last Chance | Pavement | Note Clarity | BRIDGE REPLACEMENT(P) | 10 | MAGOFFIN | Maintenance of Traffic Sheet R16, General Note #2: In 2nd sentence replace "CRUSHED STONE BASE (CSB)" with "DGA BASE", to be consistent with contract bid item.
2014-01-21 | Roadway | Check Prints/Last Chance | Phasing | Omission | BRIDGE REPLACEMENT(P) | 10 | MAGOFFIN | MOT Sheet R16, TCP / Construction Phasing: Add phasing notes to clarify that existing road & bridge are to remain open until proposed bridge is constructed. Also If applicable, include notes to address phase construction of left bridge wings.
2014-01-21 | Roadway | Check Prints/Last Chance | MOT | Omission | BRIDGE REPLACEMENT(P) | 10 | MAGOFFIN | MOT Sheet R16, TCP / Construction Phasing: Add phasing notes to clarify that existing road & bridge are to remain open until proposed bridge is constructed. Also If applicable, include notes to address phase construction of left bridge wings.
2014-01-21 | Roadway | Check Prints/Last Chance | Phasing | Note Clarity | BRIDGE REPLACEMENT(P) | 10 | MAGOFFIN | MOT Sheet R16, TCP / Construction Phasing: Add phasing notes to clarify that existing road & bridge are to remain open until proposed bridge is constructed. Also If applicable, include notes to address phase construction of left bridge wings.
2014-01-21 | Roadway | Check Prints/Last Chance | MOT | Note Clarity | BRIDGE REPLACEMENT(P) | 10 | MAGOFFIN | MOT Sheet R16, TCP / Construction Phasing: Add phasing notes to clarify that existing road & bridge are to remain open until proposed bridge is constructed. Also If applicable, include notes to address phase construction of left bridge wings.
2014-01-21 | Roadway | Check Prints/Last Chance | Earthwork | Omission | BRIDGE REPLACEMENT(P) | 10 | MAGOFFIN | Cross-Section Sheet X4: List PROJECT TOTALS of earthwork items.
2014-01-21 | Roadway | Check Prints/Last Chance | Erosion Control | Omission | BRIDGE REPLACEMENT(P) | 10 | MAGOFFIN | GENERAL SUMMARY (R2A): To conform with current (beginning w/ 1/24/14 letting) Supplemental Specifications (see Sections 212.03 & 212.05), add items 5963 INITIAL FERTILIZER, 5964 20-10-10 FERTILIZER, & 5992 AGRICULTURAL LIMESTONE.
2014-01-21 | Roadway | Check Prints/Last Chance | MOT | Omission | BRIDGE REPLACEMENT(P) | 10 | MAGOFFIN | PAVING SUMMARY (R2A): Recommend increasing quantity of DGA BASE (by ~25 Tons) to provide stone for possible MOT purposes (repair of existing roadway during construction and/or temporary widening).
2014-01-21 | Roadway | Check Prints/Last Chance | Pavement | Omission | BRIDGE REPLACEMENT(P) | 10 | MAGOFFIN | PAVING SUMMARY (R2A): Recommend increasing quantity of DGA BASE (by ~25 Tons) to provide stone for possible MOT purposes (repair of existing roadway during construction and/or temporary widening).
2014-01-21 | Roadway | Check Prints/Last Chance | Earthwork | Note Clarity | BRIDGE REPLACEMENT(P) | 10 | MAGOFFIN | Plan Sheet R3: Add Structure Removal Construction Note with location and description (type & length) of existing bridge.
2014-01-21 | Roadway | Check Prints/Last Chance | Structure | Note Clarity | BRIDGE REPLACEMENT(P) | 10 | MAGOFFIN | Profile Sheet R6: Revise stationing listed in bridge construction note at top of sheet to be consistent with stationing noted on profile for begin & end. Also include beam type in note.
2014-01-21 | Roadway | Check Prints/Last Chance | MOT | Note Clarity | BRIDGE REPLACEMENT(P) | 10 | MAGOFFIN | Maintenance of Traffic Sheet R16, General Note #2: In 2nd sentence replace "CRUSHED STONE BASE (CSB)" with "DGA BASE", to be consistent with contract bid item.
2014-01-21 | Roadway | Check Prints/Last Chance | Guardrail/Barrier | Error | BRIDGE REPLACEMENT(P) | 10 | MAGOFFIN | General Summary (R2A) & Plan Sheet R3: If proposed bridge is to have barrier wall (Ty 3 railing) & BR End Connectors, delete item 2355 GUARDRAIL-STEEL W BEAM-S FACE A, which is used with Ty II railing (bridge rail). Revise construction notes accordingly.
2014-01-21 | Roadway | Check Prints/Last Chance | Coordination | Recommendation | BRIDGE REPLACEMENT(P) | 10 | MAGOFFIN | General Summary (R2A), ROW MONUMENTS: If proposed ROW will eventually be transferred to County government, recommend changing monuments from Type 1 to Type 3 (Item Code 24540).
2014-01-21 | Roadway | Check Prints/Last Chance | ROW/Fence | Recommendation | BRIDGE REPLACEMENT(P) | 10 | MAGOFFIN | General Summary (R2A), ROW MONUMENTS: If proposed ROW will eventually be transferred to County government, recommend changing monuments from Type 1 to Type 3 (Item Code 24540).
2014-01-21 | Roadway | Check Prints/Last Chance | Permanent Drainage | Note Clarity | BRIDGE REPLACEMENT(P) | 10 | MAGOFFIN | General Summary (R2A), 2596 FABRIC-GEOTEXTILE TYPE I: Add reference note to explain where fabric will be used (i.e. w/ CL II Channel Lining).
2014-01-16 | Structure | Check Prints/Last Chance | Structure | Error | BRIDGE REPLACEMENT(P) | 12 | LETCHER | Sheet S8, Abutment #1 Bill of Reinforcement: Verify number of A5 & A6 reinf bars required for Wing B ftg. From plan view on S6, it appears 19 of each are needed instead of 20.
2014-01-16 | Structure | Check Prints/Last Chance | Structure | Error | BRIDGE REPLACEMENT(P) | 12 | LETCHER | Sheet S10, Abutment #2 wing reinf details: In Wing "A" SECTION B-B, the wall spacer bars should be labeled as B82 instead of A88.
2014-01-15 | Roadway | Final Joint Inspection | Pavement | Omission | MAJOR WIDENING(O) | 7 | FAYETTE | GENERAL SUMMARY (R2N): Add lump sum bid item of 02676 MOBILIZATION FOR MILL & TEXT.
2014-01-15 | Roadway | Final Joint Inspection | Pavement | Error | MAJOR WIDENING(O) | 7 | FAYETTE | GENERAL SUMMARY (R2N): Delete bid items/quantities for 03287 SIDEWALK RAMP TYPE 1 and 3289 SIDEWALK RAMP TYPE 3. These individual items are no longer used; areas for ramps should be added to plan quantity for item 02720 SIDEWALK-4 INCH CONCRETE.
2014-01-15 | Roadway | Final Joint Inspection | Coordination | Error | MAJOR WIDENING(O) | 7 | FAYETTE | GENERAL SUMMARY (R2N): Delete bid item 20588NC INSTALL PROJECT IDENTIFICATION SIGNS. This item is no longer used.
2014-01-15 | Roadway | Final Joint Inspection | Pavement Markings | Omission | MAJOR WIDENING(O) | 7 | FAYETTE | GENERAL SUMMARY (R2O): Add bid item of 06600 REMOVE PAVEMENT MARKER TYPE V to remove existing pavement markers in overlay sections.
2014-01-15 | Roadway | Final Joint Inspection | Erosion Control | Omission | MAJOR WIDENING(O) | 7 | FAYETTE | GENERAL SUMMARY (R2O): To conform with current Supplemental Specifications (see Sections 212.03 & 212.05) replace item 5966 TOPDRESSING FERTILIZER with 5964 20-10-10 FERTILIZER; and add items 5963 INITIAL FERTILIZER & 5992 AGRICULTURAL LIMESTONE.
2014-01-15 | Roadway | Final Joint Inspection | Pavement | Note Clarity | MAJOR WIDENING(O) | 7 | FAYETTE | GENERAL SUMMARY (R2O): Replace item 20314ED MILLED RUMBLE STRIPS with standard item 2696 SHOULDER RUMBLE STRIPS-SAWED to be consistent with current Standard Specifications.
2014-01-15 | Roadway | Final Joint Inspection | Permanent Drainage | Error | MAJOR WIDENING(O) | 7 | FAYETTE | Pipe Sheet R277, Type A CBI #'s 211, 212, 213, & 214: Height ("H") for these CBI's do not meet mininum per Std Dwgs, & may not accommodate std precast top phase. Add notes to address this & indicate some CBI's (i.e. #214) may need to be poured in place.
2014-01-15 | Roadway | Final Joint Inspection | Superelevation | Note Clarity | MAJOR WIDENING(O) | 7 | FAYETTE | Various Cross-Section Sheets: Note beginning/ending of superelevation transitions.
2014-01-15 | Roadway | Final Joint Inspection | Cross Section | Note Clarity | MAJOR WIDENING(O) | 7 | FAYETTE | Various Cross-Section Sheets: Note beginning/ending of superelevation transitions.
2014-01-15 | Roadway | Final Joint Inspection | Earthwork | Error | MAJOR WIDENING(O) | 7 | FAYETTE | Cross-Section Sheet X102, Earthwork Volume Totals: KY 4 Totals & PROJECT TOTALS listed are incorrect. Revise as needed & also check summary on sheet R2N.
2014-01-15 | Roadway | Final Joint Inspection | Cross Section | Error | MAJOR WIDENING(O) | 7 | FAYETTE | Cross-Section Sheet X102, Earthwork Volume Totals: KY 4 Totals & PROJECT TOTALS listed are incorrect. Revise as needed & also check summary on sheet R2N.
2014-01-15 | Roadway | Final Joint Inspection | Signalization | Note Clarity | MAJOR WIDENING(O) | 7 | FAYETTE | MOT Phasing Notes (R169), Newtown Rd Interchange, Phase VI: MOT Diversion sheet R214 requires construction of temporary traffic signal @ end of Ramp B2. Need to include this in the appropriate phasing note (i.e. VIB or VIE) on R169.
2014-01-15 | Roadway | Final Joint Inspection | Phasing | Drawing Clarity | MAJOR WIDENING(O) | 7 | FAYETTE | MOT Phasing Notes (R169), Newtown Rd Interchange, Phase VI: MOT Diversion sheet R214 requires construction of temporary traffic signal @ end of Ramp B2. Need to include this in the appropriate phasing note (i.e. VIB or VIE) on R169.
2014-01-15 | Roadway | Final Joint Inspection | MOT | Drawing Clarity | MAJOR WIDENING(O) | 7 | FAYETTE | MOT Phasing Notes (R169), Newtown Rd Interchange, Phase VI: MOT Diversion sheet R214 requires construction of temporary traffic signal @ end of Ramp B2. Need to include this in the appropriate phasing note (i.e. VIB or VIE) on R169.
2014-01-15 | Roadway | Final Joint Inspection | Signalization | Drawing Clarity | MAJOR WIDENING(O) | 7 | FAYETTE | MOT Phasing Notes (R169), Newtown Rd Interchange, Phase VI: MOT Diversion sheet R214 requires construction of temporary traffic signal @ end of Ramp B2. Need to include this in the appropriate phasing note (i.e. VIB or VIE) on R169.
2014-01-15 | Roadway | Final Joint Inspection | MOT | Drawing Clarity | MAJOR WIDENING(O) | 7 | FAYETTE | MOT Plan Sheet R194, Newtown Rd Interchange Phase VA: Label Loop B Diversion, and Newtown Pike temp North & South crossovers. Add note referencing sheets R213 & R214 for horiz & vertical alignment information.
2014-01-15 | Roadway | Final Joint Inspection | MOT | Drawing Clarity | MAJOR WIDENING(O) | 7 | FAYETTE | MOT Plan Sheet R205, R207, & R209, Newtown Rd Interchange Phase VIB, VIC, & VID: Note/label temporary traffic signal on plan view @ end of Ramp A. Show temporary pavement & left turn movement onto Newtown Pike from ramp A.
2014-01-15 | Roadway | Final Joint Inspection | MOT | Drawing Clarity | MAJOR WIDENING(O) | 7 | FAYETTE | MOT Phasing Notes (R169) & Various MOT X-sections, Newtown Pike Interchange Ph V, Ramps B & B2: MOT sections show a Ph VF & indicate part-width construction of ramps; phasing notes do not have a Ph VF. Need to clarify intent & make notes & XS consistent.
2014-01-15 | Roadway | Final Joint Inspection | Phasing | Note Clarity | MAJOR WIDENING(O) | 7 | FAYETTE | MOT Phasing Notes (R169), Newtown Rd Interchange, Phase VE: Include in note to close existing Ramp B (if that is the intent) for construction of Ramp B2 & reconstruction of Ramp B.
2014-01-15 | Roadway | Final Joint Inspection | Coordination | Note Clarity | MAJOR WIDENING(O) | 7 | FAYETTE | MOT Phasing Notes (R169), Newtown Rd Interchange, Phase VE: Include in note to close existing Ramp B (if that is the intent) for construction of Ramp B2 & reconstruction of Ramp B.
2014-01-15 | Roadway | Final Joint Inspection | MOT | Note Clarity | MAJOR WIDENING(O) | 7 | FAYETTE | MOT Phasing Notes (R169), Newtown Rd Interchange, Phase VE: Include in note to close existing Ramp B (if that is the intent) for construction of Ramp B2 & reconstruction of Ramp B.
2014-01-15 | Roadway | Final Joint Inspection | Phasing | Note Clarity | MAJOR WIDENING(O) | 7 | FAYETTE | MOT Phasing Notes (R169), Newtown Rd Interchange, Phase VI: MOT Diversion sheet R214 requires construction of temporary traffic signal @ end of Ramp B2. Need to include this in the appropriate phasing note (i.e. VIB or VIE) on R169.
2014-01-15 | Roadway | Final Joint Inspection | MOT | Note Clarity | MAJOR WIDENING(O) | 7 | FAYETTE | MOT Phasing Notes (R169), Newtown Rd Interchange, Phase VI: MOT Diversion sheet R214 requires construction of temporary traffic signal @ end of Ramp B2. Need to include this in the appropriate phasing note (i.e. VIB or VIE) on R169.
2014-01-15 | Roadway | Final Joint Inspection | MOT | Omission | MAJOR WIDENING(O) | 7 | FAYETTE | MOT Phasing Notes (R169), Newtown RD Interchange, Phase VB: Note that SB Newtown Pike thru traffic will need to be reduced to 1 lane prior to temp North cross-over.
2014-01-15 | Roadway | Final Joint Inspection | Phasing | Note Clarity | MAJOR WIDENING(O) | 7 | FAYETTE | MOT Phasing Notes (R169), Newtown RD Interchange, Phase VB: Note that SB Newtown Pike thru traffic will need to be reduced to 1 lane prior to temp North cross-over.
2014-01-15 | Roadway | Final Joint Inspection | MOT | Note Clarity | MAJOR WIDENING(O) | 7 | FAYETTE | MOT Phasing Notes (R169), Newtown RD Interchange, Phase VB: Note that SB Newtown Pike thru traffic will need to be reduced to 1 lane prior to temp North cross-over.
2014-01-15 | Roadway | Final Joint Inspection | Phasing | Note Clarity | MAJOR WIDENING(O) | 7 | FAYETTE | MOT Phasing Notes (R169) & Various MOT X-sections, Newtown Pike Interchange Ph V, Ramps B & B2: MOT sections show a Ph VF & indicate part-width construction of ramps; phasing notes do not have a Ph VF. Need to clarify intent & make notes & XS consistent.
2014-01-15 | Roadway | Final Joint Inspection | MOT | Note Clarity | MAJOR WIDENING(O) | 7 | FAYETTE | MOT Phasing Notes (R169) & Various MOT X-sections, Newtown Pike Interchange Ph V, Ramps B & B2: MOT sections show a Ph VF & indicate part-width construction of ramps; phasing notes do not have a Ph VF. Need to clarify intent & make notes & XS consistent.
2014-01-15 | Roadway | Final Joint Inspection | Phasing | Drawing Clarity | MAJOR WIDENING(O) | 7 | FAYETTE | MOT Phasing Notes (R169) & Various MOT X-sections, Newtown Pike Interchange Ph V, Ramps B & B2: MOT sections show a Ph VF & indicate part-width construction of ramps; phasing notes do not have a Ph VF. Need to clarify intent & make notes & XS consistent.
2014-01-15 | Roadway | Final Joint Inspection | Coordination | Recommendation | MAJOR WIDENING(O) | 7 | FAYETTE | MOT Phasing Notes (R168), Phase 1A: Consider including time limit (working days or calendar days) for the temporary closure of existing Georgetown Rd Interchange Ramp B required for construction of a portion of Frontage Rd & proposed Ramp B.
2014-01-15 | Roadway | Final Joint Inspection | MOT | Recommendation | MAJOR WIDENING(O) | 7 | FAYETTE | MOT Phasing Notes (R168), Phase 1A: Consider including time limit (working days or calendar days) for the temporary closure of existing Georgetown Rd Interchange Ramp B required for construction of a portion of Frontage Rd & proposed Ramp B.
2014-01-15 | Roadway | Final Joint Inspection | Phasing | Recommendation | MAJOR WIDENING(O) | 7 | FAYETTE | MOT Phasing Notes (R168), Phase IIC & Phase IIIB: Consider Including time limits for temporary closures of Ramps A, D, & C.
2014-01-15 | Roadway | Final Joint Inspection | Coordination | Recommendation | MAJOR WIDENING(O) | 7 | FAYETTE | MOT Phasing Notes (R168), Phase IIC & Phase IIIB: Consider Including time limits for temporary closures of Ramps A, D, & C.
2014-01-15 | Roadway | Final Joint Inspection | MOT | Recommendation | MAJOR WIDENING(O) | 7 | FAYETTE | MOT Phasing Notes (R168), Phase IIC & Phase IIIB: Consider Including time limits for temporary closures of Ramps A, D, & C.
2014-01-15 | Roadway | Final Joint Inspection | Phasing | Omission | MAJOR WIDENING(O) | 7 | FAYETTE | MOT Phasing Notes (R169), Newtown RD Interchange, Phase VB: Note that SB Newtown Pike thru traffic will need to be reduced to 1 lane prior to temp North cross-over.
2014-01-15 | Roadway | Final Joint Inspection | Horizontal Alignment | Omission | MAJOR WIDENING(O) | 7 | FAYETTE | Newtown RD Plan Sheet R55: Note intersecting angle between Newtown & Adcolor alignments. Also provide tangent bearing for Adcolor C/L.
2014-01-15 | Roadway | Final Joint Inspection | Horizontal Alignment | Drawing Clarity | MAJOR WIDENING(O) | 7 | FAYETTE | Newtown RD Plan Sheet R55: Note intersecting angle between Newtown & Adcolor alignments. Also provide tangent bearing for Adcolor C/L.
2014-01-15 | Roadway | Final Joint Inspection | MOT | Note Clarity | MAJOR WIDENING(O) | 7 | FAYETTE | MOT Notes (R167), LANE CLOSURE RESTRICTIONS: Restrictions listed would prohibit any long term (> 3 days) lane closures. Clarify these apply only to New Circle Rd. Long term lane closures are required for Georgetown Rd (Ph I) & Newtown Pk (Ph V & VI).
2014-01-15 | Roadway | Final Joint Inspection | MOT | Omission | MAJOR WIDENING(O) | 7 | FAYETTE | MOT Notes (R167): Address payment for any required long-term (>3 days) lane closures. Either add bid item 2653 LANE CLOSURE, or add statement that contrary to Std Specs (112.04.17), lane closures will be incidental to Maintain & Control Traffic.
2014-01-15 | Roadway | Final Joint Inspection | MOT | Note Clarity | MAJOR WIDENING(O) | 7 | FAYETTE | MOT Notes (R167): Address payment for any required long-term (>3 days) lane closures. Either add bid item 2653 LANE CLOSURE, or add statement that contrary to Std Specs (112.04.17), lane closures will be incidental to Maintain & Control Traffic.
2014-01-15 | Roadway | Final Joint Inspection | Phasing | Recommendation | MAJOR WIDENING(O) | 7 | FAYETTE | MOT Phasing Notes (R168), Phase 1A: Consider including time limit (working days or calendar days) for the temporary closure of existing Georgetown Rd Interchange Ramp B required for construction of a portion of Frontage Rd & proposed Ramp B.
2014-01-15 | Roadway | Final Joint Inspection | Coordination | Recommendation | MAJOR WIDENING(O) | 7 | FAYETTE | Plan Sheet R35: Unless KY 4 has been resurfaced in this area recently, recommend milling/overlaying entire width of M/L thru interscection @ Boardwalk
2014-01-15 | Roadway | Final Joint Inspection | Pavement | Recommendation | MAJOR WIDENING(O) | 7 | FAYETTE | Plan Sheet R35: Unless KY 4 has been resurfaced in this area recently, recommend milling/overlaying entire width of M/L thru interscection @ Boardwalk
2014-01-15 | Roadway | Final Joint Inspection | ROW/Fence | Omission | MAJOR WIDENING(O) | 7 | FAYETTE | Ramp C Plan Sheets R41 & R51; and Ramp D plan sheet R53: Show R/W and/or easement lines on LT Side. Show proposed C/A fence, where applicable, & include station/offset at fence breaks/turns.
2014-01-15 | Roadway | Final Joint Inspection | Easement | Omission | MAJOR WIDENING(O) | 7 | FAYETTE | Ramp C Plan Sheets R41 & R51; and Ramp D plan sheet R53: Show R/W and/or easement lines on LT Side. Show proposed C/A fence, where applicable, & include station/offset at fence breaks/turns.
2014-01-15 | Roadway | Final Joint Inspection | ROW/Fence | Drawing Clarity | MAJOR WIDENING(O) | 7 | FAYETTE | Ramp C Plan Sheets R41 & R51; and Ramp D plan sheet R53: Show R/W and/or easement lines on LT Side. Show proposed C/A fence, where applicable, & include station/offset at fence breaks/turns.
2014-01-15 | Roadway | Final Joint Inspection | Easement | Drawing Clarity | MAJOR WIDENING(O) | 7 | FAYETTE | Ramp C Plan Sheets R41 & R51; and Ramp D plan sheet R53: Show R/W and/or easement lines on LT Side. Show proposed C/A fence, where applicable, & include station/offset at fence breaks/turns.
2014-01-15 | Roadway | Final Joint Inspection | Cross Section | Recommendation | MAJOR WIDENING(O) | 7 | FAYETTE | M/L Profile Sheet R8 & Cross-section sheets X11 & X12: Due to the relatively flat vertical grade, review grades/x-slopes for RT side (EB lanes) from ~ STA 118+25 to ~STA 119+25 to ensure there will be no water ponding issue thru transition area.
2014-01-15 | Roadway | Final Joint Inspection | Horizontal Alignment | Error | MAJOR WIDENING(O) | 7 | FAYETTE | Plan Sheets R15 & R17, Frontage Road: Curve data for PI STA 10+04.28 has Tangent & Length distances reversed.
2014-01-15 | Roadway | Final Joint Inspection | ROW/Fence | Omission | MAJOR WIDENING(O) | 7 | FAYETTE | Plan Sheets R15, R17, & R19, and General Summary (R2N), A/C FENCE: Proposed fence is shown LT of M/L. Need to add construction notes or table, and include quantity in General Summary for KY 4.
2014-01-15 | Roadway | Final Joint Inspection | ROW/Fence | Note Clarity | MAJOR WIDENING(O) | 7 | FAYETTE | Plan Sheets R15, R17, & R19, and General Summary (R2N), A/C FENCE: Proposed fence is shown LT of M/L. Need to add construction notes or table, and include quantity in General Summary for KY 4.
2014-01-15 | Roadway | Final Joint Inspection | Horizontal Alignment | Error | MAJOR WIDENING(O) | 7 | FAYETTE | Plan Sheet R21: Typographical error for PI STA listed in Curve Data; should be 149+67.72 instead of 194+67.72.
2014-01-15 | Roadway | Final Joint Inspection | Horizontal Alignment | Drawing Clarity | MAJOR WIDENING(O) | 7 | FAYETTE | Plan Sheet R23: Note intersecting angle between proposed alignments of KY 4 and Newtown Road.
2014-01-15 | Roadway | Final Joint Inspection | Guardrail/Barrier | Omission | MAJOR WIDENING(O) | 7 | FAYETTE | GENERAL SUMMARY (R2O): Replace item 20738NS112 TEMP CRASH CUSHION with specific crash cushion (i.e. 8903 CRASH CUSHION TYPE VI CLASS BT TL3) in accordance with KYTC Design Memo 03-07, & current Std Specs (Section 725). Include Sepia Dwg 009 in plan set.
2014-01-15 | Roadway | Final Joint Inspection | MOT | Omission | MAJOR WIDENING(O) | 7 | FAYETTE | GENERAL SUMMARY (R2O): Replace item 20738NS112 TEMP CRASH CUSHION with specific crash cushion (i.e. 8903 CRASH CUSHION TYPE VI CLASS BT TL3) in accordance with KYTC Design Memo 03-07, & current Std Specs (Section 725). Include Sepia Dwg 009 in plan set.
2014-01-15 | Roadway | Final Joint Inspection | Pavement | Note Clarity | MAJOR WIDENING(O) | 7 | FAYETTE | PAVING AREA AND SUMMARY (R2P): Revise Description of ITEM CODE 103 from EMULSIFIED ASPHALT RS-2 to ASPHALT SEAL COAT,to correspond with current Standard Specifications. Also change description in pavement schedule on Typ Section sheets.
2014-01-15 | Roadway | Final Joint Inspection | Vertical Alignment | Recommendation | MAJOR WIDENING(O) | 7 | FAYETTE | M/L Profile Sheet R8 & Cross-section sheets X11 & X12: Due to the relatively flat vertical grade, review grades/x-slopes for RT side (EB lanes) from ~ STA 118+25 to ~STA 119+25 to ensure there will be no water ponding issue thru transition area.
2014-01-15 | Roadway | Final Joint Inspection | Permanent Drainage | Recommendation | MAJOR WIDENING(O) | 7 | FAYETTE | M/L Profile Sheet R8 & Cross-section sheets X11 & X12: Due to the relatively flat vertical grade, review grades/x-slopes for RT side (EB lanes) from ~ STA 118+25 to ~STA 119+25 to ensure there will be no water ponding issue thru transition area.
2014-01-15 | Roadway | Final Joint Inspection | Superelevation | Recommendation | MAJOR WIDENING(O) | 7 | FAYETTE | M/L Profile Sheet R8 & Cross-section sheets X11 & X12: Due to the relatively flat vertical grade, review grades/x-slopes for RT side (EB lanes) from ~ STA 118+25 to ~STA 119+25 to ensure there will be no water ponding issue thru transition area.
2014-01-07 | Roadway | Final Joint Inspection | ROW/Fence | Note Clarity | MAJOR WIDENING(O) | 7 | MONTGOMERY | Layout Sheet 1, ACCESS note: If a portion of project has Partially-Controlled Access, need to designate limits that are by Permit & the limits that are partially controlled.
2014-01-07 | Roadway | Final Joint Inspection | Pavement | Error | MAJOR WIDENING(O) | 7 | MONTGOMERY | Entrance Typical Sections (R2E), Pavement Design: Asphalt Base for COMMERCIAL ENTRANCE is listed as 3" w/ description of 2 COURSES. Need to clarify this as total of 6" (2- 3" courses). Also on FIELD ENTRANCES, need to delete the "2 COURSES" designation.
2014-01-07 | Roadway | Final Joint Inspection | Pavement | Note Clarity | MAJOR WIDENING(O) | 7 | MONTGOMERY | Entrance Typical Sections (R2E), Pavement Design: Asphalt Base for COMMERCIAL ENTRANCE is listed as 3" w/ description of 2 COURSES. Need to clarify this as total of 6" (2- 3" courses). Also on FIELD ENTRANCES, need to delete the "2 COURSES" designation.
2014-01-07 | Roadway | Final Joint Inspection | Guardrail/Barrier | Error | MAJOR WIDENING(O) | 7 | MONTGOMERY | General Summary (R2F), Guardrail Delineators: Revise bid item code & description to 1987 DELINEATOR FOR GUARDRAIL-B/W as needed for bi-directional white on 2-way roadways in accordance with current Sepia drawing (002).
2014-01-07 | Roadway | Final Joint Inspection | Earthwork | Omission | MAJOR WIDENING(O) | 7 | MONTGOMERY | General Summary (R2F): Substantially increase (~ 18,000 CY) plan quantity of item 2223 GRANULAR EMBANKMENT to provide mat'l for possible embankment foundation stabilization per Geotech Note #14. Also ensure sufficient Ty 4 fabric quantity for wrapping.
2014-01-07 | Roadway | Final Joint Inspection | Geotechnical | Omission | MAJOR WIDENING(O) | 7 | MONTGOMERY | General Summary (R2F): Substantially increase (~ 18,000 CY) plan quantity of item 2223 GRANULAR EMBANKMENT to provide mat'l for possible embankment foundation stabilization per Geotech Note #14. Also ensure sufficient Ty 4 fabric quantity for wrapping.
2014-01-07 | Roadway | Final Joint Inspection | Cross Section | Error | MAJOR WIDENING(O) | 7 | MONTGOMERY | Van Thompson Rd X-Section Sheets X262 & X263: The existing ground elevations listed @ C/L for Stas 54+00, 54+50, & 55+00 appear to be incorrect. Elevations noted are 1' lower than OG elevation listed on profile sheet R38.
2014-01-07 | Roadway | Final Joint Inspection | Survey/Control | Note Clarity | MAJOR WIDENING(O) | 7 | MONTGOMERY | Coordinate Control Sheets R102 - R105, COORDINATE CONTROL POINTS tables: Add note to indicate that STATION & OFFSET listed for control points is referenced to KY 11 CONSTRUCTION C/L.
2014-01-07 | Roadway | Final Joint Inspection | Survey/Control | Error | MAJOR WIDENING(O) | 7 | MONTGOMERY | Coordinate Control Sheet R102, COORDINATE CONTROL POINTS table: Check data for monuments 99-20-9 & 99-20-10 & revise if needed. Appears to be small error in each when comparing Sta/offset vs coordinates.
2014-01-07 | Roadway | Final Joint Inspection | Horizontal Alignment | Omission | MAJOR WIDENING(O) | 7 | MONTGOMERY | CURVE DATA, M/L Plan Sheets R25, R27, R29, & R31 & Coordinate Control Sheets R104 & R105: For PI STAS 249+37.49 & 281+02.19, the ending spiral for each is different lgth than beginning spiral. Need to list both lgths along w/ corresponding data for each.
2014-01-07 | Roadway | Final Joint Inspection | Superelevation | Omission | MAJOR WIDENING(O) | 7 | MONTGOMERY | CURVE DATA, M/L Plan Sheets R25, R27, R29, & R31 & Coordinate Control Sheets R104 & R105: For PI STAS 249+37.49 & 281+02.19, the ending spiral for each is different lgth than beginning spiral. Need to list both lgths along w/ corresponding data for each.
2014-01-07 | Roadway | Final Joint Inspection | Horizontal Alignment | Note Clarity | MAJOR WIDENING(O) | 7 | MONTGOMERY | CURVE DATA, M/L Plan Sheets R25, R27, R29, & R31 & Coordinate Control Sheets R104 & R105: For PI STAS 249+37.49 & 281+02.19, the ending spiral for each is different lgth than beginning spiral. Need to list both lgths along w/ corresponding data for each.
2014-01-07 | Roadway | Final Joint Inspection | Superelevation | Note Clarity | MAJOR WIDENING(O) | 7 | MONTGOMERY | CURVE DATA, M/L Plan Sheets R25, R27, R29, & R31 & Coordinate Control Sheets R104 & R105: For PI STAS 249+37.49 & 281+02.19, the ending spiral for each is different lgth than beginning spiral. Need to list both lgths along w/ corresponding data for each.
2014-01-07 | Roadway | Final Joint Inspection | Temporary Drainage | Note Clarity | MAJOR WIDENING(O) | 7 | MONTGOMERY | MOT Sheet R78, Phase II: There was no temp pipe installed @ STA 267+18 during Phase 1B, only a temp DBI connected to inlet of existing x-drain pipe. Therefore note at this location should state, "Remove temp DBI & existing pipe…".
2014-01-07 | Roadway | Final Joint Inspection | Existing Drainage | Note Clarity | MAJOR WIDENING(O) | 7 | MONTGOMERY | MOT Sheet R78, Phase II: There was no temp pipe installed @ STA 267+18 during Phase 1B, only a temp DBI connected to inlet of existing x-drain pipe. Therefore note at this location should state, "Remove temp DBI & existing pipe…".
2014-01-07 | Roadway | Final Joint Inspection | Erosion Control | Omission | MAJOR WIDENING(O) | 7 | MONTGOMERY | Erosion Control Sheet R100: Complete Disturbed Drainage Area table for Van Thompson Road.
2014-01-07 | Roadway | Final Joint Inspection | Environmental | Omission | MAJOR WIDENING(O) | 7 | MONTGOMERY | Erosion Control Sheet R100: Complete Disturbed Drainage Area table for Van Thompson Road.
2014-01-07 | Roadway | Final Joint Inspection | Horizontal Alignment | Error | MAJOR WIDENING(O) | 7 | MONTGOMERY | CURVE DATA, Various M/L Plan Sheets & Coordinate Control Sheets R102 - R105: For curves w/ spirals, the Δ angle, Ts, & E should be listed for the entire curve, not the simple curve portion.
2014-01-07 | Roadway | Final Joint Inspection | Horizontal Alignment | Omission | MAJOR WIDENING(O) | 7 | MONTGOMERY | KY 11 ROW & CONSTRUCTION C/L COORDINATE CONTROL PTS tables (R102 -R105): For spiral curves include coordinates for PI of whole curve (as listed in curve data).
2014-01-07 | Roadway | Final Joint Inspection | Phasing | Recommendation | MAJOR WIDENING(O) | 7 | MONTGOMERY | MOT Sheet R75, Phase 1B: Recommend constructing rdwy Stas 53+00 - 55+00 by leaving exist pavement inplace, widening, & utilize combination of L/W & milling, & overlay. Stas 48+00 to end, pave shldr full-width w/ 2 courses of base for temp traffic.
2014-01-07 | Roadway | Final Joint Inspection | MOT | Recommendation | MAJOR WIDENING(O) | 7 | MONTGOMERY | MOT Sheet R75, Phase 1B: Recommend constructing rdwy Stas 53+00 - 55+00 by leaving exist pavement inplace, widening, & utilize combination of L/W & milling, & overlay. Stas 48+00 to end, pave shldr full-width w/ 2 courses of base for temp traffic.
2014-01-07 | Roadway | Final Joint Inspection | Part-Width | Recommendation | MAJOR WIDENING(O) | 7 | MONTGOMERY | MOT Sheet R75, Phase 1B: Recommend constructing rdwy Stas 53+00 - 55+00 by leaving exist pavement inplace, widening, & utilize combination of L/W & milling, & overlay. Stas 48+00 to end, pave shldr full-width w/ 2 courses of base for temp traffic.
2014-01-07 | Roadway | Final Joint Inspection | Temporary Drainage | Recommendation | MAJOR WIDENING(O) | 7 | MONTGOMERY | MOT Sheet R78, Phase II: Recommend safeloading temp pipe installed in previous phase @ Sta 257+50, instead of removing. Removal will require excavation into completed embankment & refilling/compacting trench.
2014-01-07 | Roadway | Final Joint Inspection | MOT | Recommendation | MAJOR WIDENING(O) | 7 | MONTGOMERY | MOT Sheet R78, Phase II: Recommend safeloading temp pipe installed in previous phase @ Sta 257+50, instead of removing. Removal will require excavation into completed embankment & refilling/compacting trench.
2014-01-07 | Roadway | Final Joint Inspection | Phasing | Note Clarity | MAJOR WIDENING(O) | 7 | MONTGOMERY | MOT Sheet R78, Phase II: There was no temp pipe installed @ STA 267+18 during Phase 1B, only a temp DBI connected to inlet of existing x-drain pipe. Therefore note at this location should state, "Remove temp DBI & existing pipe…".
2014-01-07 | Roadway | Final Joint Inspection | Phasing | Omission | MAJOR WIDENING(O) | 7 | MONTGOMERY | MOT Sheet R75, Phase 1B: As designed, part-width constr of V.Thompson Rd tie-in will require 1-lane, alternating traffic either w/ temp signals or around-the-clock flagging. Need to address this area in more detail. (cont. below).
2014-01-07 | Roadway | Final Joint Inspection | MOT | Omission | MAJOR WIDENING(O) | 7 | MONTGOMERY | MOT Sheet R75, Phase 1B: As designed, part-width constr of V.Thompson Rd tie-in will require 1-lane, alternating traffic either w/ temp signals or around-the-clock flagging. Need to address this area in more detail. (cont. below).
2014-01-07 | Roadway | Final Joint Inspection | Part-Width | Omission | MAJOR WIDENING(O) | 7 | MONTGOMERY | MOT Sheet R75, Phase 1B: As designed, part-width constr of V.Thompson Rd tie-in will require 1-lane, alternating traffic either w/ temp signals or around-the-clock flagging. Need to address this area in more detail. (cont. below).
2014-01-07 | Roadway | Final Joint Inspection | Phasing | Note Clarity | MAJOR WIDENING(O) | 7 | MONTGOMERY | MOT Sheet R75, Phase 1B: As designed, part-width constr of V.Thompson Rd tie-in will require 1-lane, alternating traffic either w/ temp signals or around-the-clock flagging. Need to address this area in more detail. (cont. below).
2014-01-07 | Roadway | Final Joint Inspection | MOT | Note Clarity | MAJOR WIDENING(O) | 7 | MONTGOMERY | MOT Sheet R75, Phase 1B: As designed, part-width constr of V.Thompson Rd tie-in will require 1-lane, alternating traffic either w/ temp signals or around-the-clock flagging. Need to address this area in more detail. (cont. below).
2014-01-07 | Roadway | Final Joint Inspection | Part-Width | Note Clarity | MAJOR WIDENING(O) | 7 | MONTGOMERY | MOT Sheet R75, Phase 1B: As designed, part-width constr of V.Thompson Rd tie-in will require 1-lane, alternating traffic either w/ temp signals or around-the-clock flagging. Need to address this area in more detail. (cont. below).
2014-01-07 | Roadway | Final Joint Inspection | MOT | Recommendation | MAJOR WIDENING(O) | 7 | MONTGOMERY | MOT X-Sections Phase 1B Sheets R73T - R73DD: STAS 273+50 - 285+00 revise temporary slope on LT to show it tying to proposed LT EM instead of having construction joint in middle of driving lane.
2014-01-07 | Roadway | Final Joint Inspection | Part-Width | Recommendation | MAJOR WIDENING(O) | 7 | MONTGOMERY | MOT X-Sections Phase 1B Sheets R73T - R73DD: STAS 273+50 - 285+00 revise temporary slope on LT to show it tying to proposed LT EM instead of having construction joint in middle of driving lane.
2014-01-07 | Roadway | Final Joint Inspection | Cross Section | Recommendation | MAJOR WIDENING(O) | 7 | MONTGOMERY | MOT X-Sections Phase 1B Sheets R73T - R73DD: STAS 273+50 - 285+00 revise temporary slope on LT to show it tying to proposed LT EM instead of having construction joint in middle of driving lane.
2014-01-07 | Roadway | Final Joint Inspection | Phasing | Error | MAJOR WIDENING(O) | 7 | MONTGOMERY | MOT Sheet R75, Phase 1B: Plan/notes require part-width construction of Van Thompson RD STAS 49+52-55+00 (end) & adjacent portion of M/L. This will be very difficult due to emb (~5')over exist rd & the multiple layers & depth of proposed pavement.
2014-01-07 | Roadway | Final Joint Inspection | MOT | Error | MAJOR WIDENING(O) | 7 | MONTGOMERY | MOT Sheet R75, Phase 1B: Plan/notes require part-width construction of Van Thompson RD STAS 49+52-55+00 (end) & adjacent portion of M/L. This will be very difficult due to emb (~5')over exist rd & the multiple layers & depth of proposed pavement.
2014-01-07 | Roadway | Final Joint Inspection | Part-Width | Error | MAJOR WIDENING(O) | 7 | MONTGOMERY | MOT Sheet R75, Phase 1B: Plan/notes require part-width construction of Van Thompson RD STAS 49+52-55+00 (end) & adjacent portion of M/L. This will be very difficult due to emb (~5')over exist rd & the multiple layers & depth of proposed pavement.
2014-01-07 | Roadway | Final Joint Inspection | Temporary Drainage | Omission | MAJOR WIDENING(O) | 7 | MONTGOMERY | MOT Sheet R73, Phase 1B: Note min. size or minimum opening area for temporary pipe. Provide outlet elevation for existing pipe ~LT Sta 257+50 that is to be temporarily extended.
2014-01-07 | Roadway | Final Joint Inspection | Existing Drainage | Omission | MAJOR WIDENING(O) | 7 | MONTGOMERY | MOT Sheet R73, Phase 1B: Note min. size or minimum opening area for temporary pipe. Provide outlet elevation for existing pipe ~LT Sta 257+50 that is to be temporarily extended.
2014-01-07 | Roadway | Final Joint Inspection | MOT | Omission | MAJOR WIDENING(O) | 7 | MONTGOMERY | MOT Sheet R73, Phase 1B: Note min. size or minimum opening area for temporary pipe. Provide outlet elevation for existing pipe ~LT Sta 257+50 that is to be temporarily extended.
2014-01-07 | Roadway | Final Joint Inspection | Phasing | Recommendation | MAJOR WIDENING(O) | 7 | MONTGOMERY | MOT Sheet R73, Phase 1B: Show partial construction (from inlet to ~ 8' LT of C/L) of proposed 18" culvert pipe @ STA 267+14 during Ph 1B. End can be blocked/covered, & pipe completed during Phase II. This will minimize exc back into completed rdwy.
2014-01-07 | Roadway | Final Joint Inspection | Permanent Drainage | Recommendation | MAJOR WIDENING(O) | 7 | MONTGOMERY | MOT Sheet R73, Phase 1B: Show partial construction (from inlet to ~ 8' LT of C/L) of proposed 18" culvert pipe @ STA 267+14 during Ph 1B. End can be blocked/covered, & pipe completed during Phase II. This will minimize exc back into completed rdwy.
2014-01-07 | Roadway | Final Joint Inspection | Part-Width | Recommendation | MAJOR WIDENING(O) | 7 | MONTGOMERY | MOT Sheet R73, Phase 1B: Show partial construction (from inlet to ~ 8' LT of C/L) of proposed 18" culvert pipe @ STA 267+14 during Ph 1B. End can be blocked/covered, & pipe completed during Phase II. This will minimize exc back into completed rdwy.
2014-01-07 | Roadway | Final Joint Inspection | Phasing | Recommendation | MAJOR WIDENING(O) | 7 | MONTGOMERY | MOT Thompson Rd PH 1A(R70) & Pipe STA 36+83.43(R151): In Ph 1A construct perm pipe (rev slope to 3.3%) from inlet to ~45' LT 36+91; install temp JB or DBI (FL ~952.3); lay temp pipe from box to exist pipe @ 37+20. PH II remove temp & complete perm pipe.
2014-01-07 | Roadway | Final Joint Inspection | Temporary Drainage | Recommendation | MAJOR WIDENING(O) | 7 | MONTGOMERY | MOT Thompson Rd PH 1A(R70) & Pipe STA 36+83.43(R151): In Ph 1A construct perm pipe (rev slope to 3.3%) from inlet to ~45' LT 36+91; install temp JB or DBI (FL ~952.3); lay temp pipe from box to exist pipe @ 37+20. PH II remove temp & complete perm pipe.
2014-01-07 | Roadway | Final Joint Inspection | Permanent Drainage | Recommendation | MAJOR WIDENING(O) | 7 | MONTGOMERY | MOT Thompson Rd PH 1A(R70) & Pipe STA 36+83.43(R151): In Ph 1A construct perm pipe (rev slope to 3.3%) from inlet to ~45' LT 36+91; install temp JB or DBI (FL ~952.3); lay temp pipe from box to exist pipe @ 37+20. PH II remove temp & complete perm pipe.
2014-01-07 | Roadway | Final Joint Inspection | Phasing | Recommendation | MAJOR WIDENING(O) | 7 | MONTGOMERY | MOT Thompson Rd PH 1A(R70. R70M & R70N) & PH II (R80): Construct perm culv pipe @ STA 40+10 in Phase IA (instead of PH II). Revise FL elevations of temp ditch & temp slopes LT ~STAS 37+75 - 40+25 to provide temp drainage & correspond w/ pipe outlet elev.
2014-01-07 | Roadway | Final Joint Inspection | Temporary Drainage | Recommendation | MAJOR WIDENING(O) | 7 | MONTGOMERY | MOT Thompson Rd PH 1A(R70. R70M & R70N) & PH II (R80): Construct perm culv pipe @ STA 40+10 in Phase IA (instead of PH II). Revise FL elevations of temp ditch & temp slopes LT ~STAS 37+75 - 40+25 to provide temp drainage & correspond w/ pipe outlet elev.
2014-01-07 | Roadway | Final Joint Inspection | Permanent Drainage | Recommendation | MAJOR WIDENING(O) | 7 | MONTGOMERY | MOT Thompson Rd PH 1A(R70. R70M & R70N) & PH II (R80): Construct perm culv pipe @ STA 40+10 in Phase IA (instead of PH II). Revise FL elevations of temp ditch & temp slopes LT ~STAS 37+75 - 40+25 to provide temp drainage & correspond w/ pipe outlet elev.
2014-01-07 | Roadway | Final Joint Inspection | MOT | Drawing Clarity | MAJOR WIDENING(O) | 7 | MONTGOMERY | Various MOT plan sheets (R64-R71): Label existing roads and proposed approach roads.
2014-01-07 | Roadway | Final Joint Inspection | Temporary Drainage | Error | MAJOR WIDENING(O) | 7 | MONTGOMERY | MOT Sheets R70 & R70J (Van Thompson Rd PH 1A) & Appr Plan Sheet R35: MOT x-section (R70J) notes existing x-drain as 18", however plan view has it labeled as 24". Need to verify size & revise notes accordingly.
2014-01-07 | Roadway | Final Joint Inspection | Existing Drainage | Error | MAJOR WIDENING(O) | 7 | MONTGOMERY | MOT Sheets R70 & R70J (Van Thompson Rd PH 1A) & Appr Plan Sheet R35: MOT x-section (R70J) notes existing x-drain as 18", however plan view has it labeled as 24". Need to verify size & revise notes accordingly.
2014-01-07 | Roadway | Final Joint Inspection | Phasing | Recommendation | MAJOR WIDENING(O) | 7 | MONTGOMERY | MOT Van Thompson Rd PH 1A & II (R70 & R80): Plan has temp pipes for PH1A @ ~STAS 36+80 & 40+10, with the proposed 30" culv pipes to be installed in PH II under traffic. Revise to eliminate temp pipes & install permanent in Ph 1A. (see following comment)
2014-01-07 | Roadway | Final Joint Inspection | Temporary Drainage | Recommendation | MAJOR WIDENING(O) | 7 | MONTGOMERY | MOT Van Thompson Rd PH 1A & II (R70 & R80): Plan has temp pipes for PH1A @ ~STAS 36+80 & 40+10, with the proposed 30" culv pipes to be installed in PH II under traffic. Revise to eliminate temp pipes & install permanent in Ph 1A. (see following comment)
2014-01-07 | Roadway | Final Joint Inspection | Permanent Drainage | Recommendation | MAJOR WIDENING(O) | 7 | MONTGOMERY | MOT Van Thompson Rd PH 1A & II (R70 & R80): Plan has temp pipes for PH1A @ ~STAS 36+80 & 40+10, with the proposed 30" culv pipes to be installed in PH II under traffic. Revise to eliminate temp pipes & install permanent in Ph 1A. (see following comment)
2014-01-07 | Roadway | Final Joint Inspection | MOT | Omission | MAJOR WIDENING(O) | 7 | MONTGOMERY | MOT Notes (R63): Add note regarding payment for temporary pipes & DBI's (i.e. make incidental to LS item of Maintain & Control Traffic, or add bid items in Drainage Summary).
2014-01-07 | Roadway | Final Joint Inspection | Pavement Markings | Omission | MAJOR WIDENING(O) | 7 | MONTGOMERY | MOT Notes (R63): Add note addressing temp pavement markings & removal on existing surface beyond the proposed paving limits: temp paint & waterblast removal; or temp removable tape. Include appropriate bid items/quantities.
2014-01-07 | Roadway | Final Joint Inspection | MOT | Omission | MAJOR WIDENING(O) | 7 | MONTGOMERY | MOT Notes (R63): Add note addressing temp pavement markings & removal on existing surface beyond the proposed paving limits: temp paint & waterblast removal; or temp removable tape. Include appropriate bid items/quantities.
2014-01-07 | Roadway | Final Joint Inspection | Pavement Markings | Note Clarity | MAJOR WIDENING(O) | 7 | MONTGOMERY | MOT Notes (R63): Add note addressing temp pavement markings & removal on existing surface beyond the proposed paving limits: temp paint & waterblast removal; or temp removable tape. Include appropriate bid items/quantities.
2014-01-07 | Roadway | Final Joint Inspection | MOT | Note Clarity | MAJOR WIDENING(O) | 7 | MONTGOMERY | MOT Notes (R63): Add note addressing temp pavement markings & removal on existing surface beyond the proposed paving limits: temp paint & waterblast removal; or temp removable tape. Include appropriate bid items/quantities.
2014-01-07 | Roadway | Final Joint Inspection | Phasing | Drawing Clarity | MAJOR WIDENING(O) | 7 | MONTGOMERY | Various MOT plan sheets (R64-R71): Label existing roads and proposed approach roads.
2014-01-07 | Roadway | Final Joint Inspection | Erosion Control | Recommendation | MAJOR WIDENING(O) | 7 | MONTGOMERY | Plan Sheets R27, R29, & R35 (Thompson Rd): LT STAS 257+70-259+45, STAS 278+75-280+00, & LT Appr STAS 26+00 - 34+75: For proposed Class II channel lined ditches adjacent to residential lawns, consider revising lining to Turf Reinforcement Mat.
2014-01-07 | Roadway | Final Joint Inspection | Permanent Drainage | Recommendation | MAJOR WIDENING(O) | 7 | MONTGOMERY | Plan Sheets R27, R29, & R35 (Thompson Rd): LT STAS 257+70-259+45, STAS 278+75-280+00, & LT Appr STAS 26+00 - 34+75: For proposed Class II channel lined ditches adjacent to residential lawns, consider revising lining to Turf Reinforcement Mat.
2014-01-07 | Roadway | Final Joint Inspection | Coordination | Note Clarity | MAJOR WIDENING(O) | 7 | MONTGOMERY | Plan/Profile Sheets R29 & R30, & ROW Strip Map (R59): Approach LT STA 281+70 is labeled as KY 1990. Verify existing road number & revise if needed.
2014-01-07 | Roadway | Final Joint Inspection | Survey/Control | Error | MAJOR WIDENING(O) | 7 | MONTGOMERY | Right Of Way Monument Sheet R61: ROW monument STATIONS 268+00, 273+88.46, & 274+56.49 have the incorrect SIDE listed. (Coordinates are correct.)
2014-01-07 | Roadway | Final Joint Inspection | ROW/Fence | Error | MAJOR WIDENING(O) | 7 | MONTGOMERY | Right Of Way Monument Sheet R61: ROW monument STATIONS 268+00, 273+88.46, & 274+56.49 have the incorrect SIDE listed. (Coordinates are correct.)
2014-01-07 | Roadway | Final Joint Inspection | Temporary Drainage | Omission | MAJOR WIDENING(O) | 7 | MONTGOMERY | MOT Notes (R63): Add note regarding payment for temporary pipes & DBI's (i.e. make incidental to LS item of Maintain & Control Traffic, or add bid items in Drainage Summary).
2014-01-07 | Roadway | Final Joint Inspection | Pavement | Omission | MAJOR WIDENING(O) | 7 | MONTGOMERY | Plan Sheets R17 & R37, Van Thomspon Rd Intersection: Provide additional pavement width preceding & adjacent to NW & SE radii in accordance with Standard Drawing RPM-110-06 (for RT turn decel at approach).
2014-01-07 | Roadway | Final Joint Inspection | Cross Section | Omission | MAJOR WIDENING(O) | 7 | MONTGOMERY | Plan Sheets R17 & R37, Van Thomspon Rd Intersection: Provide additional pavement width preceding & adjacent to NW & SE radii in accordance with Standard Drawing RPM-110-06 (for RT turn decel at approach).
2014-01-07 | Roadway | Final Joint Inspection | Earthwork | Recommendation | MAJOR WIDENING(O) | 7 | MONTGOMERY | Plan Sheets R17 & R37, Van Thomspon Rd Intersection: Due to guardrail along M/L and approach, recommend increasing proposed NE radius from 50' to 75'.
2014-01-07 | Roadway | Final Joint Inspection | Pavement | Recommendation | MAJOR WIDENING(O) | 7 | MONTGOMERY | Plan Sheets R17 & R37, Van Thomspon Rd Intersection: Due to guardrail along M/L and approach, recommend increasing proposed NE radius from 50' to 75'.
2014-01-07 | Roadway | Final Joint Inspection | Cross Section | Recommendation | MAJOR WIDENING(O) | 7 | MONTGOMERY | Plan Sheets R17 & R37, Van Thomspon Rd Intersection: Due to guardrail along M/L and approach, recommend increasing proposed NE radius from 50' to 75'.
2014-01-07 | Roadway | Final Joint Inspection | Guardrail/Barrier | Error | MAJOR WIDENING(O) | 7 | MONTGOMERY | Plan Sheet R25: For proposed guardrail barrier LT STA 242+70, use 2-Terminal Section No. 1's instead of Type 2A End Treatments.
2014-01-07 | Roadway | Final Joint Inspection | Permanent Drainage | Omission | MAJOR WIDENING(O) | 7 | MONTGOMERY | PIPE DRAINAGE SUMMARY Sheets R2H & R2I: Include COVER HEIGHT data for all entrance pipes. This information is needed for selection of alternates in Standard Drawing pipe tables.
2014-01-07 | Roadway | Final Joint Inspection | Permanent Drainage | Note Clarity | MAJOR WIDENING(O) | 7 | MONTGOMERY | Genera Notes (R2K), PERFORATED PIPE: Revise reference to Standard Drawings from "2008" edition to "CURRENT" edition.
2014-01-07 | Roadway | Final Joint Inspection | Superelevation | Note Clarity | MAJOR WIDENING(O) | 7 | MONTGOMERY | Plan Sheet R3A: Verify superelevation rate (4.4%) for beginning curve (PI Sta 78+37.65). Based on proposed radius of 1960' & emax of 8%, rate should be ~5.9%. If criteria is different (i.e. matching previous section) than rest of project, note on plans.
2014-01-07 | Roadway | Final Joint Inspection | Guardrail/Barrier | Error | MAJOR WIDENING(O) | 7 | MONTGOMERY | Plan Sheet R3A, Fairfield Drive guardrail: ~LT appr Sta 11+00, revise proposed end treatment from Type 2A to Type 7. Normally do not use Type 2A on a 2-way undivided rdwy unless rail is flared & ending @ face of rock cut.
2014-01-07 | Roadway | Final Joint Inspection | Horizontal Alignment | Error | MAJOR WIDENING(O) | 7 | MONTGOMERY | Plan Sheets R7 & R9, & Coordinate Control Sheets R102 & R103: ROW C/L Curve Data for PI STA 123+80.81 has incorrect Tangent (T) & Length (L) distances listed. T should be 805.66 instead of 867.22, & L should be 1608.67 instead of 805.66.
2014-01-07 | Roadway | Final Joint Inspection | Guardrail/Barrier | Error | MAJOR WIDENING(O) | 7 | MONTGOMERY | Plan Sheet R9, STA 125+50 Approach RD, guardrail: Replace proposed Ty 2A End Treatments that terminate rail along approach rd (~ LT & RT of M/l Sta 125+40) with either Type 7 or Type 4A End Treatments.
2014-01-07 | Roadway | Final Joint Inspection | MOT | Omission | MAJOR WIDENING(O) | 7 | MONTGOMERY | General Summary (R2F): Add items for temporary & permanent pavement striping/markings.
2014-01-07 | Roadway | Final Joint Inspection | Permanent Drainage | Omission | MAJOR WIDENING(O) | 7 | MONTGOMERY | General Summary (R2F): Increase plan quantity of item 23131ER701 PIPELINE VIDEO INSPECTION as needed to inspect minimum amount required in current Standard Specifications (Section 701.03.08).
2014-01-07 | Roadway | Final Joint Inspection | Pavement | Note Clarity | MAJOR WIDENING(O) | 7 | MONTGOMERY | PAVING AREA AND SUMMARY (R2G): Replace Item Code/Description of 291 EMULSIFIED ASPHALT RS-2 with 103 ASPHALT SEAL COAT to correspond with current Standard Specifications. Also change description in pavement schedule on Typ Section sheets R2-R2C.
2014-01-07 | Roadway | Final Joint Inspection | Phasing | Omission | MAJOR WIDENING(O) | 7 | MONTGOMERY | PAVING SUMMARY (R2G) & MOT: Need to include quantities of 0078 CRUSHED AGGREGATE SIZE No. 2 & 2599 FABRIC-GEOTEXTILE TYPE IV to mechanically stabilize (1' depth) some areas in lieu of Lime Stabilization for MOT purposes.
2014-01-07 | Roadway | Final Joint Inspection | MOT | Omission | MAJOR WIDENING(O) | 7 | MONTGOMERY | PAVING SUMMARY (R2G) & MOT: Need to include quantities of 0078 CRUSHED AGGREGATE SIZE No. 2 & 2599 FABRIC-GEOTEXTILE TYPE IV to mechanically stabilize (1' depth) some areas in lieu of Lime Stabilization for MOT purposes.
2014-01-07 | Roadway | Final Joint Inspection | Pavement | Omission | MAJOR WIDENING(O) | 7 | MONTGOMERY | PAVING SUMMARY (R2G) & MOT: Need to include quantities of 0078 CRUSHED AGGREGATE SIZE No. 2 & 2599 FABRIC-GEOTEXTILE TYPE IV to mechanically stabilize (1' depth) some areas in lieu of Lime Stabilization for MOT purposes.
2014-01-07 | Roadway | Final Joint Inspection | Guardrail/Barrier | Omission | MAJOR WIDENING(O) | 7 | MONTGOMERY | General Summary (R2F), Item 2397 TEMP GUARDRAIL: Increase plan quantity from 1075 LF to 1275 LF to correspond with lengths noted on Van Thompson Road PH 1A MOT Sheet R70.
2014-01-07 | Roadway | Final Joint Inspection | MOT | Omission | MAJOR WIDENING(O) | 7 | MONTGOMERY | General Summary (R2F), Item 2397 TEMP GUARDRAIL: Increase plan quantity from 1075 LF to 1275 LF to correspond with lengths noted on Van Thompson Road PH 1A MOT Sheet R70.
2014-01-07 | Roadway | Final Joint Inspection | Guardrail/Barrier | Recommendation | MAJOR WIDENING(O) | 7 | MONTGOMERY | General Summary (R2F): If Van Thompson Rd speed limit is <45 MPH, consider using item 2371 GUARDRAIL END TREATMENT TYPE 7 instead of TYPE 1 to terminate temporary guardrail on existing & proposed Van Thompson Rd (MOT sheet R70).
2014-01-07 | Roadway | Final Joint Inspection | MOT | Recommendation | MAJOR WIDENING(O) | 7 | MONTGOMERY | General Summary (R2F): If Van Thompson Rd speed limit is <45 MPH, consider using item 2371 GUARDRAIL END TREATMENT TYPE 7 instead of TYPE 1 to terminate temporary guardrail on existing & proposed Van Thompson Rd (MOT sheet R70).
2014-01-07 | Roadway | Final Joint Inspection | MOT | Omission | MAJOR WIDENING(O) | 7 | MONTGOMERY | General Summary (R2F): Add bid item of 2562 SIGNS for temporary construction signs.
2014-01-07 | Roadway | Final Joint Inspection | Pavement Markings | Omission | MAJOR WIDENING(O) | 7 | MONTGOMERY | General Summary (R2F): Add items for temporary & permanent pavement striping/markings.
2013-12-19 | Roadway | Final Joint Inspection | Pavement | Note Clarity | BRIDGE REPLACEMENT(P) | 5 | JEFFERSON | Typical Section Sheet R2: In the new pavement design table, delete "Leveling and Wedging" from the Overall section. Based on x-sections & the paving summary, only milling is required in the overlay sections.
2013-12-19 | Roadway | Final Joint Inspection | Geotechnical | Omission | BRIDGE REPLACEMENT(P) | 5 | JEFFERSON | General Summary (R2b): Add bid items of 1000 PERFORATED PIPE-4 INCH & 1740 CORED HOLE DRAINAGE BOX CON-4 IN for underdrain @ STA 12+07 per Geotech Note #6 (R8). Add construction note on profile sheet R5: pipe to outlet into existing inlets on LT & RT.
2013-12-19 | Roadway | Final Joint Inspection | Permanent Drainage | Omission | BRIDGE REPLACEMENT(P) | 5 | JEFFERSON | General Summary (R2b): Add bid items of 1000 PERFORATED PIPE-4 INCH & 1740 CORED HOLE DRAINAGE BOX CON-4 IN for underdrain @ STA 12+07 per Geotech Note #6 (R8). Add construction note on profile sheet R5: pipe to outlet into existing inlets on LT & RT.
2013-12-19 | Roadway | Final Joint Inspection | MOT | Omission | BRIDGE REPLACEMENT(P) | 5 | JEFFERSON | General Summary (R2b) & MOT: Add bid item 2775 ARROW PANEL (w/ quantity of 1 EACH) for use during lane closures.
2013-12-19 | Roadway | Final Joint Inspection | Earthwork | Omission | BRIDGE REPLACEMENT(P) | 5 | JEFFERSON | General Summary (R2b): Add lump sum bid item of 8301 REMOVE SUPERSTRUCTURE.
2013-12-19 | Roadway | Final Joint Inspection | Erosion Control | Recommendation | BRIDGE REPLACEMENT(P) | 5 | JEFFERSON | General Summary (R2b) & Plan sheet R4: The small quantity of permanent vegetation required on project is adjacent to curbs & sidewalk. Recommend replacing item 5985 SEEDING & PROTECTION with either 5990 SODDING or 5950 EROSION CONTROL BLANKET.
2013-12-19 | Roadway | Final Joint Inspection | MOT | Recommendation | BRIDGE REPLACEMENT(P) | 5 | JEFFERSON | MOT Sheets R7a & R7b, Phases 1 & 2: Verify that end of temporary barrier is outside of clear zone; if not exend barrier wall lgth, or add temp crash cushion.
2013-12-19 | Roadway | Final Joint Inspection | MOT | Omission | BRIDGE REPLACEMENT(P) | 5 | JEFFERSON | MOT Notes (R7d), RDWY CLOSURES: Address payment for long-term (>3 days) lane closures. Either add bid item 2653 LANE CLOSURE (w/ 2 EA), or add statement that contrary to Std Specs (112.04.17), lane closures will be incidental to Main & Control Traffic.
2013-12-19 | Roadway | Final Joint Inspection | Pavement Markings | Omission | BRIDGE REPLACEMENT(P) | 5 | JEFFERSON | MOT Notes (R7d): Add note addressing temp pavement markings (edgeline) & removal on existing surface beyond the proposed resurfacing limits: temp paint & waterblast removal; or temp removable tape. Include appropriate bid items/quantities.
2013-12-19 | Roadway | Final Joint Inspection | MOT | Omission | BRIDGE REPLACEMENT(P) | 5 | JEFFERSON | MOT Notes (R7d): Add note addressing temp pavement markings (edgeline) & removal on existing surface beyond the proposed resurfacing limits: temp paint & waterblast removal; or temp removable tape. Include appropriate bid items/quantities.
2013-12-19 | Roadway | Final Joint Inspection | Survey/Control | Error | BRIDGE REPLACEMENT(P) | 5 | JEFFERSON | Coordinate Control Sheet (R10), COORDINATE CONTROL POINTS TABLE: Based on C/L horiz alignment & coordinates listed, appears to be error for OFFSET of CP #1, & for STATION of CP #103. Check & revise if needed.
2013-12-19 | Roadway | Final Joint Inspection | Survey/Control | Error | BRIDGE REPLACEMENT(P) | 5 | JEFFERSON | Coordinate Control Sheet (R10), COORDINATE CONTROL POINTS TABLE, CP # 100: Check data for this point & revise if necessary. Small discrepancy found in comparison of STA/Offset vs. coordinates. Could be 2 data pts close together in DGN file.
2013-12-19 | Roadway | Final Joint Inspection | Permanent Drainage | Recommendation | BRIDGE REPLACEMENT(P) | 5 | JEFFERSON | Plan Sheet R4: Need to review condition of existing pipe & curb inlets @ STA 13+25 in field. If condition is questionable, setup new storm sewer pipe, and replace (in lieu of adjusting) the inlets with either Ty F CBI's or Ty 13 DBI's.
2013-12-19 | Roadway | Final Joint Inspection | Existing Drainage | Recommendation | BRIDGE REPLACEMENT(P) | 5 | JEFFERSON | Plan Sheet R4: Need to review condition of existing pipe & curb inlets @ STA 13+25 in field. If condition is questionable, setup new storm sewer pipe, and replace (in lieu of adjusting) the inlets with either Ty F CBI's or Ty 13 DBI's.
2013-12-19 | Roadway | Final Joint Inspection | Pavement | Recommendation | BRIDGE REPLACEMENT(P) | 5 | JEFFERSON | Plan Sheet R4 & Paving Summary (R2b): On East end, recommend extending (by 65') the mill & overlay section to end of proposed curb replacement @ STA 14+94. Will need to increase the asph surface & milling quantities, & delete item for Long. Edge Key.
2013-12-19 | Roadway | Final Joint Inspection | Coordination | Recommendation | BRIDGE REPLACEMENT(P) | 5 | JEFFERSON | Plan Sheet R4: Recommend obtaining temp construction easement ~LT STAS 12+65 - 14+50 for project staging area & for construction of commercial entrance LT STA 13+72.
2013-12-19 | Roadway | Final Joint Inspection | Easement | Recommendation | BRIDGE REPLACEMENT(P) | 5 | JEFFERSON | Plan Sheet R4: Recommend obtaining temp construction easement ~LT STAS 12+65 - 14+50 for project staging area & for construction of commercial entrance LT STA 13+72.
2013-12-19 | Roadway | Final Joint Inspection | Guardrail/Barrier | Recommendation | BRIDGE REPLACEMENT(P) | 5 | JEFFERSON | MOT Sheets R7a & R7b, Phases 1 & 2: Verify that end of temporary barrier is outside of clear zone; if not exend barrier wall lgth, or add temp crash cushion.
2013-12-19 | Roadway | Final Joint Inspection | Permanent Signs | Note Clarity | BRIDGE REPLACEMENT(P) | 5 | JEFFERSON | General Summary (R2b), Notes: Add note referencing sheet T01 for permanent signing bid items & quantities.
2013-12-19 | Roadway | Final Joint Inspection | Geotechnical | Recommendation | BRIDGE REPLACEMENT(P) | 5 | JEFFERSON | PAVING AREAS & SUMMARY (R2b), CRUSHED AGGREGATE SIZE NO 3: Due to the relatively small area of full-depth construction, recommend increasing amount of stone for possible subgrade stabilization from 132 ton to ~420 ton to cover entire area if needed.
2013-12-19 | Roadway | Final Joint Inspection | Pavement | Recommendation | BRIDGE REPLACEMENT(P) | 5 | JEFFERSON | PAVING AREAS & SUMMARY (R2b), CRUSHED AGGREGATE SIZE NO 3: Due to the relatively small area of full-depth construction, recommend increasing amount of stone for possible subgrade stabilization from 132 ton to ~420 ton to cover entire area if needed.
2013-12-19 | Roadway | Final Joint Inspection | Earthwork | Recommendation | BRIDGE REPLACEMENT(P) | 5 | JEFFERSON | General & Paving Summary Notes (R2B): Since the #3 crushed aggregate item is included on project only for the subgrade stabilization, consider making the undercut excavation incidental to the unit price of No. 3 crushed aggregate.
2013-12-19 | Roadway | Final Joint Inspection | Geotechnical | Recommendation | BRIDGE REPLACEMENT(P) | 5 | JEFFERSON | General & Paving Summary Notes (R2B): Since the #3 crushed aggregate item is included on project only for the subgrade stabilization, consider making the undercut excavation incidental to the unit price of No. 3 crushed aggregate.
2013-12-19 | Roadway | Final Joint Inspection | Existing Drainage | Drawing Clarity | BRIDGE REPLACEMENT(P) | 5 | JEFFERSON | Plan Sheet R4: Label existing curb inlet ~RT STA 12+07, and existing 18" storm sewer pipe @ STA 13+25. If not to be replaced or reconstructed, note as "Do Not Disturb".
2013-12-17 | Structure | Check Prints/Last Chance | Structure | Drawing Clarity | BRIDGE REPLACEMENT(P) | 8 | ROCKCASTLE | Sheet S8, Superstructure, PLAN VIEW Reinforcement details: Since sidewalk is only on right side of bridge, sidewalk/barrier reinforcement bars S3 & S6 should be shown RT of C/L in plan view instead of LT.
2013-12-17 | Structure | Check Prints/Last Chance | Structure | Omission | BRIDGE REPLACEMENT(P) | 8 | ROCKCASTLE | Sheet S8, Superstructure: Spacing for sidewalk reinforcement bars S4 & S5 are not shown or noted. Could add note stating they are to be placed with the S3 & S6 bars.
2013-12-17 | Structure | Check Prints/Last Chance | Structure | Note Clarity | BRIDGE REPLACEMENT(P) | 8 | ROCKCASTLE | Sheet S8, Superstructure: Spacing for sidewalk reinforcement bars S4 & S5 are not shown or noted. Could add note stating they are to be placed with the S3 & S6 bars.
2013-12-17 | Structure | Check Prints/Last Chance | Guardrail/Barrier | Drawing Clarity | BRIDGE REPLACEMENT(P) | 8 | ROCKCASTLE | Sheet S8, Superstructure, PLINTH DETAIL: Note overall height (from btm of deck to top) & length of block. It appears that it ends midway between railing posts, for a total length of ~ 3'-0 1/2", however no dimension is given.
2013-12-17 | Structure | Check Prints/Last Chance | Structure | Drawing Clarity | BRIDGE REPLACEMENT(P) | 8 | ROCKCASTLE | Sheet S8, Superstructure, PLINTH DETAIL: Note overall height (from btm of deck to top) & length of block. It appears that it ends midway between railing posts, for a total length of ~ 3'-0 1/2", however no dimension is given.
2013-12-17 | Structure | Check Prints/Last Chance | Structure | Drawing Clarity | BRIDGE REPLACEMENT(P) | 8 | ROCKCASTLE | Sheet S8, Superstructure, Plinth Detail Reinforcement: There is no section view, therefore need to note S7 bar as EF.
2013-12-17 | Structure | Check Prints/Last Chance | Guardrail/Barrier | Omission | BRIDGE REPLACEMENT(P) | 8 | ROCKCASTLE | Sheet S1, ESTIMATE OF QUANTITIES: Plan quantity for item 08801 Guardrail Steel W Beam-Single Face BR should be 141 LF instead of 138 LF.
2013-12-17 | Structure | Check Prints/Last Chance | Structure | Note Clarity | BRIDGE REPLACEMENT(P) | 8 | ROCKCASTLE | Sheet S1, STANDARD DRAWINGS list: Need to include BDP-010-04 (Box Beam B33 & CB33 Details) instead of BDP-009-004 (B27 & CB27).
2013-12-17 | Structure | Check Prints/Last Chance | Structure | Note Clarity | BRIDGE REPLACEMENT(P) | 8 | ROCKCASTLE | Sheets S4 & S6, Abutment Cap Section A-A: Note the #4 dowels are to be epoxy coated.
2013-12-12 | Roadway | Final Joint Inspection | Pavement | Drawing Clarity | LANDSLIDE REPAIR(P) | 11 | LESLIE | Typical Section Sheet R2: Show the 2' rock roadbed on typical sections.
2013-12-12 | Roadway | Final Joint Inspection | Cross Section | Drawing Clarity | LANDSLIDE REPAIR(P) | 11 | LESLIE | Typical Section Sheet R2: Show the 2' rock roadbed on typical sections.
2013-12-12 | Roadway | Final Joint Inspection | Superelevation | Recommendation | LANDSLIDE REPAIR(P) | 11 | LESLIE | Typical Section Sheet R2, SUPERELEVATED SECTION: Revise cross-slope for paved portion of proposed shoulder to be same as adjacent driving lane on high side of superelevation.
2013-12-12 | Roadway | Final Joint Inspection | Pavement | Omission | LANDSLIDE REPAIR(P) | 11 | LESLIE | Typical Section Sheet R2: On pavement detail show step-outs on the asphalt base courses. Adjust Paving Areas & Paving Summary accordingly.
2013-12-12 | Roadway | Final Joint Inspection | Pavement | Note Clarity | LANDSLIDE REPAIR(P) | 11 | LESLIE | Typical Section Sheet R2a: On DETAIL "A" note the thickness of CSB layer.
2013-12-12 | Roadway | Final Joint Inspection | Earthwork | Omission | LANDSLIDE REPAIR(P) | 11 | LESLIE | General Summary (R2b), 2200 ROADWAY EXCAVATION: Increase plan quantity to include transverse benching & embankment benching. Also include in earthwork summary (reference note #1).
2013-12-12 | Roadway | Final Joint Inspection | Geotechnical | Drawing Clarity | LANDSLIDE REPAIR(P) | 11 | LESLIE | Various Cross-Section sheets: Show limits (including top elevations) of rock zone embankment on x-sections at locations specified in Geotechnical Note #11 (R39).
2013-12-12 | Roadway | Final Joint Inspection | Cross Section | Drawing Clarity | LANDSLIDE REPAIR(P) | 11 | LESLIE | Various Cross-Section sheets: Show limits (including top elevations) of rock zone embankment on x-sections at locations specified in Geotechnical Note #11 (R39).
2013-12-12 | Roadway | Final Joint Inspection | Earthwork | Drawing Clarity | LANDSLIDE REPAIR(P) | 11 | LESLIE | Cross-Section Sheets X57-X61: Show on cross-sections the limits of additional excavation & rock embankment/refill as specified in Geotechnical Note #12 (R39). Ensure additional excavation volume & rock embankment is included in the earthwork quantities.
2013-12-12 | Roadway | Final Joint Inspection | Geotechnical | Drawing Clarity | LANDSLIDE REPAIR(P) | 11 | LESLIE | Cross-Section Sheets X57-X61: Show on cross-sections the limits of additional excavation & rock embankment/refill as specified in Geotechnical Note #12 (R39). Ensure additional excavation volume & rock embankment is included in the earthwork quantities.
2013-12-12 | Roadway | Final Joint Inspection | Cross Section | Drawing Clarity | LANDSLIDE REPAIR(P) | 11 | LESLIE | Cross-Section Sheets X57-X61: Show on cross-sections the limits of additional excavation & rock embankment/refill as specified in Geotechnical Note #12 (R39). Ensure additional excavation volume & rock embankment is included in the earthwork quantities.
2013-12-12 | Roadway | Final Joint Inspection | Geotechnical | Omission | LANDSLIDE REPAIR(P) | 11 | LESLIE | Various Cross-Sections: Show foundation embankment benches on cross-sections at locations indicated in Geotechnical note #8 (R39). Add benching volume to Rdwy EXC plan quantity.
2013-12-12 | Roadway | Final Joint Inspection | Cross Section | Omission | LANDSLIDE REPAIR(P) | 11 | LESLIE | Various Cross-Sections: Show foundation embankment benches on cross-sections at locations indicated in Geotechnical note #8 (R39). Add benching volume to Rdwy EXC plan quantity.
2013-12-12 | Roadway | Final Joint Inspection | Earthwork | Drawing Clarity | LANDSLIDE REPAIR(P) | 11 | LESLIE | Various Cross-Sections: Show foundation embankment benches on cross-sections at locations indicated in Geotechnical note #8 (R39). Add benching volume to Rdwy EXC plan quantity.
2013-12-12 | Roadway | Final Joint Inspection | Geotechnical | Drawing Clarity | LANDSLIDE REPAIR(P) | 11 | LESLIE | Various Cross-Sections: Show foundation embankment benches on cross-sections at locations indicated in Geotechnical note #8 (R39). Add benching volume to Rdwy EXC plan quantity.
2013-12-12 | Roadway | Final Joint Inspection | Cross Section | Drawing Clarity | LANDSLIDE REPAIR(P) | 11 | LESLIE | Various Cross-Sections: Show foundation embankment benches on cross-sections at locations indicated in Geotechnical note #8 (R39). Add benching volume to Rdwy EXC plan quantity.
2013-12-12 | Roadway | Final Joint Inspection | Earthwork | Drawing Clarity | LANDSLIDE REPAIR(P) | 11 | LESLIE | Various Cross-Section sheets: Show limits (including top elevations) of rock zone embankment on x-sections at locations specified in Geotechnical Note #11 (R39).
2013-12-12 | Roadway | Final Joint Inspection | Environmental | Omission | LANDSLIDE REPAIR(P) | 11 | LESLIE | Erosion Control Sheets R30-R34: Show contour lines. Note location of point discharge, or indicate area of sheet flow as applicable on each disturbed drainage area.
2013-12-12 | Roadway | Final Joint Inspection | Erosion Control | Drawing Clarity | LANDSLIDE REPAIR(P) | 11 | LESLIE | Erosion Control Sheets R30-R34: Show contour lines. Note location of point discharge, or indicate area of sheet flow as applicable on each disturbed drainage area.
2013-12-12 | Roadway | Final Joint Inspection | Environmental | Drawing Clarity | LANDSLIDE REPAIR(P) | 11 | LESLIE | Erosion Control Sheets R30-R34: Show contour lines. Note location of point discharge, or indicate area of sheet flow as applicable on each disturbed drainage area.
2013-12-12 | Roadway | Final Joint Inspection | Permanent Drainage | Recommendation | LANDSLIDE REPAIR(P) | 11 | LESLIE | Pipe Drainage Sheet R52, Pipe Section STA 1336+50: As designed, inlet end of proposed pipe is still within clear zone. Therefore, for a safety structure, use Metal End Section Type 3-48" in lieu of Pipe Culvert Headwall at inlet.
2013-12-12 | Roadway | Final Joint Inspection | Permanent Drainage | Omission | LANDSLIDE REPAIR(P) | 11 | LESLIE | Pipe Sheets R52, R53, & R59: On Pipe Section STAS 1336+50, 1339+30, & 1387+00, show limits of flowable fill in accordance with KYTC Design policy. Flowable fill is required per Std Specifications when top of pipe is within 1 diameter of subgrade.
2013-12-12 | Roadway | Final Joint Inspection | Earthwork | Omission | LANDSLIDE REPAIR(P) | 11 | LESLIE | Various Cross-Sections: Show foundation embankment benches on cross-sections at locations indicated in Geotechnical note #8 (R39). Add benching volume to Rdwy EXC plan quantity.
2013-12-12 | Roadway | Final Joint Inspection | MOT | Omission | LANDSLIDE REPAIR(P) | 11 | LESLIE | MOT plan will need to include diversions' alignment information, x-sections, etc. Will need to include individual LS bid items for each diversion in the General Summary (R2b).
2013-12-12 | Roadway | Final Joint Inspection | Phasing | Note Clarity | LANDSLIDE REPAIR(P) | 11 | LESLIE | MOT plan will need to include diversions' alignment information, x-sections, etc. Will need to include individual LS bid items for each diversion in the General Summary (R2b).
2013-12-12 | Roadway | Final Joint Inspection | MOT | Note Clarity | LANDSLIDE REPAIR(P) | 11 | LESLIE | MOT plan will need to include diversions' alignment information, x-sections, etc. Will need to include individual LS bid items for each diversion in the General Summary (R2b).
2013-12-12 | Roadway | Final Joint Inspection | Phasing | Drawing Clarity | LANDSLIDE REPAIR(P) | 11 | LESLIE | MOT plan will need to include diversions' alignment information, x-sections, etc. Will need to include individual LS bid items for each diversion in the General Summary (R2b).
2013-12-12 | Roadway | Final Joint Inspection | MOT | Drawing Clarity | LANDSLIDE REPAIR(P) | 11 | LESLIE | MOT plan will need to include diversions' alignment information, x-sections, etc. Will need to include individual LS bid items for each diversion in the General Summary (R2b).
2013-12-12 | Roadway | Final Joint Inspection | Erosion Control | Omission | LANDSLIDE REPAIR(P) | 11 | LESLIE | Erosion Control Sheets R30-R34: Show contour lines. Note location of point discharge, or indicate area of sheet flow as applicable on each disturbed drainage area.
2013-12-12 | Roadway | Final Joint Inspection | Existing Drainage | Recommendation | LANDSLIDE REPAIR(P) | 11 | LESLIE | Plan Sheet R10: Agree with project teams decision to construct new bridge @ STA 138+50 in lieu of extension of existing box culvert as shown in current plan set. Culvert extensions on both ends would be relatively long & each would have multiple turns.
2013-12-12 | Roadway | Final Joint Inspection | Structure | Recommendation | LANDSLIDE REPAIR(P) | 11 | LESLIE | Plan Sheet R10: Agree with project teams decision to construct new bridge @ STA 138+50 in lieu of extension of existing box culvert as shown in current plan set. Culvert extensions on both ends would be relatively long & each would have multiple turns.
2013-12-12 | Roadway | Final Joint Inspection | Phasing | Recommendation | LANDSLIDE REPAIR(P) | 11 | LESLIE | MOT: Will need to address bridge construction in MOT. May need temp widening on existing road, or phase construction of bridge.
2013-12-12 | Roadway | Final Joint Inspection | MOT | Recommendation | LANDSLIDE REPAIR(P) | 11 | LESLIE | MOT: Will need to address bridge construction in MOT. May need temp widening on existing road, or phase construction of bridge.
2013-12-12 | Roadway | Final Joint Inspection | MOT | Omission | LANDSLIDE REPAIR(P) | 11 | LESLIE | MOT Notes Sheet R20: Add standard notes for blasting, pavement edge dropoffs, min lane widths, etc.
2013-12-12 | Roadway | Final Joint Inspection | Phasing | Omission | LANDSLIDE REPAIR(P) | 11 | LESLIE | MOT plan will need to include diversions' alignment information, x-sections, etc. Will need to include individual LS bid items for each diversion in the General Summary (R2b).
2013-12-12 | Roadway | Final Joint Inspection | Permanent Drainage | Note Clarity | LANDSLIDE REPAIR(P) | 11 | LESLIE | Various Plan Sheets: Remove designation of "RCP" from description of proposed pipes.
2013-12-12 | Roadway | Final Joint Inspection | Permanent Drainage | Error | LANDSLIDE REPAIR(P) | 11 | LESLIE | Various Plans Sheets & Pipe Sheets: On all public roads, proposed pipes should be CULVERT pipes and not ENTRANCE pipes.
2013-12-12 | Roadway | Final Joint Inspection | Earthwork | Omission | LANDSLIDE REPAIR(P) | 11 | LESLIE | Various Profile Sheets: Show underdrains and transverse benching on profiles at locations as required per Geotechnical notes.
2013-12-12 | Roadway | Final Joint Inspection | Geotechnical | Omission | LANDSLIDE REPAIR(P) | 11 | LESLIE | Various Profile Sheets: Show underdrains and transverse benching on profiles at locations as required per Geotechnical notes.
2013-12-12 | Roadway | Final Joint Inspection | Permanent Drainage | Omission | LANDSLIDE REPAIR(P) | 11 | LESLIE | Various Profile Sheets: Show underdrains and transverse benching on profiles at locations as required per Geotechnical notes.
2013-12-12 | Roadway | Final Joint Inspection | Permanent Drainage | Recommendation | LANDSLIDE REPAIR(P) | 11 | LESLIE | Plan Sheet R10: Agree with project teams decision to construct new bridge @ STA 138+50 in lieu of extension of existing box culvert as shown in current plan set. Culvert extensions on both ends would be relatively long & each would have multiple turns.
2013-12-12 | Roadway | Final Joint Inspection | Permanent Drainage | Omission | LANDSLIDE REPAIR(P) | 11 | LESLIE | General Summary (R2b) or Drainage Summary (R2c): Add bid item of PIPELINE VIDEO INSPECTION.
2013-12-12 | Roadway | Final Joint Inspection | Permanent Drainage | Omission | LANDSLIDE REPAIR(P) | 11 | LESLIE | PIPE DRAINAGE SUMMARY (R2c): Add bid item & quantity of 02600 FABRIC-GEOTEXTILE TYPE IV FOR PIPE for possible wrapping of pipe trenches in accordance with current Std. Specifications.
2013-12-12 | Roadway | Final Joint Inspection | Permanent Drainage | Error | LANDSLIDE REPAIR(P) | 11 | LESLIE | PIPE DRAINAGE SUMMARY (R2c) & PIPE SHEET R64: Proposed 30" CULV PIPE for Entr LT STA 1360+50 has more than 65' of cover height. Per Std drawings min. pipe size for >65' fill is 54". Need to revise pipe to reduce cover ht, or change to 54" culvert pipe.
2013-12-12 | Roadway | Final Joint Inspection | Permanent Drainage | Error | LANDSLIDE REPAIR(P) | 11 | LESLIE | PIPE DRAINAGE SUMMARY (R2c): Replace bid items of CONCRETE & STEEL REINFORCEMENT with PIPE CULVERT HEADWALL-XX IN for each size (w/unit of EACH), to be consistent w/ 2012 Std Specifications (section 610.04.05) & current policy.
2013-12-12 | Roadway | Final Joint Inspection | Pavement | Omission | LANDSLIDE REPAIR(P) | 11 | LESLIE | PAVING AREAS (R2d) & PAVING SUMMARY (R2e): Include quantities of CSB for the full-depth shoulder wedges. Also ensure sufficient quantities of stone are included in CSB and/or TRAFFIC BOUND BASE for MOT purposes (temp wedging, entr/appr maint, etc.).
2013-12-12 | Roadway | Final Joint Inspection | ROW/Fence | Recommendation | LANDSLIDE REPAIR(P) | 11 | LESLIE | Various Plan Sheets & ROW sheets: Provide additional proposed ROW in cut sections to provide sufficient work area. Especially on the 1.5:1 cut slopes.
2013-12-12 | Roadway | Final Joint Inspection | Earthwork | Omission | LANDSLIDE REPAIR(P) | 11 | LESLIE | General Summary (R2b): Add bid item of MOBILIZATION.
2013-12-12 | Roadway | Final Joint Inspection | Pavement Markings | Omission | LANDSLIDE REPAIR(P) | 11 | LESLIE | General Summary (R2b): Add bid item of PAVE STRIPING-TEMP 4 INCH with quantity as needed for MOT.
2013-12-12 | Roadway | Final Joint Inspection | MOT | Omission | LANDSLIDE REPAIR(P) | 11 | LESLIE | General Summary (R2b): Add bid item of PAVE STRIPING-TEMP 4 INCH with quantity as needed for MOT.
2013-12-12 | Roadway | Final Joint Inspection | Earthwork | Omission | LANDSLIDE REPAIR(P) | 11 | LESLIE | General Summary (R2b): Add items 10020NS FUEL ADJUSTMENT and 10030NS ASPHALT ADJUSTMENT.
2013-12-12 | Roadway | Final Joint Inspection | Pavement | Omission | LANDSLIDE REPAIR(P) | 11 | LESLIE | General Summary (R2b): Add items 10020NS FUEL ADJUSTMENT and 10030NS ASPHALT ADJUSTMENT.
2013-12-12 | Roadway | Final Joint Inspection | Pavement Markings | Recommendation | LANDSLIDE REPAIR(P) | 11 | LESLIE | General Summary (R2b): Verfiy with D11 Traffic Section if US421 is currently an eligible route for raised pavement markers. If so, add items of 6589 PAVEMENT MARKER TYPE V-MW and 6591 PAVEMENT MARKER TYPE V-BY to install permanent markers.
2013-12-12 | Roadway | Final Joint Inspection | Geotechnical | Omission | LANDSLIDE REPAIR(P) | 11 | LESLIE | General Summary (R2b), 2200 ROADWAY EXCAVATION: Increase plan quantity to include transverse benching & embankment benching. Also include in earthwork summary (reference note #1).
2013-12-12 | Roadway | Final Joint Inspection | Earthwork | Error | LANDSLIDE REPAIR(P) | 11 | LESLIE | General Summary (R2b): Delete item & quantity of 2230 EMBANKMENT IN PLACE. Only use one earthwork bid item on project (Rdwy Exc).
2013-12-12 | Roadway | Final Joint Inspection | Permanent Drainage | Error | LANDSLIDE REPAIR(P) | 11 | LESLIE | General Summary (R2b): Delete items of 8100 CLASS A CONCRETE & 8150 STEEL REINFORCEMENT & delete ref. note #4. Pipe culv headwalls are to be paid as EACH in drainage summary in accordance w/ current Standard Specs.
2013-12-12 | Roadway | Final Joint Inspection | ROW/Fence | Error | LANDSLIDE REPAIR(P) | 11 | LESLIE | General Summary (R2b): Delete item of 2431 WITNESS R/W MONUMENT TYPE 2 unless it is needed & shown elsewhere in plans.
2013-12-12 | Roadway | Final Joint Inspection | ROW/Fence | Omission | LANDSLIDE REPAIR(P) | 11 | LESLIE | General Summary (R2b): Add item of WITNESS POSTS as needed for ROW monunmentation in accordance with current policy.
2013-12-12 | Roadway | Final Joint Inspection | Guardrail/Barrier | Omission | LANDSLIDE REPAIR(P) | 11 | LESLIE | General Summary (R2b): Add item of REMOVE GUARDRAIL as needed for removal of existing guardrail throughout project.
2013-12-11 | Roadway | Final Joint Inspection | MOT | Recommendation | MAJOR WIDENING(O) | 10 | MAGOFFIN | X-Sections X15 & X16: For MOT purposes, extend widening/overlay section to STA 103+75.
2013-12-11 | Roadway | Final Joint Inspection | Part-Width | Recommendation | MAJOR WIDENING(O) | 10 | MAGOFFIN | X-Sections X15 & X16: For MOT purposes, extend widening/overlay section to STA 103+75.
2013-12-11 | Roadway | Final Joint Inspection | Part-Width | Note Clarity | MAJOR WIDENING(O) | 10 | MAGOFFIN | In MOT notes, specify time limit for the one-lane alternating traffic phases & include special liquidated damages for failure to open to 2-lane traffic (thru top base course) on time.
2013-12-11 | Roadway | Final Joint Inspection | Pavement | Recommendation | MAJOR WIDENING(O) | 10 | MAGOFFIN | Ensure sufficient amount of stone is included in plan quantity of CSB for MOT purposes (temp wedging, entrance maintenance, etc.).
2013-12-11 | Roadway | Final Joint Inspection | Pavement Markings | Recommendation | MAJOR WIDENING(O) | 10 | MAGOFFIN | Include sufficient quantity of temp pavement striping based on MOT plan.
2013-12-11 | Roadway | Final Joint Inspection | MOT | Recommendation | MAJOR WIDENING(O) | 10 | MAGOFFIN | Include sufficient quantity of temp pavement striping based on MOT plan.
2013-12-11 | Roadway | Final Joint Inspection | Phasing | Note Clarity | MAJOR WIDENING(O) | 10 | MAGOFFIN | In MOT notes, specify time limit for the one-lane alternating traffic phases & include special liquidated damages for failure to open to 2-lane traffic (thru top base course) on time.
2013-12-11 | Roadway | Final Joint Inspection | Coordination | Note Clarity | MAJOR WIDENING(O) | 10 | MAGOFFIN | In MOT notes, specify time limit for the one-lane alternating traffic phases & include special liquidated damages for failure to open to 2-lane traffic (thru top base course) on time.
2013-12-11 | Roadway | Final Joint Inspection | MOT | Note Clarity | MAJOR WIDENING(O) | 10 | MAGOFFIN | In MOT notes, specify time limit for the one-lane alternating traffic phases & include special liquidated damages for failure to open to 2-lane traffic (thru top base course) on time.
2013-12-11 | Roadway | Final Joint Inspection | MOT | Recommendation | MAJOR WIDENING(O) | 10 | MAGOFFIN | Coordinate w/ Div. of Structural Design for possible phase construction of end bent #1 LT wing.
2013-12-11 | Roadway | Final Joint Inspection | Part-Width | Recommendation | MAJOR WIDENING(O) | 10 | MAGOFFIN | Coordinate w/ Div. of Structural Design for possible phase construction of end bent #1 LT wing.
2013-12-11 | Roadway | Final Joint Inspection | Structure | Recommendation | MAJOR WIDENING(O) | 10 | MAGOFFIN | Coordinate w/ Div. of Structural Design for possible phase construction of end bent #1 LT wing.
2013-12-11 | Roadway | Final Joint Inspection | Phasing | Recommendation | MAJOR WIDENING(O) | 10 | MAGOFFIN | In MOT plan, address access & construction of Allen Rd.
2013-12-11 | Roadway | Final Joint Inspection | MOT | Recommendation | MAJOR WIDENING(O) | 10 | MAGOFFIN | In MOT plan, address access & construction of Allen Rd.
2013-12-11 | Roadway | Final Joint Inspection | MOT | Recommendation | MAJOR WIDENING(O) | 10 | MAGOFFIN | Ensure sufficient amount of stone is included in plan quantity of CSB for MOT purposes (temp wedging, entrance maintenance, etc.).
2013-12-11 | Roadway | Final Joint Inspection | Phasing | Recommendation | MAJOR WIDENING(O) | 10 | MAGOFFIN | For MOT purposes, pave proposed RT shoulder from ~STA 118+00 to end of project w/ 2 courses of asphalt base in order to allow traffic to partially utilize shoulder during later phase.
2013-12-11 | Roadway | Final Joint Inspection | MOT | Recommendation | MAJOR WIDENING(O) | 10 | MAGOFFIN | For MOT purposes, pave proposed RT shoulder from ~STA 118+00 to end of project w/ 2 courses of asphalt base in order to allow traffic to partially utilize shoulder during later phase.
2013-12-11 | Roadway | Final Joint Inspection | Part-Width | Recommendation | MAJOR WIDENING(O) | 10 | MAGOFFIN | For MOT purposes, pave proposed RT shoulder from ~STA 118+00 to end of project w/ 2 courses of asphalt base in order to allow traffic to partially utilize shoulder during later phase.
2013-12-11 | Roadway | Final Joint Inspection | Pavement | Recommendation | MAJOR WIDENING(O) | 10 | MAGOFFIN | For MOT purposes, pave proposed RT shoulder from ~STA 118+00 to end of project w/ 2 courses of asphalt base in order to allow traffic to partially utilize shoulder during later phase.
2013-12-11 | Roadway | Final Joint Inspection | Phasing | Recommendation | MAJOR WIDENING(O) | 10 | MAGOFFIN | Coordinate w/ Div. of Structural Design for possible phase construction of end bent #1 LT wing.
2013-12-11 | Roadway | Final Joint Inspection | Coordination | Recommendation | MAJOR WIDENING(O) | 10 | MAGOFFIN | Coordinate w/ Div. of Structural Design for possible phase construction of end bent #1 LT wing.
2013-12-11 | Roadway | Final Joint Inspection | MOT | Recommendation | MAJOR WIDENING(O) | 10 | MAGOFFIN | For MOT purposes, from ~ STA 103+25 to STA 107+50, pave proposed RT shoulder w/ 2 courses of base in order to partially carry traffic during later phase.
2013-12-11 | Roadway | Final Joint Inspection | Part-Width | Recommendation | MAJOR WIDENING(O) | 10 | MAGOFFIN | For MOT purposes, from ~ STA 103+25 to STA 107+50, pave proposed RT shoulder w/ 2 courses of base in order to partially carry traffic during later phase.
2013-12-11 | Roadway | Final Joint Inspection | Pavement | Recommendation | MAJOR WIDENING(O) | 10 | MAGOFFIN | For MOT purposes, from ~ STA 103+25 to STA 107+50, pave proposed RT shoulder w/ 2 courses of base in order to partially carry traffic during later phase.
2013-12-11 | Roadway | Final Joint Inspection | Phasing | Recommendation | MAJOR WIDENING(O) | 10 | MAGOFFIN | MOT: From ~STA 118+00 to end of project, construct temporary pavement widening on LT of existing roadway to shift traffic from full-depth pavement construction zone. Where possible leave existing pavement in-place & L/W.
2013-12-11 | Roadway | Final Joint Inspection | MOT | Recommendation | MAJOR WIDENING(O) | 10 | MAGOFFIN | MOT: From ~STA 118+00 to end of project, construct temporary pavement widening on LT of existing roadway to shift traffic from full-depth pavement construction zone. Where possible leave existing pavement in-place & L/W.
2013-12-11 | Roadway | Final Joint Inspection | Pavement | Recommendation | MAJOR WIDENING(O) | 10 | MAGOFFIN | MOT: From ~STA 118+00 to end of project, construct temporary pavement widening on LT of existing roadway to shift traffic from full-depth pavement construction zone. Where possible leave existing pavement in-place & L/W.
2013-12-11 | Roadway | Final Joint Inspection | Pavement | Recommendation | MAJOR WIDENING(O) | 10 | MAGOFFIN | X-Sections X15 & X16: For MOT purposes, extend widening/overlay section to STA 103+75.
2013-12-11 | Roadway | Final Joint Inspection | Cross Section | Recommendation | MAJOR WIDENING(O) | 10 | MAGOFFIN | X-Sections X15 & X16: For MOT purposes, extend widening/overlay section to STA 103+75.
2013-12-11 | Roadway | Final Joint Inspection | Phasing | Recommendation | MAJOR WIDENING(O) | 10 | MAGOFFIN | MOT: As designed cannot maintain 2-lanes of traffic & construct proposed roadway for ~STAS 103+75 - 107+00. Will need to use temp signals for alternating one-lane traffic.
2013-12-11 | Roadway | Final Joint Inspection | MOT | Recommendation | MAJOR WIDENING(O) | 10 | MAGOFFIN | MOT: As designed cannot maintain 2-lanes of traffic & construct proposed roadway for ~STAS 103+75 - 107+00. Will need to use temp signals for alternating one-lane traffic.
2013-12-11 | Roadway | Final Joint Inspection | Part-Width | Recommendation | MAJOR WIDENING(O) | 10 | MAGOFFIN | MOT: As designed cannot maintain 2-lanes of traffic & construct proposed roadway for ~STAS 103+75 - 107+00. Will need to use temp signals for alternating one-lane traffic.
2013-12-11 | Roadway | Final Joint Inspection | Phasing | Recommendation | MAJOR WIDENING(O) | 10 | MAGOFFIN | For MOT purposes, from ~ STA 103+25 to STA 107+50, pave proposed RT shoulder w/ 2 courses of base in order to partially carry traffic during later phase.
2013-12-10 | Structure | Check Prints/Last Chance | Structure | Drawing Clarity | MAJOR WIDENING(O) | 7 | BOURBON | Sheet S3, Barrel reinforcement Plan View: For clarity, recommend the 5” spacing dimension shown for the A1 & A2 locations (used to stagger/alternate bars) be noted as “Not to Scale”.
2013-12-10 | Structure | Check Prints/Last Chance | Coordination | Error | MAJOR WIDENING(O) | 7 | BOURBON | Sheet S9, SUBSURFACE DATA: Wrong geotechnical sheet included in plan set; the one in current set is for culvert @ STA 446+45 (dwg# 27001). Should be geotech information for RCBC @ STA 470+90.
2013-12-10 | Structure | Check Prints/Last Chance | Geotechnical | Error | MAJOR WIDENING(O) | 7 | BOURBON | Sheet S9, SUBSURFACE DATA: Wrong geotechnical sheet included in plan set; the one in current set is for culvert @ STA 446+45 (dwg# 27001). Should be geotech information for RCBC @ STA 470+90.
2013-12-10 | Structure | Check Prints/Last Chance | Structure | Error | MAJOR WIDENING(O) | 7 | BOURBON | Sheet S9, SUBSURFACE DATA: Wrong geotechnical sheet included in plan set; the one in current set is for culvert @ STA 446+45 (dwg# 27001). Should be geotech information for RCBC @ STA 470+90.
2013-12-10 | Structure | Check Prints/Last Chance | Coordination | Note Clarity | MAJOR WIDENING(O) | 7 | BOURBON | Reviewed bridge plans; no issues noted. On Roadway Plans, recommend plan sheets R1, R13, & R14 be revised to reflect the final bridge design information (location/STA, spans, & length).
2013-12-10 | Structure | Check Prints/Last Chance | Structure | Note Clarity | MAJOR WIDENING(O) | 7 | BOURBON | Reviewed bridge plans; no issues noted. On Roadway Plans, recommend plan sheets R1, R13, & R14 be revised to reflect the final bridge design information (location/STA, spans, & length).
2013-12-04 | Roadway | Final Joint Inspection | Cross Section | Omission | SAFETY-HAZARD ELIM(P) | 4 | GREEN | X-sections, US68 X18-X19, & KY 61 X30-X35, & Typicals: In cut sections, when existing rock is at or above proposed subgrade elevation, over-excavate min. of 1' below SG & refill. Adjust earthwork volumes & increase Plan Quantity of Rdwy Exc accordingly.
2013-12-04 | Roadway | Final Joint Inspection | Superelevation | Note Clarity | SAFETY-HAZARD ELIM(P) | 4 | GREEN | Cross-Sections: Include notes with beginning & ending stations of full superelevation and transitions.
2013-12-04 | Roadway | Final Joint Inspection | Cross Section | Note Clarity | SAFETY-HAZARD ELIM(P) | 4 | GREEN | Cross-Sections: Include notes with beginning & ending stations of full superelevation and transitions.
2013-12-04 | Roadway | Final Joint Inspection | Cross Section | Omission | SAFETY-HAZARD ELIM(P) | 4 | GREEN | Add cross-sections for Approach Rd. RT of US68 STA 123+00.
2013-12-04 | Roadway | Final Joint Inspection | Cross Section | Note Clarity | SAFETY-HAZARD ELIM(P) | 4 | GREEN | Cross-Section Sheets X27-X39: Label as "KY 61" instead of M/L.
2013-12-04 | Roadway | Final Joint Inspection | Survey/Control | Error | SAFETY-HAZARD ELIM(P) | 4 | GREEN | Coordinate Control Sheet R18, RIGHT OF WAY MONUMENTS table: Check & correct R/W coordinates as needed. Based on C/L alignment data, except for 1st one listed, all of US68 are incorrect; 4 of the 9 KY61 points appear to have incorrect coordinates.
2013-12-04 | Roadway | Final Joint Inspection | ROW/Fence | Error | SAFETY-HAZARD ELIM(P) | 4 | GREEN | Coordinate Control Sheet R18, RIGHT OF WAY MONUMENTS table: Check & correct R/W coordinates as needed. Based on C/L alignment data, except for 1st one listed, all of US68 are incorrect; 4 of the 9 KY61 points appear to have incorrect coordinates.
2013-12-04 | Roadway | Final Joint Inspection | Survey/Control | Error | SAFETY-HAZARD ELIM(P) | 4 | GREEN | COORDINATE SYSTEM notes (R18): Recommend that Grid Factor listed be verified. Grid Factor (reciprocal of Project Datum Factor) for State Plane Coords is normally less than 1.0, which also results in project coords being larger than the equiv State Plane.
2013-12-04 | Roadway | Final Joint Inspection | Superelevation | Recommendation | SAFETY-HAZARD ELIM(P) | 4 | GREEN | US68 X-Section Sheets X14 - X17: As designed LT lane has 1% superelevation shown for ~ STAS 120+50 - 125+00. With horizontal curve radius of 10,000, recommend there be no superelevation for this curve & template remain as normal crown thru this section.
2013-12-04 | Roadway | Final Joint Inspection | Cross Section | Recommendation | SAFETY-HAZARD ELIM(P) | 4 | GREEN | US68 X-Section Sheets X14 - X17: As designed LT lane has 1% superelevation shown for ~ STAS 120+50 - 125+00. With horizontal curve radius of 10,000, recommend there be no superelevation for this curve & template remain as normal crown thru this section.
2013-12-04 | Roadway | Final Joint Inspection | Earthwork | Omission | SAFETY-HAZARD ELIM(P) | 4 | GREEN | X-sections, US68 X18-X19, & KY 61 X30-X35, & Typicals: In cut sections, when existing rock is at or above proposed subgrade elevation, over-excavate min. of 1' below SG & refill. Adjust earthwork volumes & increase Plan Quantity of Rdwy Exc accordingly.
2013-12-04 | Roadway | Final Joint Inspection | Phasing | Note Clarity | SAFETY-HAZARD ELIM(P) | 4 | GREEN | MOT Phase 2 Sheets R13F-R13J, PHASE 2A NOTES: Item #2 refers to future traffic shift in PHASE "3B"; this should be "2B".
2013-12-04 | Roadway | Final Joint Inspection | MOT | Recommendation | SAFETY-HAZARD ELIM(P) | 4 | GREEN | MOT Sheets R13M & R13N, PHASE 3C: Recommend constructing KY61 LT Shldr full-width w/ 2 asph base courses for STAS 11+50 - 16+00 to allow traffic utilization in Phase 4. This would provide increased buffer between traffic & work area (rock excavation).
2013-12-04 | Roadway | Final Joint Inspection | Part-Width | Recommendation | SAFETY-HAZARD ELIM(P) | 4 | GREEN | MOT Sheets R13M & R13N, PHASE 3C: Recommend constructing KY61 LT Shldr full-width w/ 2 asph base courses for STAS 11+50 - 16+00 to allow traffic utilization in Phase 4. This would provide increased buffer between traffic & work area (rock excavation).
2013-12-04 | Roadway | Final Joint Inspection | Pavement | Recommendation | SAFETY-HAZARD ELIM(P) | 4 | GREEN | MOT Sheets R13M & R13N, PHASE 3C: Recommend constructing KY61 LT Shldr full-width w/ 2 asph base courses for STAS 11+50 - 16+00 to allow traffic utilization in Phase 4. This would provide increased buffer between traffic & work area (rock excavation).
2013-12-04 | Roadway | Final Joint Inspection | Survey/Control | Error | SAFETY-HAZARD ELIM(P) | 4 | GREEN | Coordinate Control Sheet R18, COORDINATE CONTROL POINTS table: Typographical error for EAST (X) coordinate of CP 1: should be 1713649.588 instead of 1712649.588.
2013-12-04 | Roadway | Final Joint Inspection | Survey/Control | Error | SAFETY-HAZARD ELIM(P) | 4 | GREEN | Coordinate Control Sheet R18, COORDINATE CONTROL POINTS table: Check & revise as needed the EAST (X) coordinate for CP 2; appears to be ~0.55' error.
2013-12-04 | Roadway | Final Joint Inspection | Earthwork | Note Clarity | SAFETY-HAZARD ELIM(P) | 4 | GREEN | MOT Phasing: Earthwork for project is almost balanced. There is not enough material in proposed US68 cuts to construct embankments as needed in Phase IC. Therefore, will need to include KY61 construction from ~STA 16+00 ahead in Phase I instead of Ph 2B.
2013-12-04 | Roadway | Final Joint Inspection | Erosion Control | Recommendation | SAFETY-HAZARD ELIM(P) | 4 | GREEN | MOT Phasing: As noted in previous comment, excavate KY61 cuts from STA 16+00 ahead in Ph 1, except for crossing of existing KY61. Show temp construction entrances on each side of existing rdwy (~Stas 20+10 & 20+40) for hauling material across road.
2013-12-04 | Roadway | Final Joint Inspection | MOT | Recommendation | SAFETY-HAZARD ELIM(P) | 4 | GREEN | MOT Phasing: As noted in previous comment, excavate KY61 cuts from STA 16+00 ahead in Ph 1, except for crossing of existing KY61. Show temp construction entrances on each side of existing rdwy (~Stas 20+10 & 20+40) for hauling material across road.
2013-12-04 | Roadway | Final Joint Inspection | Phasing | Omission | SAFETY-HAZARD ELIM(P) | 4 | GREEN | MOT Phasing, X-sections, & Geotech Note #11: Even w/ KY61 phase revision, only ~1/2 of rock volume needed for US68 working platform will be available during Ph 1. Need to address this by possibly setting up rock borrow, gran emb, or rock drainage blanket.
2013-12-04 | Roadway | Final Joint Inspection | Earthwork | Omission | SAFETY-HAZARD ELIM(P) | 4 | GREEN | MOT Phasing, X-sections, & Geotech Note #11: Even w/ KY61 phase revision, only ~1/2 of rock volume needed for US68 working platform will be available during Ph 1. Need to address this by possibly setting up rock borrow, gran emb, or rock drainage blanket.
2013-12-04 | Roadway | Final Joint Inspection | Geotechnical | Omission | SAFETY-HAZARD ELIM(P) | 4 | GREEN | MOT Phasing, X-sections, & Geotech Note #11: Even w/ KY61 phase revision, only ~1/2 of rock volume needed for US68 working platform will be available during Ph 1. Need to address this by possibly setting up rock borrow, gran emb, or rock drainage blanket.
2013-12-04 | Roadway | Final Joint Inspection | MOT | Note Clarity | SAFETY-HAZARD ELIM(P) | 4 | GREEN | MOT Notes (R13), TEMPORARY SIGNALS note: This note specifies 20 calendar days for 1-lane closures on KY61 in Phases 3 & 4. Project team may want to consider including Special Liquidated Damages for failure to open to 2-lanes within time limit.
2013-12-04 | Roadway | Final Joint Inspection | Part-Width | Note Clarity | SAFETY-HAZARD ELIM(P) | 4 | GREEN | MOT Notes (R13), TEMPORARY SIGNALS note: This note specifies 20 calendar days for 1-lane closures on KY61 in Phases 3 & 4. Project team may want to consider including Special Liquidated Damages for failure to open to 2-lanes within time limit.
2013-12-04 | Roadway | Final Joint Inspection | Phasing | Recommendation | SAFETY-HAZARD ELIM(P) | 4 | GREEN | MOT Notes (R13), TEMPORARY SIGNALS note: This note specifies 20 calendar days for 1-lane closures on KY61 in Phases 3 & 4. Project team may want to consider including Special Liquidated Damages for failure to open to 2-lanes within time limit.
2013-12-04 | Roadway | Final Joint Inspection | MOT | Recommendation | SAFETY-HAZARD ELIM(P) | 4 | GREEN | MOT Notes (R13), TEMPORARY SIGNALS note: This note specifies 20 calendar days for 1-lane closures on KY61 in Phases 3 & 4. Project team may want to consider including Special Liquidated Damages for failure to open to 2-lanes within time limit.
2013-12-04 | Roadway | Final Joint Inspection | Part-Width | Recommendation | SAFETY-HAZARD ELIM(P) | 4 | GREEN | MOT Notes (R13), TEMPORARY SIGNALS note: This note specifies 20 calendar days for 1-lane closures on KY61 in Phases 3 & 4. Project team may want to consider including Special Liquidated Damages for failure to open to 2-lanes within time limit.
2013-12-04 | Roadway | Final Joint Inspection | Phasing | Note Clarity | SAFETY-HAZARD ELIM(P) | 4 | GREEN | MOT Phasing: Earthwork for project is almost balanced. There is not enough material in proposed US68 cuts to construct embankments as needed in Phase IC. Therefore, will need to include KY61 construction from ~STA 16+00 ahead in Phase I instead of Ph 2B.
2013-12-04 | Roadway | Final Joint Inspection | Horizontal Alignment | Note Clarity | SAFETY-HAZARD ELIM(P) | 4 | GREEN | KY 61 Plan Sheet R9: PI Stationing (13+66.11) missing from curve data.
2013-12-04 | Roadway | Final Joint Inspection | MOT | Note Clarity | SAFETY-HAZARD ELIM(P) | 4 | GREEN | MOT General Notes (R13), Note #15: This note states that earthwork, CSB, & ASPHALT for temp widening are incidental to M & C Traffic. Recommend deleting the paving items & pay for these as normal. Include estimated quantities in Paving Summary (R2C).
2013-12-04 | Roadway | Final Joint Inspection | Pavement | Note Clarity | SAFETY-HAZARD ELIM(P) | 4 | GREEN | MOT General Notes (R13), Note #15: This note states that earthwork, CSB, & ASPHALT for temp widening are incidental to M & C Traffic. Recommend deleting the paving items & pay for these as normal. Include estimated quantities in Paving Summary (R2C).
2013-12-04 | Roadway | Final Joint Inspection | MOT | Recommendation | SAFETY-HAZARD ELIM(P) | 4 | GREEN | MOT General Notes (R13), Note #15: This note states that earthwork, CSB, & ASPHALT for temp widening are incidental to M & C Traffic. Recommend deleting the paving items & pay for these as normal. Include estimated quantities in Paving Summary (R2C).
2013-12-04 | Roadway | Final Joint Inspection | Pavement | Recommendation | SAFETY-HAZARD ELIM(P) | 4 | GREEN | MOT General Notes (R13), Note #15: This note states that earthwork, CSB, & ASPHALT for temp widening are incidental to M & C Traffic. Recommend deleting the paving items & pay for these as normal. Include estimated quantities in Paving Summary (R2C).
2013-12-04 | Roadway | Final Joint Inspection | Phasing | Note Clarity | SAFETY-HAZARD ELIM(P) | 4 | GREEN | MOT Notes (R13), TEMPORARY SIGNALS note: This note specifies 20 calendar days for 1-lane closures on KY61 in Phases 3 & 4. Project team may want to consider including Special Liquidated Damages for failure to open to 2-lanes within time limit.
2013-12-04 | Roadway | Final Joint Inspection | Horizontal Alignment | Omission | SAFETY-HAZARD ELIM(P) | 4 | GREEN | Intersection Detail Sheet R5A & KY 61 Plan Sheet R9: Note radii lengths for all proposed turning lanes and islands.
2013-12-04 | Roadway | Final Joint Inspection | Pavement | Omission | SAFETY-HAZARD ELIM(P) | 4 | GREEN | Intersection Detail Sheet R5A & KY 61 Plan Sheet R9: Note radii lengths for all proposed turning lanes and islands.
2013-12-04 | Roadway | Final Joint Inspection | Horizontal Alignment | Drawing Clarity | SAFETY-HAZARD ELIM(P) | 4 | GREEN | Intersection Detail Sheet R5A & KY 61 Plan Sheet R9: Note radii lengths for all proposed turning lanes and islands.
2013-12-04 | Roadway | Final Joint Inspection | Pavement | Drawing Clarity | SAFETY-HAZARD ELIM(P) | 4 | GREEN | Intersection Detail Sheet R5A & KY 61 Plan Sheet R9: Note radii lengths for all proposed turning lanes and islands.
2013-12-04 | Roadway | Final Joint Inspection | Vertical Alignment | Omission | SAFETY-HAZARD ELIM(P) | 4 | GREEN | Profile Sheet R6, Approach RT US 68 STA 123+00: Include VPI STAS & Elevations on approach profile.
2013-12-04 | Roadway | Final Joint Inspection | Easement | Error | SAFETY-HAZARD ELIM(P) | 4 | GREEN | Plan Sheet R7 & ROW Sheets R11 & R12: Approximately RT STAS 132+50 - 133+50 add temporary construction easement for construction of proposed ditch backslope.
2013-12-04 | Roadway | Final Joint Inspection | Erosion Control | Note Clarity | SAFETY-HAZARD ELIM(P) | 4 | GREEN | General Notes Sheet R2C, SPECIAL NOTES: Add reference to SPECIAL NOTE FOR KPDES PERMIT & TEMPORARY EROSION CONTROL included in Project Proposal.
2013-12-04 | Roadway | Final Joint Inspection | Environmental | Note Clarity | SAFETY-HAZARD ELIM(P) | 4 | GREEN | General Notes Sheet R2C, SPECIAL NOTES: Add reference to SPECIAL NOTE FOR KPDES PERMIT & TEMPORARY EROSION CONTROL included in Project Proposal.
2013-12-04 | Roadway | Final Joint Inspection | Earthwork | Note Clarity | SAFETY-HAZARD ELIM(P) | 4 | GREEN | Plan Sheet R5: Add construction note for removal of existing structure; include location & type of bridge.
2013-12-04 | Roadway | Final Joint Inspection | Guardrail/Barrier | Omission | SAFETY-HAZARD ELIM(P) | 4 | GREEN | Plan Sheet R5: In conjuction w/ Ty A Bridge End Connectors, 25' of curb is required at approach ends of bridges when no CBI is used. (Standard Drawing RBC-001-010). Add construction note & increase plan quantity on General Summary (R2C).
2013-12-04 | Roadway | Final Joint Inspection | Pavement | Drawing Clarity | SAFETY-HAZARD ELIM(P) | 4 | GREEN | Plan Sheet R5, Appr RT STA 123+00: Define pavement edges for entrance/connection of proposed approach to existing pavement ~ LT Approach STA 51+75.
2013-12-04 | Roadway | Final Joint Inspection | Pavement | Drawing Clarity | SAFETY-HAZARD ELIM(P) | 4 | GREEN | Intersection Detail Sheet R5A: Include elevations along proposed island on LT side of turning lane from US68 to KY61. Show proposed pavement widths of all lanes.
2013-12-04 | Roadway | Final Joint Inspection | Permanent Drainage | Omission | SAFETY-HAZARD ELIM(P) | 4 | GREEN | Pipe Drainage Summary (R2D): Include COVER HEIGHT information for all pipes.
2013-12-04 | Roadway | Final Joint Inspection | Permanent Drainage | Omission | SAFETY-HAZARD ELIM(P) | 4 | GREEN | Pipe Drainage Summary (R2D): Add item of 01487 CURB BOX INLET TYPE F with quantity of 2 each for proposed pipe across Milby Street (RT US68 STAS 131+80 & 132+43) as noted on plan sheet R7.
2013-12-04 | Roadway | Final Joint Inspection | Permanent Drainage | Error | SAFETY-HAZARD ELIM(P) | 4 | GREEN | Pipe Drainage Summary (R2D): Proposed 48 LF of pipe crossing Hill Street (RT US68 STA 129+80) should be listed under 18 Inch CULVERT PIPE instead of 15" Entrance Pipe. Adjust project totals accordingly.
2013-12-04 | Roadway | Final Joint Inspection | Permanent Drainage | Omission | SAFETY-HAZARD ELIM(P) | 4 | GREEN | Pipe Sheets: Need to include Pipe Sections for proposed Culvert pipes across Hill & Milby streets.
2013-12-04 | Roadway | Final Joint Inspection | Permanent Drainage | Omission | SAFETY-HAZARD ELIM(P) | 4 | GREEN | Perforated Pipe Drainage Summary (R2D): Include Project Totals @ bottom of table for all items.
2013-12-04 | Roadway | Final Joint Inspection | Permanent Drainage | Note Clarity | SAFETY-HAZARD ELIM(P) | 4 | GREEN | Perforated Pipe Drainage Summary (R2D): Include Project Totals @ bottom of table for all items.
2013-12-04 | Roadway | Final Joint Inspection | MOT | Omission | SAFETY-HAZARD ELIM(P) | 4 | GREEN | Paving Summary (R2C) & MOT Pavement Edge Drop-off Note (R13): Recommend increasing quantity for MOT purposes (wedging, temp entrances, etc.) from 200 Tons to ~600 TON. Add reference note below Paving Summary to indicate amount included for temporary MOT.
2013-12-04 | Roadway | Final Joint Inspection | Pavement | Omission | SAFETY-HAZARD ELIM(P) | 4 | GREEN | Paving Summary (R2C) & MOT Pavement Edge Drop-off Note (R13): Recommend increasing quantity for MOT purposes (wedging, temp entrances, etc.) from 200 Tons to ~600 TON. Add reference note below Paving Summary to indicate amount included for temporary MOT.
2013-12-04 | Roadway | Final Joint Inspection | Pavement | Note Clarity | SAFETY-HAZARD ELIM(P) | 4 | GREEN | Paving Summary (R2C): Add note indicating location/purpose of item 00078 CRUSHED STONE SIZE NO. 2 (quantity of 6820 Tons).
2013-12-04 | Roadway | Final Joint Inspection | Geotechnical | Note Clarity | SAFETY-HAZARD ELIM(P) | 4 | GREEN | Paving Summary (R2C): Add note indicating location/purpose of item 00078 CRUSHED STONE SIZE NO. 2 (quantity of 6820 Tons).
2013-12-04 | Roadway | Final Joint Inspection | Erosion Control | Recommendation | SAFETY-HAZARD ELIM(P) | 4 | GREEN | Paving Summary (R2C), Item 00078 CRUSHED STONE SIZE NO. 2, & MOT: Increase quantity by ~ 200 tons to provide material for construction of temporary construction entrances on each side of existing US68 in accordance with KYTC Construction Memo 01-13.
2013-12-04 | Roadway | Final Joint Inspection | MOT | Recommendation | SAFETY-HAZARD ELIM(P) | 4 | GREEN | Paving Summary (R2C), Item 00078 CRUSHED STONE SIZE NO. 2, & MOT: Increase quantity by ~ 200 tons to provide material for construction of temporary construction entrances on each side of existing US68 in accordance with KYTC Construction Memo 01-13.
2013-12-04 | Roadway | Final Joint Inspection | Pavement Markings | Omission | SAFETY-HAZARD ELIM(P) | 4 | GREEN | General Summary (R2C): Either add item 6600 REMOVE PAVEMENT MARKER TYPE V for removal of existing pavement markers on KY61 overlay section, or include note making removal incidental to L/W or other pavement item.
2013-12-04 | Roadway | Final Joint Inspection | Earthwork | Omission | SAFETY-HAZARD ELIM(P) | 4 | GREEN | General Summary (R2C): Add items 10020NS FUEL ADJUSTMENT and 10030NS ASPHALT ADJUSTMENT.
2013-12-04 | Roadway | Final Joint Inspection | Pavement | Omission | SAFETY-HAZARD ELIM(P) | 4 | GREEN | General Summary (R2C): Add items 10020NS FUEL ADJUSTMENT and 10030NS ASPHALT ADJUSTMENT.
2013-12-04 | Roadway | Final Joint Inspection | Pavement Markings | Recommendation | SAFETY-HAZARD ELIM(P) | 4 | GREEN | General Summary (R2C): Verfiy with D4 Traffic Section if US68 and/or KY61 are currently eligible routes for raised pavement markers. If so, add items of 6589 PAVEMENT MARKER TYPE V-MW and 6591 PAVEMENT MARKER TYPE V-BY to install permanent markers.
2013-12-04 | Roadway | Final Joint Inspection | Earthwork | Note Clarity | SAFETY-HAZARD ELIM(P) | 4 | GREEN | General Summary (R2C), Rdwy Exc Reference Note #4: Delete EMB & RKWP items from list, and include them in different section/note (i.e. Earthwork Summary) for informational purposes.
2013-12-04 | Roadway | Final Joint Inspection | Erosion Control | Note Clarity | SAFETY-HAZARD ELIM(P) | 4 | GREEN | General Summary (R2C), Reference Note #6, & Erosion Control Sheet R14: Add Temp Seeding & Protection to the list of items included in the LS item.
2013-12-04 | Roadway | Final Joint Inspection | Geotechnical | Omission | SAFETY-HAZARD ELIM(P) | 4 | GREEN | General Summary (R2C): Add bid item of 2469 CLEAN SINKHOLE for sinkhole treatment RT KY61 STA 17+87 as required in geotechnical note #19.
2013-12-04 | Roadway | Final Joint Inspection | Existing Drainage | Omission | SAFETY-HAZARD ELIM(P) | 4 | GREEN | General Summary (R2C): Add bid item of 2690 SAFELOADING as required for two existing pipes noted on plan sheets R3 & R7.
2013-12-04 | Roadway | Final Joint Inspection | Pavement | Omission | SAFETY-HAZARD ELIM(P) | 4 | GREEN | General Summary (R2C): Add item 1810 STANDARD CURB AND GUTTER for replacment of existing C&G along Milby Street as noted on plan sheet R7.
2013-12-04 | Roadway | Final Joint Inspection | Pavement Markings | Omission | SAFETY-HAZARD ELIM(P) | 4 | GREEN | General Summary (R2C): Add item of 23010EN PAVE MARK TEMP PAINT STOP BAR-24 IN for painting temporary stop bars on base course.
2013-12-04 | Roadway | Final Joint Inspection | Pavement Markings | Omission | SAFETY-HAZARD ELIM(P) | 4 | GREEN | General Summary (R2C): Recommend adding item 6588 PAVEMENT MARKER TYPE IVA-BY TEMP to place temporary C/L pavement markers through MOT lane shifts.
2013-12-04 | Roadway | Final Joint Inspection | MOT | Omission | SAFETY-HAZARD ELIM(P) | 4 | GREEN | General Summary (R2C): Recommend adding item 6588 PAVEMENT MARKER TYPE IVA-BY TEMP to place temporary C/L pavement markers through MOT lane shifts.
2013-12-04 | Roadway | Final Joint Inspection | Pavement | Recommendation | SAFETY-HAZARD ELIM(P) | 4 | GREEN | R2B, TS & Pavement Detail for Approach RT of US 68 STA 123+00: Recommend revising pavement design from 8" CSB & 3" Asph Base, to 4" CSB & 7" Asph Base (2-3.5" courses) to accommodate KY61 traffic that will be directed onto approach during Phases 2B & 3.
2013-12-04 | Roadway | Final Joint Inspection | Pavement Markings | Omission | SAFETY-HAZARD ELIM(P) | 4 | GREEN | General Summary (R2C), 6510 PAVE STRIPING - PERMANENT PAINT-4 IN: Check plan quantity & increase if necessary. Need to make sure sufficient quantity for edglines on KY 61 & US68.
2013-12-04 | Roadway | Final Joint Inspection | Earthwork | Omission | SAFETY-HAZARD ELIM(P) | 4 | GREEN | General Summary (R2C), 2200 ROADWAY EXCAVATION: Increase plan quantity to include transverse benching (3614 CY) as noted on US 68 profile sheet R6. Also include in reference note #4.
2013-12-04 | Roadway | Final Joint Inspection | Earthwork | Omission | SAFETY-HAZARD ELIM(P) | 4 | GREEN | General Summary (R2C), Item 2599 FABRIC-GEOTEXTILE TYPE IV: Need to increase plan quantity to provide sufficient fabric for wrapping working platform rock & #2 subgrade stabilization stone as required in Geotechnical notes # 11 & # 12 (sheet R20).
2013-12-04 | Roadway | Final Joint Inspection | Geotechnical | Omission | SAFETY-HAZARD ELIM(P) | 4 | GREEN | General Summary (R2C), Item 2599 FABRIC-GEOTEXTILE TYPE IV: Need to increase plan quantity to provide sufficient fabric for wrapping working platform rock & #2 subgrade stabilization stone as required in Geotechnical notes # 11 & # 12 (sheet R20).
2013-12-04 | Roadway | Final Joint Inspection | Pavement | Note Clarity | SAFETY-HAZARD ELIM(P) | 4 | GREEN | General Summary (R2C): Replace item 20314ED RUMBLE STRIPS-MILLED (SHOULDER) with standard item 2696 SHOULDER RUMBLE STRIPS-SAWED to be consistent with current Standard Specifications.
2013-12-04 | Roadway | Final Joint Inspection | Pavement | Recommendation | SAFETY-HAZARD ELIM(P) | 4 | GREEN | Typical Section Sheets R2 & R2A: Recommend revising the cross-slope of unpaved portion of proposed shoulder (chip/seal) from 8% to 4% in order to maintain consistent shoulder slope throughout whether in guardrail section or not.
2013-12-04 | Roadway | Final Joint Inspection | MOT | Recommendation | SAFETY-HAZARD ELIM(P) | 4 | GREEN | R2B, TS & Pavement Detail for Approach RT of US 68 STA 123+00: Recommend revising pavement design from 8" CSB & 3" Asph Base, to 4" CSB & 7" Asph Base (2-3.5" courses) to accommodate KY61 traffic that will be directed onto approach during Phases 2B & 3.
2013-11-27 | Roadway | Check Prints/Last Chance | Pavement | Note Clarity | BRIDGE REPLACEMENT(P) | 8 | ROCKCASTLE | Typical Section (R2): Delete Reference Note #4 which specifies Leveling/Wedging material to be CL2 Asphalt Base. Some of L/W will be thin layer, requiring surface. Type of material used can be determined by Engr per std specs.
2013-11-27 | Roadway | Check Prints/Last Chance | Erosion Control | Recommendation | BRIDGE REPLACEMENT(P) | 8 | ROCKCASTLE | General Summary (R2A): Recommend adding item of 5950 EROSION CONTROL BLANKET to be used on all M/L slopes.
2013-11-27 | Roadway | Check Prints/Last Chance | Erosion Control | Omission | BRIDGE REPLACEMENT(P) | 8 | ROCKCASTLE | General Summary (R2A): Provide sufficient quantity of SEEDING & PROTECTION as needed for restoration of temporary diversion area.
2013-11-27 | Roadway | Check Prints/Last Chance | MOT | Omission | BRIDGE REPLACEMENT(P) | 8 | ROCKCASTLE | General Summary (R2A): Add item 2562 SIGNS with quantity as needed for temporary construction signs to supplement those already in place.
2013-11-27 | Roadway | Check Prints/Last Chance | Pavement | Note Clarity | BRIDGE REPLACEMENT(P) | 8 | ROCKCASTLE | Typical Section Sheet R2: On ENTRANCE section there is reference to note #5. It does not appear to be applicable.
2013-11-27 | Roadway | Check Prints/Last Chance | Coordination | Recommendation | BRIDGE REPLACEMENT(P) | 8 | ROCKCASTLE | Plan Sheet R3: To accommadate future sidewalk construction on RT, keep guardrail offset the same (4' from EM) throughout. Maintain 4' CSB shldr where there is no sidewalk thru guardrail section.
2013-11-27 | Roadway | Check Prints/Last Chance | Easement | Omission | BRIDGE REPLACEMENT(P) | 8 | ROCKCASTLE | Plan Sheet R3: Show approximate location of existing diversion. Provide note to address consent/release(s) & include limits for work area.
2013-11-27 | Roadway | Check Prints/Last Chance | ROW/Fence | Omission | BRIDGE REPLACEMENT(P) | 8 | ROCKCASTLE | Plan Sheet R3: Include sta/offsets for existing ROW breaks. These may be needed for staking R/W to establish/control contractor's work/staging areas.
2013-11-27 | Roadway | Check Prints/Last Chance | Existing Drainage | Recommendation | BRIDGE REPLACEMENT(P) | 8 | ROCKCASTLE | Plan Sheet R3: Review existing entrance pipe (RT 51+28) to determine if it needs to be replaced or extended.
2013-11-27 | Roadway | Check Prints/Last Chance | Guardrail/Barrier | Recommendation | BRIDGE REPLACEMENT(P) | 8 | ROCKCASTLE | Plan Sheet R3: To accommadate future sidewalk construction on RT, keep guardrail offset the same (4' from EM) throughout. Maintain 4' CSB shldr where there is no sidewalk thru guardrail section.
2013-11-27 | Roadway | Check Prints/Last Chance | Cross Section | Recommendation | BRIDGE REPLACEMENT(P) | 8 | ROCKCASTLE | Plan Sheet R3: To accommadate future sidewalk construction on RT, keep guardrail offset the same (4' from EM) throughout. Maintain 4' CSB shldr where there is no sidewalk thru guardrail section.
2013-11-27 | Roadway | Check Prints/Last Chance | Pavement | Recommendation | BRIDGE REPLACEMENT(P) | 8 | ROCKCASTLE | Plan Sheet R3: Recommend full-depth sidewalk be extended ~10' from east end of bridge to ~Sta 50+83, then begin ramp.
2013-11-27 | Roadway | Check Prints/Last Chance | Guardrail/Barrier | Recommendation | BRIDGE REPLACEMENT(P) | 8 | ROCKCASTLE | Plan Sheet R3: Recommend revising shldr widening for GR from 3' to 2' & using guardrail w/ 7' posts (item 21802EN), to allow same GR offset on RT throughout (as suggested previously) & still keep proposed embankment from utility lines.
2013-11-27 | Roadway | Check Prints/Last Chance | Cross Section | Recommendation | BRIDGE REPLACEMENT(P) | 8 | ROCKCASTLE | Plan Sheet R3: Recommend revising shldr widening for GR from 3' to 2' & using guardrail w/ 7' posts (item 21802EN), to allow same GR offset on RT throughout (as suggested previously) & still keep proposed embankment from utility lines.
2013-11-27 | Roadway | Check Prints/Last Chance | Coordination | Omission | BRIDGE REPLACEMENT(P) | 8 | ROCKCASTLE | Plan Sheet R3: Show approximate location of existing diversion. Provide note to address consent/release(s) & include limits for work area.
2013-11-25 | Structure | Check Prints/Last Chance | Horizontal Alignment | Error |  | 4 |  | Comment Check C/L bridge/survey bearing & revise if needed. C/L Survey & Bridge bearing is labeled as NW, however North arrow indicates a SE bearing.
2013-11-19 | Roadway | Prem Line & Grade | MOT | Recommendation | BRIDGE REPLACEMENT(P) | 8 | WAYNE | Recommend additional R/W be acquired on RT near East end of bridge to allow temp widening of existing road for MOT purposes.
2013-11-19 | Roadway | Prem Line & Grade | ROW/Fence | Recommendation | BRIDGE REPLACEMENT(P) | 8 | WAYNE | Recommend additional R/W be acquired on RT near East end of bridge to allow temp widening of existing road for MOT purposes.
2013-11-19 | Roadway | Prem Line & Grade | Phasing | Recommendation | BRIDGE REPLACEMENT(P) | 8 | WAYNE | In MOT plan, address construction of embankment over existing road on east approach of proposed bridge. Include time limits for complete road closure, & possibly include some rock emb @ base of emb to expedite construction.
2013-11-19 | Roadway | Prem Line & Grade | Earthwork | Recommendation | BRIDGE REPLACEMENT(P) | 8 | WAYNE | In MOT plan, address construction of embankment over existing road on east approach of proposed bridge. Include time limits for complete road closure, & possibly include some rock emb @ base of emb to expedite construction.
2013-11-19 | Roadway | Prem Line & Grade | MOT | Recommendation | BRIDGE REPLACEMENT(P) | 8 | WAYNE | In MOT plan, address construction of embankment over existing road on east approach of proposed bridge. Include time limits for complete road closure, & possibly include some rock emb @ base of emb to expedite construction.
2013-10-14 | Roadway | Final Joint Inspection | Pavement | Recommendation | RECONSTRUCTION(O) | 5 | BULLITT | Typical Sections (R2-R2b): Recommend changing asphalt surface thickness from 1.5" to 1.25" in accordance with current asphalt mixture selection warrants. Increase top course of M/L base from 3" to 3.25" to maintain same overall pavement depth.
2013-10-14 | Roadway | Final Joint Inspection | Guardrail/Barrier | Drawing Clarity | RECONSTRUCTION(O) | 5 | BULLITT | Typical Section Sheets R2 & R2a: Show or note location of proposed guardrail on typicals.
2013-10-14 | Roadway | Final Joint Inspection | Pavement | Recommendation | RECONSTRUCTION(O) | 5 | BULLITT | Typical Section Sheet R2a - OVERLAY SUPERELEVATION SECTION: On high side of superlevation, depict proposed subgrade sloping away from existing pavement w/ note requiring 1% minimum slope. The #3 stone layer will then have variable thickness on outside.
2013-10-14 | Roadway | Final Joint Inspection | Cross Section | Recommendation | RECONSTRUCTION(O) | 5 | BULLITT | Typical Section Sheet R2a - OVERLAY SUPERELEVATION SECTION: On high side of superlevation, depict proposed subgrade sloping away from existing pavement w/ note requiring 1% minimum slope. The #3 stone layer will then have variable thickness on outside.
2013-10-14 | Roadway | Final Joint Inspection | Cross Section | Drawing Clarity | RECONSTRUCTION(O) | 5 | BULLITT | Cross Section Sheets X61 - X66: Denote proposed entrance profile grades (%) on all drive sections.
2013-10-14 | Roadway | Final Joint Inspection | Cross Section | Drawing Clarity | RECONSTRUCTION(O) | 5 | BULLITT | Cross Section Sheet X44: Section at STA 139+00 should reflect the proposed entrances LT & RT.
2013-10-14 | Roadway | Final Joint Inspection | Earthwork | Recommendation | RECONSTRUCTION(O) | 5 | BULLITT | Cross Section Sheets X53 & X54: STAS 151+50 - 152+50 recommend changing ditch backslope on RT from 2:1 to 3:1 for a consistent slope throughout cut.
2013-10-14 | Roadway | Final Joint Inspection | Cross Section | Recommendation | RECONSTRUCTION(O) | 5 | BULLITT | Cross Section Sheets X53 & X54: STAS 151+50 - 152+50 recommend changing ditch backslope on RT from 2:1 to 3:1 for a consistent slope throughout cut.
2013-10-14 | Roadway | Final Joint Inspection | Vertical Alignment | Omission | RECONSTRUCTION(O) | 5 | BULLITT | Cross Section Sheets X61 - X66: Denote proposed entrance profile grades (%) on all drive sections.
2013-10-14 | Roadway | Final Joint Inspection | Cross Section | Omission | RECONSTRUCTION(O) | 5 | BULLITT | Cross Section Sheets X61 - X66: Denote proposed entrance profile grades (%) on all drive sections.
2013-10-14 | Roadway | Final Joint Inspection | Vertical Alignment | Drawing Clarity | RECONSTRUCTION(O) | 5 | BULLITT | Cross Section Sheets X61 - X66: Denote proposed entrance profile grades (%) on all drive sections.
2013-10-14 | Roadway | Final Joint Inspection | Permanent Drainage | Error | RECONSTRUCTION(O) | 5 | BULLITT | Pipe Sheet R48 & Plan Sheet R9 -Proposed CBI RT 111+70: Check GL & FL elevs. & correct as needed (along w/ corresponding H dimension for box). Based on alignment & x-slope data given, GL calculated as 495.55 (0.89' lower than listed) @ this location.
2013-10-14 | Roadway | Final Joint Inspection | Permanent Drainage | Error | RECONSTRUCTION(O) | 5 | BULLITT | Pipe Sheet R58 & Plan Sheet R20 -Proposed CBI RT 141+20: Check & revise plan GL elevation; should be 506.22 instead of 506.32. FL elevation is correct.
2013-10-14 | Roadway | Final Joint Inspection | Permanent Drainage | Error | RECONSTRUCTION(O) | 5 | BULLITT | Pipe Sheet R61 & Plan Sheet R24 -Proposed CBI LT 148+10: Check plan GL & FL elevations and revise if needed.
2013-10-14 | Roadway | Final Joint Inspection | Permanent Drainage | Note Clarity | RECONSTRUCTION(O) | 5 | BULLITT | Pipe Section Sheet R62: Elevation of proposed 30" pipe LT STA 149+05 is mislabeled as "INLET"; should be "OUTLET".
2013-10-14 | Roadway | Final Joint Inspection | Permanent Drainage | Recommendation | RECONSTRUCTION(O) | 5 | BULLITT | Pipe Section Sheet R63 & Plan Sheet R24: Recommend adding Type 15 DBI RT STA 155+56.75 to connect the two proposed 15" entrance pipes. This would eliminate having a short (2.5') section of ditch, and should be easier to maintain/mow.
2013-10-14 | Roadway | Final Joint Inspection | Permanent Drainage | Error | RECONSTRUCTION(O) | 5 | BULLITT | Pipe Section Sheets R40 & R61, CBI's RT 94+72, RT 148+10, & RT 148+50: Height ("H") for these CBI's do not meet mininum per Std Dwgs, & would not accommodate precast top phase. Add notes to address this & indicate CBI's may need to be poured in place.
2013-10-14 | Roadway | Final Joint Inspection | Earthwork | Recommendation | RECONSTRUCTION(O) | 5 | BULLITT | Plan Sheet R22: Recommend that proposed berm between special ditch and existing pond RT STAS 145+00 - 147+00 be indicated on plan view.
2013-10-14 | Roadway | Final Joint Inspection | Guardrail/Barrier | Omission | RECONSTRUCTION(O) | 5 | BULLITT | Plan Sheet R22: Add guardrail terminal section No. 1 to terminate rail at entrance RT STA 142+83.
2013-10-14 | Roadway | Final Joint Inspection | Easement | Note Clarity | RECONSTRUCTION(O) | 5 | BULLITT | Plan Sheet R24: Easement on RT near tie-down of Park Loop Road is labeled as TEMP. DRAINAGE ESMT. It appears this should be "CONSTRUCTION" easment.
2013-10-14 | Roadway | Final Joint Inspection | Survey/Control | Error | RECONSTRUCTION(O) | 5 | BULLITT | COORDINATE CONTROL POINTS tables (X35 & X36): Check control pts data & revise if needed. STA/OFFSET appears to be based on State Plane coordinates for C/L alignment. However, ROW monumentation points check correctly using Project coords for C/L.
2013-10-14 | Roadway | Final Joint Inspection | MOT | Omission | RECONSTRUCTION(O) | 5 | BULLITT | MOT Sheet R37, Phase I: Need to address MOT for construction of RCBC extension at STA 131+24. May need temporary guardrail or barrier wall along existing road.
2013-10-14 | Roadway | Final Joint Inspection | MOT | Omission | RECONSTRUCTION(O) | 5 | BULLITT | MOT: Need to add general & specific MOT notes to address minimum lane widths, lane closures, pavement edge drop-offs, striping removal, etc.
2013-10-14 | Roadway | Final Joint Inspection | Guardrail/Barrier | Error | RECONSTRUCTION(O) | 5 | BULLITT | Plan Sheet R16: RT STAS 125+77.25 & 126+10.42, replace proposed guardrail End Treatment Ty 2A's with Terminal Section No. 1's to terminate radius rail at entrance.
2013-10-14 | Roadway | Final Joint Inspection | Existing Drainage | Recommendation | RECONSTRUCTION(O) | 5 | BULLITT | Plan Sheet R18: Consider taking some permanent drainage easement near inlet of existing RCBC LT ~STA 131+25 for possible maintenance needs. Recommend this be discussed with District PD&P staff.
2013-10-14 | Roadway | Final Joint Inspection | Easement | Recommendation | RECONSTRUCTION(O) | 5 | BULLITT | Plan Sheet R18: Consider taking some permanent drainage easement near inlet of existing RCBC LT ~STA 131+25 for possible maintenance needs. Recommend this be discussed with District PD&P staff.
2013-10-14 | Roadway | Final Joint Inspection | Guardrail/Barrier | Recommendation | RECONSTRUCTION(O) | 5 | BULLITT | Plan Sheet R20: LT STA 136+50, recommend replacing proposed Type 2A guardrail end treatment with a Type 1 End Treatment. End treatment is parallel to driving lane & ~10' from oncoming traffic & could possibly be impacted.
2013-10-14 | Roadway | Final Joint Inspection | Pavement | Recommendation | RECONSTRUCTION(O) | 5 | BULLITT | Plan Sheet R20: Recommend increasing radii for Heritage Hill Parkway from 35' to 50'.
2013-10-14 | Roadway | Final Joint Inspection | Earthwork | Drawing Clarity | RECONSTRUCTION(O) | 5 | BULLITT | Plan Sheet R22: Recommend that proposed berm between special ditch and existing pond RT STAS 145+00 - 147+00 be indicated on plan view.
2013-10-14 | Roadway | Final Joint Inspection | Pavement | Drawing Clarity | RECONSTRUCTION(O) | 5 | BULLITT | Plan Sheet R13, Approach Rd: Include proposed pavement widths and taper information for Mooney Lane. Also include approach stationing for end of curb/gutter.
2013-10-14 | Roadway | Final Joint Inspection | Horizontal Alignment | Error | RECONSTRUCTION(O) | 5 | BULLITT | Plan Sheet R13, Mooney Lane approach: Bearing for last horizontal tangent (AH of PI) on approach road C/L should be S12˚08'13"W instead of S04˚14'34"W.
2013-10-14 | Roadway | Final Joint Inspection | Phasing | Omission | RECONSTRUCTION(O) | 5 | BULLITT | Plan Sheet R13 & MOT Sheet R38, Mooney Lane: Need to address MOT for construction of Mooney Lane. May need to obtain temp easement on RT of approach for temporary widening or diversion.
2013-10-14 | Roadway | Final Joint Inspection | Easement | Omission | RECONSTRUCTION(O) | 5 | BULLITT | Plan Sheet R13 & MOT Sheet R38, Mooney Lane: Need to address MOT for construction of Mooney Lane. May need to obtain temp easement on RT of approach for temporary widening or diversion.
2013-10-14 | Roadway | Final Joint Inspection | MOT | Omission | RECONSTRUCTION(O) | 5 | BULLITT | Plan Sheet R13 & MOT Sheet R38, Mooney Lane: Need to address MOT for construction of Mooney Lane. May need to obtain temp easement on RT of approach for temporary widening or diversion.
2013-10-14 | Roadway | Final Joint Inspection | Pavement | Omission | RECONSTRUCTION(O) | 5 | BULLITT | Plan Sheets R13, R16, & R20: Add notes specifying sidewalk ramps, where applicable, and include bid item & quantities for DETECTABLE WARNINGS in General Summary.
2013-10-14 | Roadway | Final Joint Inspection | Cross Section | Drawing Clarity | RECONSTRUCTION(O) | 5 | BULLITT | M/L Typical Sections & Cross Sections: Revise as needed to make sure typicals correspond with x-sections. For example, currently typical section has STAS 93+42 - 107+00 as widen & overlay section, however x-sections show full width, full-depth pavement.
2013-10-14 | Roadway | Final Joint Inspection | Pavement | Recommendation | RECONSTRUCTION(O) | 5 | BULLITT | Plan Sheet R7, Entrance RT ~ 100+60: Recommend increasing width of proposed entrance to approximately same as existing, and to salvage part of existing entrance pavement instead of removing.
2013-10-14 | Roadway | Final Joint Inspection | Pavement | Recommendation | RECONSTRUCTION(O) | 5 | BULLITT | Plan Sheet R9, Entrance LT STA 107+88: If proposed entrance to Parcel No. 45 is expected to have bus traffic, recommend increasing radii from 35' to a minimum of 50'.
2013-10-14 | Roadway | Final Joint Inspection | Guardrail/Barrier | Error | RECONSTRUCTION(O) | 5 | BULLITT | Plan Sheet R13 - Guardrail: Use Terminal Section No. 1's (instead of Ty 2A ET) to end guardrail @ entrance radii RT STAS 120+42.25 & 120+58.19. Also add Type 1 Guardrail End Treatment RT STA 118+00.
2013-10-14 | Roadway | Final Joint Inspection | Pavement | Recommendation | RECONSTRUCTION(O) | 5 | BULLITT | Plan Sheet R13 - Proposed Entrance RT STA 120+49: Recommend increasing entrance width to 12' minimum at least to ~ proposed R/W line; then can begin taper to match existing width at tie-down.
2013-10-14 | Roadway | Final Joint Inspection | Pavement | Omission | RECONSTRUCTION(O) | 5 | BULLITT | Plan Sheet R13, Approach Rd: Include proposed pavement widths and taper information for Mooney Lane. Also include approach stationing for end of curb/gutter.
2013-10-14 | Roadway | Final Joint Inspection | Superelevation | Recommendation | RECONSTRUCTION(O) | 5 | BULLITT | Typical Section Sheet R2a - OVERLAY SUPERELEVATION SECTION: On high side of superlevation, depict proposed subgrade sloping away from existing pavement w/ note requiring 1% minimum slope. The #3 stone layer will then have variable thickness on outside.
2013-10-14 | Roadway | Final Joint Inspection | Pavement | Omission | RECONSTRUCTION(O) | 5 | BULLITT | M/L OVERLAY Typical Sections (R2 & R2a) & Paving Summary: If existing pavement requires leveling/wedging and/or milling to obtain proper grade/slope prior to final surface, note on overlay typical sections & include bid items/quantities in paving summary.
2013-10-14 | Roadway | Final Joint Inspection | Pavement | Note Clarity | RECONSTRUCTION(O) | 5 | BULLITT | M/L OVERLAY Typical Sections (R2 & R2a) & Paving Summary: If existing pavement requires leveling/wedging and/or milling to obtain proper grade/slope prior to final surface, note on overlay typical sections & include bid items/quantities in paving summary.
2013-10-14 | Roadway | Final Joint Inspection | Pavement | Error | RECONSTRUCTION(O) | 5 | BULLITT | M/L Typical Sections & Cross Sections: Revise as needed to make sure typicals correspond with x-sections. For example, currently typical section has STAS 93+42 - 107+00 as widen & overlay section, however x-sections show full width, full-depth pavement.
2013-10-14 | Roadway | Final Joint Inspection | Cross Section | Error | RECONSTRUCTION(O) | 5 | BULLITT | M/L Typical Sections & Cross Sections: Revise as needed to make sure typicals correspond with x-sections. For example, currently typical section has STAS 93+42 - 107+00 as widen & overlay section, however x-sections show full width, full-depth pavement.
2013-10-14 | Roadway | Final Joint Inspection | Pavement | Drawing Clarity | RECONSTRUCTION(O) | 5 | BULLITT | M/L Typical Sections & Cross Sections: Revise as needed to make sure typicals correspond with x-sections. For example, currently typical section has STAS 93+42 - 107+00 as widen & overlay section, however x-sections show full width, full-depth pavement.
2013-10-08 | Structure | Check Prints/Last Chance | Structure | Recommendation | BRIDGE REPLACEMENT(P) | 2 | OHIO | Sheet S1, Estimate of Quantities, CLASS AA CONCRETE: Check plan quantity of AA concrete for End Bents. If volume of beams in diaphragms are excluded, it appears total for end bents (combined) should be ~ 7 CY less.
2013-10-08 | Structure | Check Prints/Last Chance | Coordination | Note Clarity | BRIDGE REPLACEMENT(P) | 2 | OHIO | ROADWAY PLANS: For consistency, bridge information (STA, type, lgth, etc.) on various sheets (R1, R2, R4, X2, & X3) in roadway plans should be revised to reflect the final bridge design (single span, PPCI-Beams).
2013-10-08 | Structure | Check Prints/Last Chance | Structure | Note Clarity | BRIDGE REPLACEMENT(P) | 2 | OHIO | ROADWAY PLANS: For consistency, bridge information (STA, type, lgth, etc.) on various sheets (R1, R2, R4, X2, & X3) in roadway plans should be revised to reflect the final bridge design (single span, PPCI-Beams).
2013-10-03 | Structure | Check Prints/Last Chance | Structure | Error | BRIDGE REPLACEMENT(P) | 2 | OHIO | Sheet S8, PIER 2: On SECTION THROUGH PIER COLUMN, the horizontal reinforcement steel in column is mislabeled as P1; should be R1.
2013-10-03 | Structure | Check Prints/Last Chance | Structure | Note Clarity | BRIDGE REPLACEMENT(P) | 2 | OHIO | Sheets S8 (Pier 2) & S9 (Pier 3), Typographical error on ELEVATION view: Note regarding vertical reinforcement in columns states to lap existing steel w/ "P2" bars. Should be bars "R2" on S8 & bars "T2" on S9.
2013-10-03 | Structure | Check Prints/Last Chance | Earthwork | Recommendation | BRIDGE REPLACEMENT(P) | 2 | OHIO | Recommend including bid item of 2231 STRUCTURAL GRANULAR BACKFILL for refilling excavated volume @ end bents; or include note to use Granular Embankment (which is already bid item on rdwy plans) w/ max. 4" size mat'l within 3' of concrete.
2013-10-03 | Structure | Check Prints/Last Chance | Structure | Recommendation | BRIDGE REPLACEMENT(P) | 2 | OHIO | Recommend including bid item of 2231 STRUCTURAL GRANULAR BACKFILL for refilling excavated volume @ end bents; or include note to use Granular Embankment (which is already bid item on rdwy plans) w/ max. 4" size mat'l within 3' of concrete.
2013-10-03 | Structure | Check Prints/Last Chance | Coordination | Recommendation | BRIDGE REPLACEMENT(P) | 2 | OHIO | Roadway Plans - General Summary (R2a): Recommend bid item of 2731 REMOVE STRUCTURE be replaced with 8301 REMOVE SUPERSTRUCTURE to be consistent with notes in bridge plans.
2013-09-26 | Roadway | Final Joint Inspection | Permanent Drainage | Recommendation | BRIDGE REPLACEMENT(P) | 4 | NELSON | Sheet R2, May consider cutting widened subgrade on the high side of the superelevated curve for positive drainage to avoid trapped subgrade drainage and ease of construction.
2013-09-26 | Roadway | Final Joint Inspection | Cross Section | Recommendation | BRIDGE REPLACEMENT(P) | 4 | NELSON | Sheet R2, May consider cutting widened subgrade on the high side of the superelevated curve for positive drainage to avoid trapped subgrade drainage and ease of construction.
2013-09-26 | Roadway | Final Joint Inspection | Guardrail/Barrier | Recommendation | BRIDGE REPLACEMENT(P) | 4 | NELSON | Sheet R2, With narrow, inconsistent width of the shoulder on the EB lane, would recommend using 7 ft. guardrail posts. Ordinary 6 ft. posts generally require 3 ft. from the post to the shoulder break for adequate resistance to a strike.
2013-09-26 | Roadway | Final Joint Inspection | Erosion Control | Recommendation | BRIDGE REPLACEMENT(P) | 4 | NELSON | Sheet R3, Recommend adding Channel Lining Class II at the outlet end of the pipe @ Lt Sta 483+75.25.
2013-09-26 | Roadway | Final Joint Inspection | Permanent Drainage | Recommendation | BRIDGE REPLACEMENT(P) | 4 | NELSON | Sheet R3, Recommend adding Channel Lining Class II at the outlet end of the pipe @ Lt Sta 483+75.25.
2013-09-26 | Roadway | Final Joint Inspection | MOT | Note Clarity | BRIDGE REPLACEMENT(P) | 4 | NELSON | Sheet R6, Recommend adding a maximum road closure duration unless the contract time for completion is expedited, thus requiring the road be re-opened in a timely fashion.
2013-09-26 | Roadway | Final Joint Inspection | Permanent Drainage | Recommendation | BRIDGE REPLACEMENT(P) | 4 | NELSON | Sheet R3, Recommend considering installation of Island Header Curb on the NW corner, Lt Sta. 482+90 - 483+15, to prevent washing of the slope near the IEB or Abutment #1.
2013-09-26 | Roadway | Final Joint Inspection | Structure | Recommendation | BRIDGE REPLACEMENT(P) | 4 | NELSON | Sheet R3, Recommend considering installation of Island Header Curb on the NW corner, Lt Sta. 482+90 - 483+15, to prevent washing of the slope near the IEB or Abutment #1.
2013-09-26 | Roadway | Check Prints/Last Chance | Existing Drainage | Drawing Clarity | RECONSTRUCTION(O) | 10 | MORGAN | Plan Sheet R15: Add note to indicate if existing cross-drain pipe @ ~STA 317+50 is to be removed or safeloaded.
2013-09-26 | Roadway | Check Prints/Last Chance | Pavement | Error | RECONSTRUCTION(O) | 10 | MORGAN | PAVING AREA AND SUMMARY (R2D): Replace Item Code/Description of 291 EMULSIFIED ASPHALT RS-2 with 103 ASPHALT SEAL COAT to correspond with current Standard Specifications.
2013-09-26 | Roadway | Check Prints/Last Chance | Pavement | Error | RECONSTRUCTION(O) | 10 | MORGAN | Paving Summary (R2D): In PAVING AREA table, change the nominal aggregate size in description for 2" asphalt base for entrances from 1.0 to 0.75.
2013-09-26 | Roadway | Check Prints/Last Chance | Earthwork | Drawing Clarity | RECONSTRUCTION(O) | 10 | MORGAN | Plan Sheets R7 & R15: For clarity recommend adding notes to remove existing 10 x 4 RCBC ~ LT STA 263+00 and existing 12 x 5 RCBC ~LT STA 332+50 .
2013-09-26 | Roadway | Check Prints/Last Chance | Existing Drainage | Drawing Clarity | RECONSTRUCTION(O) | 10 | MORGAN | Plan Sheets R7 & R15: For clarity recommend adding notes to remove existing 10 x 4 RCBC ~ LT STA 263+00 and existing 12 x 5 RCBC ~LT STA 332+50 .
2013-09-26 | Roadway | Check Prints/Last Chance | Earthwork | Recommendation | RECONSTRUCTION(O) | 10 | MORGAN | Plan Sheets R7 & R15: For clarity recommend adding notes to remove existing 10 x 4 RCBC ~ LT STA 263+00 and existing 12 x 5 RCBC ~LT STA 332+50 .
2013-09-26 | Roadway | Check Prints/Last Chance | Existing Drainage | Recommendation | RECONSTRUCTION(O) | 10 | MORGAN | Plan Sheets R7 & R15: For clarity recommend adding notes to remove existing 10 x 4 RCBC ~ LT STA 263+00 and existing 12 x 5 RCBC ~LT STA 332+50 .
2013-09-26 | Roadway | Check Prints/Last Chance | Guardrail/Barrier | Error | RECONSTRUCTION(O) | 10 | MORGAN | General Summary (R2C), Guardrail Delineators: Revise bid item code & description to 1987 DELINEATOR FOR GUARDRAIL-B/W as needed for bi-directional white on 2-way roads in accordance with current Sepia drawing (002).
2013-09-26 | Roadway | Check Prints/Last Chance | Earthwork | Omission | RECONSTRUCTION(O) | 10 | MORGAN | Earthwork Summary (R2C) & Cross-sections: List rock roadbed volume in the summary totals. If it is already included in the EMB volume, add note for clarification. Also address this in cross-sections.
2013-09-26 | Roadway | Check Prints/Last Chance | Cross Section | Omission | RECONSTRUCTION(O) | 10 | MORGAN | Earthwork Summary (R2C) & Cross-sections: List rock roadbed volume in the summary totals. If it is already included in the EMB volume, add note for clarification. Also address this in cross-sections.
2013-09-26 | Roadway | Check Prints/Last Chance | Earthwork | Note Clarity | RECONSTRUCTION(O) | 10 | MORGAN | Earthwork Summary (R2C) & Cross-sections: List rock roadbed volume in the summary totals. If it is already included in the EMB volume, add note for clarification. Also address this in cross-sections.
2013-09-26 | Roadway | Check Prints/Last Chance | Cross Section | Note Clarity | RECONSTRUCTION(O) | 10 | MORGAN | Earthwork Summary (R2C) & Cross-sections: List rock roadbed volume in the summary totals. If it is already included in the EMB volume, add note for clarification. Also address this in cross-sections.
2013-09-26 | Roadway | Check Prints/Last Chance | MOT | Omission | RECONSTRUCTION(O) | 10 | MORGAN | Paving Summary (R2D): As noted in previous review by G. Raymer (May 2013), include quantity of stone for temp MOT purposes (maintain entrances, drop-off wedging, etc.). Add note indicating amount included.
2013-09-26 | Roadway | Check Prints/Last Chance | Cross Section | Drawing Clarity | RECONSTRUCTION(O) | 10 | MORGAN | Typical Section Sheets R2 & R2A: On KY 172 typicals, extend rock roadbed in fill sections under shoulder wedge to slope line (daylight out).
2013-09-26 | Roadway | Check Prints/Last Chance | Earthwork | Recommendation | RECONSTRUCTION(O) | 10 | MORGAN | Typical Section Sheets R2 & R2A: On KY 172 typicals, extend rock roadbed in fill sections under shoulder wedge to slope line (daylight out).
2013-09-26 | Roadway | Check Prints/Last Chance | Pavement | Recommendation | RECONSTRUCTION(O) | 10 | MORGAN | Typical Section Sheets R2 & R2A: On KY 172 typicals, extend rock roadbed in fill sections under shoulder wedge to slope line (daylight out).
2013-09-26 | Roadway | Check Prints/Last Chance | Cross Section | Recommendation | RECONSTRUCTION(O) | 10 | MORGAN | Typical Section Sheets R2 & R2A: On KY 172 typicals, extend rock roadbed in fill sections under shoulder wedge to slope line (daylight out).
2013-09-26 | Roadway | Check Prints/Last Chance | Pavement | Error | RECONSTRUCTION(O) | 10 | MORGAN | Typical Section Sheets R2, R2A, & R2B: The class designation for all of the asphalt mixtures should be CL2, not CL3. (Descriptions are correct in Paving summary.)
2013-09-26 | Roadway | Check Prints/Last Chance | Pavement | Omission | RECONSTRUCTION(O) | 10 | MORGAN | Typ Sect Sheet R2A & PAVING SUMMARY (R2D): DETAIL B addresses removal & replacement of unsuitable mat'l @ LT shldr along exist pavement, w/ items of Special EXC, Ty IV fabric, & #2 stone. Need to add bid items (2204, 2599, & 0078) w/ estimated quantities.
2013-09-26 | Roadway | Check Prints/Last Chance | Earthwork | Drawing Clarity | RECONSTRUCTION(O) | 10 | MORGAN | Typical Section Sheets R2 & R2A: On KY 172 typicals, extend rock roadbed in fill sections under shoulder wedge to slope line (daylight out).
2013-09-26 | Roadway | Check Prints/Last Chance | Pavement | Drawing Clarity | RECONSTRUCTION(O) | 10 | MORGAN | Typical Section Sheets R2 & R2A: On KY 172 typicals, extend rock roadbed in fill sections under shoulder wedge to slope line (daylight out).
2013-09-25 | Roadway | Final Joint Inspection | Survey/Control | Omission | BRIDGE REPLACEMENT(P) | 4 | NELSON | Sheet R2A, No R/W witness posts setup, chip & seal ??, g-rail delineators ??, add silt traps to erosion control note.
2013-09-25 | Roadway | Final Joint Inspection | Erosion Control | Omission | BRIDGE REPLACEMENT(P) | 4 | NELSON | Sheet R2A, No R/W witness posts setup, chip & seal ??, g-rail delineators ??, add silt traps to erosion control note.
2013-09-25 | Roadway | Final Joint Inspection | Pavement | Omission | BRIDGE REPLACEMENT(P) | 4 | NELSON | Sheet R2A, No R/W witness posts setup, chip & seal ??, g-rail delineators ??, add silt traps to erosion control note.
2013-09-25 | Roadway | Final Joint Inspection | MOT | Recommendation | BRIDGE REPLACEMENT(P) | 4 | NELSON | Sheet R3, Entr. Rt. Sta. 8+95, Temp Easement obtained but no construction indicated on the entrance. Recommend paving the entrance as it will likely be utilized by KYTC inspection and contractor personnel during construction.
2013-09-25 | Roadway | Final Joint Inspection | Pavement | Recommendation | BRIDGE REPLACEMENT(P) | 4 | NELSON | Sheet R3, Entr. Rt. Sta. 8+95, Temp Easement obtained but no construction indicated on the entrance. Recommend paving the entrance as it will likely be utilized by KYTC inspection and contractor personnel during construction.
2013-09-25 | Roadway | Final Joint Inspection | Permanent Drainage | Recommendation | BRIDGE REPLACEMENT(P) | 4 | NELSON | Sheet R3, No bridge end drainage or island header curb is shown. Is there any concern with bridge runoff washing the slopes near the abutments?
2013-09-25 | Roadway | Final Joint Inspection | Structure | Recommendation | BRIDGE REPLACEMENT(P) | 4 | NELSON | Sheet R3, No bridge end drainage or island header curb is shown. Is there any concern with bridge runoff washing the slopes near the abutments?
2013-09-25 | Roadway | Final Joint Inspection | Guardrail/Barrier | Recommendation | BRIDGE REPLACEMENT(P) | 4 | NELSON | Sheet R3, Potential sight distance issue for property owner entering the roadway from entrance at Rt. Sta. 6+70 due to guardrail location. Recommend using a larger radius or flaring to push the guardrail away from the roadway to provide a line of sight.
2013-09-25 | Roadway | Final Joint Inspection | Geotechnical | Recommendation | BRIDGE REPLACEMENT(P) | 4 | NELSON | Sheet R2, Recommend adding Geotextile Fabric Type IV and Crushed Agg. No. 2 for full depth pavement construction as determined by the Engineer. Existing roadbeds are often saturated and unsuitable for construction of CSB and asphalt only.
2013-09-25 | Roadway | Final Joint Inspection | Pavement | Recommendation | BRIDGE REPLACEMENT(P) | 4 | NELSON | Sheet R2, Recommend adding Geotextile Fabric Type IV and Crushed Agg. No. 2 for full depth pavement construction as determined by the Engineer. Existing roadbeds are often saturated and unsuitable for construction of CSB and asphalt only.
2013-09-25 | Roadway | Final Joint Inspection | Guardrail/Barrier | Recommendation | BRIDGE REPLACEMENT(P) | 4 | NELSON | Sheet R3, Construction of Guardrail-Steel @ Beam S Face A is difficult in a tight radius as shown.
2013-09-25 | Structure | Check Prints/Last Chance | Structure | Recommendation | BRIDGE REPLACEMENT(P) | 10 | PERRY | S15, S17, & S19, Pier Cap bearing details: 1.25" cork is shown between beams adjacent to Ty 3E pads (~3.25"). Due thickness difference, recommend using 3.25" cork or closed cell mat'l between beam ends; &/or placing cork vertically along edges of beams.
2013-09-25 | Structure | Check Prints/Last Chance | Structure | Note Clarity | BRIDGE REPLACEMENT(P) | 10 | PERRY | Sheets S18 & S20, TABLE OF BEAM SEAT ELEVATIONS for Piers 2 & 3: Referenced Pier #'s in both of these tables are incorrectly labeled as "1".
2013-09-25 | Structure | Check Prints/Last Chance | Structure | Error | BRIDGE REPLACEMENT(P) | 10 | PERRY | Sheet S20, Pier 3 BILL OF REINFORCEMENT: Check plan length of column vertical bar R9. Based on sheet S19 details requiring 4'-7" min. lap w/ bar R5 and 2'-8" min. embedment in cap, it appears total length needs to be 25'-8" instead of 25'-2".
2013-09-25 | Structure | Check Prints/Last Chance | Guardrail/Barrier | Note Clarity | BRIDGE REPLACEMENT(P) | 10 | PERRY | Sheet R23, IEB #2 guardrail attachment note: Typographical error in note for LT Wing references Sht. 37; should be 38.
2013-09-18 | Roadway | Check Prints/Last Chance | MOT | Note Clarity | BRIDGE REPLACEMENT(P) | 12 | LETCHER | MOT Plan Sheet R7, TRAFFIC CONTROL SPECIAL NOTES: In last sentence of PAVEMENT DROP-OFF note regarding payment for stone, replace "CSB" with "DGA" to be consistent with contract bid item.
2013-09-18 | Roadway | Check Prints/Last Chance | Permanent Drainage | Omission | BRIDGE REPLACEMENT(P) | 12 | LETCHER | Pipe Sheet R12: Show limits of required flowable fill on pipe section in accordance with current policy.
2013-09-18 | Roadway | Check Prints/Last Chance | Phasing | Omission | BRIDGE REPLACEMENT(P) | 12 | LETCHER | MOT Plan Sheet R7, TRAFFIC PHASING NOTES: Add notes regarding phase construction of bridge end bents (Lt side) & reference structure plans. Also note temporary shoring may be required.
2013-09-18 | Roadway | Check Prints/Last Chance | MOT | Omission | BRIDGE REPLACEMENT(P) | 12 | LETCHER | MOT Plan Sheet R7, TRAFFIC PHASING NOTES: Add notes regarding phase construction of bridge end bents (Lt side) & reference structure plans. Also note temporary shoring may be required.
2013-09-18 | Roadway | Check Prints/Last Chance | Structure | Omission | BRIDGE REPLACEMENT(P) | 12 | LETCHER | MOT Plan Sheet R7, TRAFFIC PHASING NOTES: Add notes regarding phase construction of bridge end bents (Lt side) & reference structure plans. Also note temporary shoring may be required.
2013-09-18 | Roadway | Check Prints/Last Chance | Phasing | Note Clarity | BRIDGE REPLACEMENT(P) | 12 | LETCHER | MOT Plan Sheet R7, TRAFFIC PHASING NOTES: Add notes regarding phase construction of bridge end bents (Lt side) & reference structure plans. Also note temporary shoring may be required.
2013-09-18 | Roadway | Check Prints/Last Chance | MOT | Note Clarity | BRIDGE REPLACEMENT(P) | 12 | LETCHER | MOT Plan Sheet R7, TRAFFIC PHASING NOTES: Add notes regarding phase construction of bridge end bents (Lt side) & reference structure plans. Also note temporary shoring may be required.
2013-09-18 | Roadway | Check Prints/Last Chance | Structure | Note Clarity | BRIDGE REPLACEMENT(P) | 12 | LETCHER | MOT Plan Sheet R7, TRAFFIC PHASING NOTES: Add notes regarding phase construction of bridge end bents (Lt side) & reference structure plans. Also note temporary shoring may be required.
2013-09-18 | Roadway | Check Prints/Last Chance | Permanent Drainage | Recommendation | BRIDGE REPLACEMENT(P) | 12 | LETCHER | General Summary (R2A): Recommend deleting bid item of 2220 FLOWABLE FILL setup for backfill of 36" pipe. FF is required for this pipe per Std Specs 701.03.06 with payment incidental to pipe per 701.04.09.
2013-09-18 | Roadway | Check Prints/Last Chance | MOT | Omission | BRIDGE REPLACEMENT(P) | 12 | LETCHER | PAVING SUMMARY (R2A): Recommend increasing quantity (~50 tons) of DGA BASE to provide stone for maintaining existing gravel road during bridge construction. Add note to indicate amount/purpose (MOT).
2013-09-18 | Roadway | Check Prints/Last Chance | Pavement | Omission | BRIDGE REPLACEMENT(P) | 12 | LETCHER | PAVING SUMMARY (R2A): Recommend increasing quantity (~50 tons) of DGA BASE to provide stone for maintaining existing gravel road during bridge construction. Add note to indicate amount/purpose (MOT).
2013-09-18 | Roadway | Check Prints/Last Chance | Survey/Control | Error | BRIDGE REPLACEMENT(P) | 12 | LETCHER | RIGHT OF WAY MONUNMENT POINTS table (R6): Coordinates for the last two pts listed (Sta 55+00 23.6' RT & 37.94' RT) are transposed (coordinates for 23.6' RT are listed for Sta 37.94' RT, & vice-versa).
2013-09-18 | Roadway | Check Prints/Last Chance | ROW/Fence | Error | BRIDGE REPLACEMENT(P) | 12 | LETCHER | RIGHT OF WAY MONUNMENT POINTS table (R6): Coordinates for the last two pts listed (Sta 55+00 23.6' RT & 37.94' RT) are transposed (coordinates for 23.6' RT are listed for Sta 37.94' RT, & vice-versa).
2013-09-18 | Roadway | Prem Line & Grade | MOT | Omission | BRIDGE REPLACEMENT(P) | 11 | KNOX | Alternate #2 will also need diversion for MOT on north end of project, and should be included in preliminary estimate.
2013-09-18 | Roadway | Prem Line & Grade | MOT | Recommendation | BRIDGE REPLACEMENT(P) | 11 | KNOX | Alternate #2 will also need diversion for MOT on north end of project, and should be included in preliminary estimate.
2013-09-18 | Roadway | Prem Line & Grade | Coordination | Recommendation | BRIDGE REPLACEMENT(P) | 11 | KNOX | After environmental requirements for proposed channel change are determined, ensure sufficient ROW is obtained on RT to allow for required plantings in riparian zone.
2013-09-18 | Roadway | Prem Line & Grade | Environmental | Recommendation | BRIDGE REPLACEMENT(P) | 11 | KNOX | After environmental requirements for proposed channel change are determined, ensure sufficient ROW is obtained on RT to allow for required plantings in riparian zone.
2013-09-18 | Roadway | Prem Line & Grade | ROW/Fence | Recommendation | BRIDGE REPLACEMENT(P) | 11 | KNOX | After environmental requirements for proposed channel change are determined, ensure sufficient ROW is obtained on RT to allow for required plantings in riparian zone.
2013-09-18 | Roadway | Prem Line & Grade | Erosion Control | Omission | BRIDGE REPLACEMENT(P) | 11 | KNOX | Include erosion control blanket and/or turf mat reinforcement for channel change in estimates.
2013-09-18 | Roadway | Prem Line & Grade | Permanent Drainage | Omission | BRIDGE REPLACEMENT(P) | 11 | KNOX | Include erosion control blanket and/or turf mat reinforcement for channel change in estimates.
2013-09-18 | Roadway | Prem Line & Grade | Horizontal Alignment | Recommendation | BRIDGE REPLACEMENT(P) | 11 | KNOX | I concur with project teams decision to proceed with Alternate #4 (45 mph design speed).
2013-09-18 | Roadway | Prem Line & Grade | Vertical Alignment | Recommendation | BRIDGE REPLACEMENT(P) | 11 | KNOX | I concur with project teams decision to proceed with Alternate #4 (45 mph design speed).
2013-09-18 | Structure | Check Prints/Last Chance | Coordination | Recommendation | BRIDGE REPLACEMENT(P) | 10 | POWELL | Estimate of Quantities (S1): Bid item & plan quantity for item 2355 GUARDRAIL STEEL W-BEAM SINGLE FACE A is also included in General Summary (R2B) on Roadway plans. Need to remove from one of these so item will not be duplicated on bid documents.
2013-09-18 | Structure | Check Prints/Last Chance | Guardrail/Barrier | Recommendation | BRIDGE REPLACEMENT(P) | 10 | POWELL | Estimate of Quantities (S1): Bid item & plan quantity for item 2355 GUARDRAIL STEEL W-BEAM SINGLE FACE A is also included in General Summary (R2B) on Roadway plans. Need to remove from one of these so item will not be duplicated on bid documents.
2013-08-29 | Roadway | Final Joint Inspection | Pavement | Recommendation | SAFETY(P) | 4 | HARDIN | Sheet R2, Detail A, Recommend reconfiguring asph base/surface lifts to match gutter thickness or specify L/W under the curb & gutter.
2013-08-29 | Roadway | Final Joint Inspection | Permanent Drainage | Recommendation | SAFETY(P) | 4 | HARDIN | Sheet R2, Detail A, Recommend wrapping longitudinal drain with Geo. Fabric Type IV.
2013-08-29 | Roadway | Final Joint Inspection | Pavement | Recommendation | SAFETY(P) | 4 | HARDIN | Sheet R2, Edge Key Detail, Recommend extending edge key to 100':1".
2013-08-29 | Roadway | Final Joint Inspection | Permanent Drainage | Drawing Clarity | SAFETY(P) | 4 | HARDIN | Sheet R2A, Urban Superelevated Section, Recommend detail to clarify material type/dimension of longitudinal drain along the edge of the existing pavement.
2013-08-29 | Roadway | Final Joint Inspection | Permanent Drainage | Drawing Clarity | SAFETY(P) | 4 | HARDIN | General longitudinal drainage comment, no designation of where the longitudinal drainages are to be outletted.
2013-08-29 | Roadway | Final Joint Inspection | Pavement | Recommendation | SAFETY(P) | 4 | HARDIN | Sheet R2A, Detail B & Pavement Schedule, Conflicting dimensions of final asph base course thickness for overlay section vs. full depth section. Recommend making final base courses same thickness for ease of construction.
2013-08-29 | Roadway | Final Joint Inspection | MOT | Recommendation | SAFETY(P) | 4 | HARDIN | General MOT comment, If traffic will be maintained on placed Drainage Blanket for any substantial duration, would recommend covering with L/W for protection of raveling & contamination.
2013-08-29 | Roadway | Final Joint Inspection | MOT | Omission | SAFETY(P) | 4 | HARDIN | Sheet R2E, No Temp DGA established as detailed the MOT general notes.
2013-08-29 | Roadway | Final Joint Inspection | Pavement | Omission | SAFETY(P) | 4 | HARDIN | Sheet R2E, No Mobilization for Milling & Texturing established as required for item Asph. Pave Milling & Texturing.
2013-08-29 | Roadway | Final Joint Inspection | Pavement | Recommendation | SAFETY(P) | 4 | HARDIN | Sheet R2E, Bituminous Tack Coat Pay Item???
2013-08-29 | Roadway | Final Joint Inspection | Permanent Drainage | Recommendation | SAFETY(P) | 4 | HARDIN | Sheet R11, Recommend connecting drainage box #34 & #42 directly, also #35 & #37 directly. This will reduce the number of pipes under the roadway. Grades of proposed box flowlines would allow for such revision.
2013-08-29 | Roadway | Final Joint Inspection | MOT | Note Clarity | SAFETY(P) | 4 | HARDIN | Sheet R34, Phase II, Recommend clarification of "final pavement subgrade". This could make turn movements difficult for low clearance vehicles.
2013-08-29 | Roadway | Final Joint Inspection | MOT | Note Clarity | SAFETY(P) | 4 | HARDIN | Sheet R35 & R37, Recommend max road closure time period for approaches designated to be closed in Phase 1 and detour plan if deemed necessary.
2013-08-29 | Roadway | Final Joint Inspection | ROW/Fence | Omission | SAFETY(P) | 4 | HARDIN | Sheet R2D, No Witness Post setup
2013-08-29 | Roadway | Final Joint Inspection | Earthwork | Note Clarity | SAFETY(P) | 4 | HARDIN | Sheet R2D, Note #1 and pay item Clearing & Grubbing quantities don't match.
2013-08-29 | Roadway | Final Joint Inspection | Earthwork | Note Clarity | SAFETY(P) | 4 | HARDIN | Sheet R2D, Earthwork Total Table, Roadway Ex quantity doesn’t match earthwork totals table.
2013-08-29 | Roadway | Final Joint Inspection | MOT | Omission | SAFETY(P) | 4 | HARDIN | Sheet R2D, No Barricade Type 3 setup, will be necessary for road and entrance closures.
2013-08-29 | Roadway | Final Joint Inspection | MOT | Omission | SAFETY(P) | 4 | HARDIN | Sheet R2D, No Temp Striping setup
2013-08-29 | Roadway | Final Joint Inspection | MOT | Omission | SAFETY(P) | 4 | HARDIN | Sheet R2D, No Message Boards setup
2013-08-29 | Roadway | Final Joint Inspection | Pavement | Drawing Clarity | SAFETY(P) | 4 | HARDIN | Sheet R2B, Detail A & B, Recommend providing detail of the City of E-town Standard Vertical Curb for accurate construction & ability to bid the item accordingly. Depending on gutter thickness, the gutter may be founded simply on earth, only 4" DGA setup.
2013-08-29 | Roadway | Final Joint Inspection | Permanent Drainage | Omission | SAFETY(P) | 4 | HARDIN | Sheet R2D, Gen. Summary, no Non-Perforated Pipe 4" setup, this will be necessary to outlet longitudinal drainages on high side of superelevated sections transversely.
2013-08-29 | Roadway | Final Joint Inspection | Existing Drainage | Note Clarity | SAFETY(P) | 4 | HARDIN | Recommend note to indicate that proposed/existing pipe connections and all necessary materials are incidental to the proposed pipe installation.
2013-08-29 | Roadway | Final Joint Inspection | Vertical Alignment | Recommendation | SAFETY(P) | 4 | HARDIN | Is it possible to revise grading of KY 1600 @ US 31W to eliminate and/or shift CBI Ty A's out of the radius???
2013-08-29 | Roadway | Final Joint Inspection | Pavement | Omission | SAFETY(P) | 4 | HARDIN | Sheet R2D, No Detectable Warnings setup for Sidewalk Ramps
2013-08-29 | Roadway | Final Joint Inspection | Erosion Control | Omission | SAFETY(P) | 4 | HARDIN | Sheet R2D, No Temp. Mulching or Temp. Seeding setup
2013-08-26 | Roadway | Final Joint Inspection | Pavement | Recommendation | BRIDGE REPLACEMENT(P) | 11 | KNOX | On the pavement design recommend changing the DGA to CSB to provide positive drainage.
2013-08-26 | Roadway | Final Joint Inspection | Pavement | Drawing Clarity | BRIDGE REPLACEMENT(P) | 11 | KNOX | On sheet R2 Detail A shows an earth shoulder, needs to be removed since the DGA is full depth.
2013-08-26 | Roadway | Final Joint Inspection | Erosion Control | Omission | BRIDGE REPLACEMENT(P) | 11 | KNOX | On the general summary are bid items needed for Permanent Seeding, Turf Reinforcing Matt, remove existing structure, Fuel and Asphalt adjustment?
2013-08-26 | Roadway | Final Joint Inspection | Structure | Omission | BRIDGE REPLACEMENT(P) | 11 | KNOX | On the general summary are bid items needed for Permanent Seeding, Turf Reinforcing Matt, remove existing structure, Fuel and Asphalt adjustment?
2013-08-26 | Roadway | Final Joint Inspection | Pavement | Omission | BRIDGE REPLACEMENT(P) | 11 | KNOX | On the general summary are bid items needed for Permanent Seeding, Turf Reinforcing Matt, remove existing structure, Fuel and Asphalt adjustment?
2013-08-26 | Roadway | Final Joint Inspection | Permanent Drainage | Note Clarity | BRIDGE REPLACEMENT(P) | 11 | KNOX | On the summary there is 100' of Island Header Curb setup but only show using 50' on the west end of the bridge.
2013-08-26 | Roadway | Final Joint Inspection | MOT | Note Clarity | BRIDGE REPLACEMENT(P) | 11 | KNOX | On the MOT recommend adding signs or Variable Message Boards to be placed two weeks in advance of closing the road to traffic.
2013-08-26 | Roadway | Final Joint Inspection | Permanent Drainage | Drawing Clarity | BRIDGE REPLACEMENT(P) | 11 | KNOX | On the summary there is 100' of Island Header Curb setup but only show using 50' on the west end of the bridge.
2013-08-26 | Roadway | Final Joint Inspection | Guardrail/Barrier | Note Clarity | BRIDGE REPLACEMENT(P) | 11 | KNOX | The summary shows 62.5' of Guardrail Steel W Beam Single Face, sheet R4 show 112.5' of Single Face A. Single face A is included in the Type A Bridge connector so I recommend adding 50' of single face gr to each corner and increase the quantiy to 200'.
2013-08-26 | Roadway | Final Joint Inspection | Guardrail/Barrier | Drawing Clarity | BRIDGE REPLACEMENT(P) | 11 | KNOX | The summary shows 62.5' of Guardrail Steel W Beam Single Face, sheet R4 show 112.5' of Single Face A. Single face A is included in the Type A Bridge connector so I recommend adding 50' of single face gr to each corner and increase the quantiy to 200'.
2013-08-26 | Roadway | Final Joint Inspection | Guardrail/Barrier | Note Clarity | BRIDGE REPLACEMENT(P) | 11 | KNOX | On sheet R4 at Rt station 3+29 the Type 4A end treatment probably doesn't meet length of need requirements, recommend changing it to a Type 1 with 50' of single face gr.
2013-08-26 | Roadway | Final Joint Inspection | Guardrail/Barrier | Drawing Clarity | BRIDGE REPLACEMENT(P) | 11 | KNOX | On sheet R4 at Rt station 3+29 the Type 4A end treatment probably doesn't meet length of need requirements, recommend changing it to a Type 1 with 50' of single face gr.
2013-08-26 | Roadway | Final Joint Inspection | MOT | Note Clarity | BRIDGE REPLACEMENT(P) | 11 | KNOX | On the MOT, are restrictions needed to only allow the road to be closed while school is not in session?
2013-08-21 | Roadway | Check Prints/Last Chance | Earthwork | Omission | MAJOR WIDENING(O) | 1 | LYON | On General summary, need to add a bid item for Video Pipe inspection. On the earthwork summary, it shows the estimated shrinkage and the estimated excess material, recommend removing this information and let the contractor make his own conclussions.
2013-08-21 | Roadway | Check Prints/Last Chance | Permanent Drainage | Omission | MAJOR WIDENING(O) | 1 | LYON | On General summary, need to add a bid item for Video Pipe inspection. On the earthwork summary, it shows the estimated shrinkage and the estimated excess material, recommend removing this information and let the contractor make his own conclussions.
2013-08-21 | Roadway | Check Prints/Last Chance | Earthwork | Note Clarity | MAJOR WIDENING(O) | 1 | LYON | On General summary, need to add a bid item for Video Pipe inspection. On the earthwork summary, it shows the estimated shrinkage and the estimated excess material, recommend removing this information and let the contractor make his own conclussions.
2013-08-21 | Roadway | Check Prints/Last Chance | Permanent Drainage | Note Clarity | MAJOR WIDENING(O) | 1 | LYON | On General summary, need to add a bid item for Video Pipe inspection. On the earthwork summary, it shows the estimated shrinkage and the estimated excess material, recommend removing this information and let the contractor make his own conclussions.
2013-08-21 | Roadway | Check Prints/Last Chance | MOT | Note Clarity | MAJOR WIDENING(O) | 1 | LYON | On sheet R2g, summary shows bid items for replacement elements for temporary crash cushion, recommend making these incidential for the crash cushion.
2013-08-21 | Roadway | Check Prints/Last Chance | Erosion Control | Recommendation | MAJOR WIDENING(O) | 1 | LYON | Recommend adding sod bid item since there are several residential houses in the project limits.
2013-08-21 | Roadway | Check Prints/Last Chance | MOT | Omission | MAJOR WIDENING(O) | 1 | LYON | On sheet R69, the typical for temporary widening and temporary shoulder shows using a 1" binder. It's probably not needed with the 4" base course but if it is used a bid item and quantity needs to be set up the paving summary.
2013-08-21 | Roadway | Check Prints/Last Chance | Pavement | Omission | MAJOR WIDENING(O) | 1 | LYON | On sheet R69, the typical for temporary widening and temporary shoulder shows using a 1" binder. It's probably not needed with the 4" base course but if it is used a bid item and quantity needs to be set up the paving summary.
2013-08-21 | Roadway | Check Prints/Last Chance | MOT | Drawing Clarity | MAJOR WIDENING(O) | 1 | LYON | On sheet R69, the typical for temporary widening and temporary shoulder shows using a 1" binder. It's probably not needed with the 4" base course but if it is used a bid item and quantity needs to be set up the paving summary.
2013-08-21 | Roadway | Check Prints/Last Chance | Pavement | Drawing Clarity | MAJOR WIDENING(O) | 1 | LYON | On sheet R69, the typical for temporary widening and temporary shoulder shows using a 1" binder. It's probably not needed with the 4" base course but if it is used a bid item and quantity needs to be set up the paving summary.
2013-08-20 | Structure | Final Joint Inspection | Part-Width | Drawing Clarity | BRIDGE REPLACEMENT(P) | 12 | LETCHER | Temporary shoring will be required to construct the bridge end bents and maintain traffic on the existing road. Will also need temporary barrier wall on the bridge to maintain traffic during phase 2.
2013-08-20 | Structure | Final Joint Inspection | MOT | Note Clarity | BRIDGE REPLACEMENT(P) | 12 | LETCHER | Temporary shoring will be required to construct the bridge end bents and maintain traffic on the existing road. Will also need temporary barrier wall on the bridge to maintain traffic during phase 2.
2013-08-20 | Structure | Final Joint Inspection | Part-Width | Note Clarity | BRIDGE REPLACEMENT(P) | 12 | LETCHER | Temporary shoring will be required to construct the bridge end bents and maintain traffic on the existing road. Will also need temporary barrier wall on the bridge to maintain traffic during phase 2.
2013-08-20 | Structure | Final Joint Inspection | MOT | Drawing Clarity | BRIDGE REPLACEMENT(P) | 12 | LETCHER | Temporary shoring will be required to construct the bridge end bents and maintain traffic on the existing road. Will also need temporary barrier wall on the bridge to maintain traffic during phase 2.
2013-08-20 | Roadway | Check Prints/Last Chance | Permanent Drainage | Note Clarity | BRIDGE REPLACEMENT(P) | 10 | PERRY | On the pipe summary the pipe headwalls are now paid as each in lieu of concrete and steel reinforcement.
2013-08-20 | Roadway | Check Prints/Last Chance | Permanent Drainage | Drawing Clarity | BRIDGE REPLACEMENT(P) | 10 | PERRY | On sheet R3, recommend adding flumes at the end of the island curb or carry the channel lining up to the shoulder, currently just shows a 2' FB ditch.
2013-08-20 | Roadway | Check Prints/Last Chance | Earthwork | Drawing Clarity | BRIDGE REPLACEMENT(P) | 10 | PERRY | Need to show the pavement removal area outside the disturb limits on each end of the existing bridge.
2013-08-20 | Roadway | Check Prints/Last Chance | MOT | Note Clarity | BRIDGE REPLACEMENT(P) | 10 | PERRY | The MOT we are closing the bridge in phase 2, do we need to sign a detour? If so we need to show the detour route and add quaintities for signs. Do we need have a limited time for the closure and only allow it to be done when school is not in session?
2013-08-20 | Roadway | Check Prints/Last Chance | MOT | Drawing Clarity | BRIDGE REPLACEMENT(P) | 10 | PERRY | The MOT we are closing the bridge in phase 2, do we need to sign a detour? If so we need to show the detour route and add quaintities for signs. Do we need have a limited time for the closure and only allow it to be done when school is not in session?
2013-08-20 | Roadway | Check Prints/Last Chance | MOT | Note Clarity | BRIDGE REPLACEMENT(P) | 10 | PERRY | We probably need to add a phase 5 to open the bridge to traffic, remove the existing bridge and finish the project.
2013-08-19 | Roadway | Final Joint Inspection | Pavement | Drawing Clarity | BYPASS(O) | 7 | SCOTT | On sheet R2C Detail E, need to show sawcutting existing pavement and providing a longitudial edge key to tie in the top lift of base.
2013-08-19 | Roadway | Final Joint Inspection | Earthwork | Note Clarity | BYPASS(O) | 7 | SCOTT | On the general summary need to update the earthwork summary to show any benching, ditch excation and quantities for topsoil.
2013-08-19 | Roadway | Final Joint Inspection | Temporary Drainage | Note Clarity | BYPASS(O) | 7 | SCOTT | Need to add a note that any temporary pipe is incidential to Diversions.
2013-08-19 | Roadway | Final Joint Inspection | Pavement | Omission | BYPASS(O) | 7 | SCOTT | On the paving summary, need to add bid items for sand for blotter and Asphalt Curing Seal.
2013-08-19 | Roadway | Final Joint Inspection | Geotechnical | Omission | BYPASS(O) | 7 | SCOTT | Need to add bid items for sinkhole treatment and notes on plans showing how to treat them.
2013-08-19 | Roadway | Final Joint Inspection | Permanent Drainage | Drawing Clarity | BYPASS(O) | 7 | SCOTT | Need to add a note on the typical sections requiring laterals drains to be installed through the "earth shoudler to provide positive drainage.
2013-08-19 | Roadway | Final Joint Inspection | MOT | Note Clarity | BYPASS(O) | 7 | SCOTT | Need to add a note on the TMP addressing what are the allowable working hours the contractor to close traffic to one lane and a note that lane closures are not allowed during holidays.
2013-08-19 | Roadway | Final Joint Inspection | Permanent Drainage | Drawing Clarity | BYPASS(O) | 7 | SCOTT | Need to show limits of Flowable Fill on the pipe sheets where pipe is placed under existing road.
2013-08-14 | Roadway | Final Joint Inspection | Pavement | Recommendation | NEW ROUTE(O) | 4 | MEADE | Recommend changing the DGA to CSB and reducing the thickness to 4" and increasing the Asphalt base to Two 3" lifts
2013-08-14 | Roadway | Final Joint Inspection | Guardrail/Barrier | Omission | NEW ROUTE(O) | 4 | MEADE | Add bid item for Guardrail delineators, eliminate the bid item for video pipe inspection due to small quantity and correct the spelling of Clearing and Grubbing.
2013-08-14 | Roadway | Final Joint Inspection | Guardrail/Barrier | Note Clarity | NEW ROUTE(O) | 4 | MEADE | Add bid item for Guardrail delineators, eliminate the bid item for video pipe inspection due to small quantity and correct the spelling of Clearing and Grubbing.
2013-08-14 | Roadway | Final Joint Inspection | ROW/Fence | Drawing Clarity | NEW ROUTE(O) | 4 | MEADE | Eliminate the temporary easment on Parcel 9 and remove the Permanent easement around the sinkhole in parcel 10. These are not needed.
2013-08-14 | Roadway | Final Joint Inspection | Pavement | Drawing Clarity | NEW ROUTE(O) | 4 | MEADE | Need to show the pavement tying to the mainline on Ky 933 in lieu of the shoulder.
2013-08-14 | Roadway | Final Joint Inspection | Geotechnical | Note Clarity | NEW ROUTE(O) | 4 | MEADE | The Geotechnical notes are for the previous project on KY 933 and most don't apply to this project need to be changed to reflect the notes for this project.
2013-08-13 | Roadway | Final Joint Inspection | Horizontal Alignment | Drawing Clarity | BRIDGE REPLACEMENT(P) | 10 | OWSLEY | Need to show the bearings on the plan sheets.
2013-08-13 | Roadway | Final Joint Inspection | Pavement | Drawing Clarity | BRIDGE REPLACEMENT(P) | 10 | OWSLEY | Need to show an Edge Key Detail on the typical section.
2013-08-13 | Roadway | Final Joint Inspection | Guardrail/Barrier | Omission | BRIDGE REPLACEMENT(P) | 10 | OWSLEY | On sheets R3 and R5. need to show placing Guardrail Single Face A at the bridge ends.
2013-08-13 | Roadway | Final Joint Inspection | Guardrail/Barrier | Drawing Clarity | BRIDGE REPLACEMENT(P) | 10 | OWSLEY | Usually pave shoulder to the face of guardrail.
2013-08-13 | Roadway | Final Joint Inspection | Pavement | Drawing Clarity | BRIDGE REPLACEMENT(P) | 10 | OWSLEY | Usually pave shoulder to the face of guardrail.
2013-08-13 | Roadway | Final Joint Inspection | Guardrail/Barrier | Omission | BRIDGE REPLACEMENT(P) | 10 | OWSLEY | On Genral Summary, need bid items for Type III Barricades, Guardrail W beam Single Face A, Guardrail Delineators and Edge Key.
2013-08-13 | Roadway | Final Joint Inspection | MOT | Omission | BRIDGE REPLACEMENT(P) | 10 | OWSLEY | On Genral Summary, need bid items for Type III Barricades, Guardrail W beam Single Face A, Guardrail Delineators and Edge Key.
2013-08-13 | Roadway | Final Joint Inspection | Pavement | Omission | BRIDGE REPLACEMENT(P) | 10 | OWSLEY | On Genral Summary, need bid items for Type III Barricades, Guardrail W beam Single Face A, Guardrail Delineators and Edge Key.
2013-08-08 | Roadway | Final Joint Inspection | Pavement | Recommendation | NEW ROUTE(O) | 3 | LOGAN | On sheet R2f, recommend changing the pavement design by eliminating the treated drainage blanket and change the Dga to CSB where Rock roadbed is being used from approx stations 344+00 to 396+00.
2013-08-08 | Roadway | Final Joint Inspection | Environmental | Omission | NEW ROUTE(O) | 3 | LOGAN | On sheet R3A, need to identify treating sinkholes in right ditch around station 212+00 and 213+00. also need to make sure quantities are established to treat numerous other sinkholes on the project and add detail sheet.
2013-08-08 | Roadway | Final Joint Inspection | Permanent Drainage | Omission | NEW ROUTE(O) | 3 | LOGAN | On sheet R3A, need to identify treating sinkholes in right ditch around station 212+00 and 213+00. also need to make sure quantities are established to treat numerous other sinkholes on the project and add detail sheet.
2013-08-08 | Roadway | Final Joint Inspection | Environmental | Drawing Clarity | NEW ROUTE(O) | 3 | LOGAN | On sheet R3A, need to identify treating sinkholes in right ditch around station 212+00 and 213+00. also need to make sure quantities are established to treat numerous other sinkholes on the project and add detail sheet.
2013-08-08 | Roadway | Final Joint Inspection | Permanent Drainage | Drawing Clarity | NEW ROUTE(O) | 3 | LOGAN | On sheet R3A, need to identify treating sinkholes in right ditch around station 212+00 and 213+00. also need to make sure quantities are established to treat numerous other sinkholes on the project and add detail sheet.
2013-08-08 | Roadway | Final Joint Inspection | Permanent Drainage | Recommendation | NEW ROUTE(O) | 3 | LOGAN | On sheet R19, recommend changing double 48" pipes to a single pipe or a culvert for maintenance purposes.
2013-08-08 | Roadway | Final Joint Inspection | MOT | Note Clarity | NEW ROUTE(O) | 3 | LOGAN | On sheet R71 note 14, says Painted Arrows and Temporary DGA Wedge are incidential to MOT, these items are normally paid.
2013-08-08 | Roadway | Final Joint Inspection | Pavement | Note Clarity | NEW ROUTE(O) | 3 | LOGAN | On sheet R35 recommend showing sawcutt and edge key where mainline ties into KY 100.
2013-08-08 | Roadway | Final Joint Inspection | Pavement | Drawing Clarity | NEW ROUTE(O) | 3 | LOGAN | On sheet R35 recommend showing sawcutt and edge key where mainline ties into KY 100.
2013-08-08 | Roadway | Final Joint Inspection | MOT | Note Clarity | NEW ROUTE(O) | 3 | LOGAN | No general summary was available but the estimate shows Diversions as one LS, recommend having LS bids for each of the diversions and identify where they are and add a note saying any temporary drainage structures are incidential.
2013-08-08 | Roadway | Final Joint Inspection | Permanent Drainage | Note Clarity | NEW ROUTE(O) | 3 | LOGAN | Bid item for safe loading is shown but not needed because it is incidential when under the existing road and should show the limits on the pipe sheets.
2013-08-08 | Roadway | Final Joint Inspection | Permanent Drainage | Drawing Clarity | NEW ROUTE(O) | 3 | LOGAN | Bid item for safe loading is shown but not needed because it is incidential when under the existing road and should show the limits on the pipe sheets.
2013-08-08 | Roadway | Final Joint Inspection | Permanent Drainage | Error | NEW ROUTE(O) | 3 | LOGAN | Bid item for Bore and Jack pipe is not needed.
2013-08-01 | Roadway | Final Joint Inspection | Pavement | Drawing Clarity | SAFETY(P) | 5 | JEFFERSON | On sheet R2, recommend changing the DGA to CSB and daylighting it to the ditches to provide positive drainage.
2013-08-01 | Roadway | Final Joint Inspection | Pavement | Note Clarity | SAFETY(P) | 5 | JEFFERSON | On sheet R2, Detail B sawcutt the existing pavement to provide a clean face to construct widening. Note to Mill and texture, change to Longitudial Edge Key to match bid item.
2013-08-01 | Roadway | Final Joint Inspection | Pavement | Drawing Clarity | SAFETY(P) | 5 | JEFFERSON | On sheet R2, Detail B sawcutt the existing pavement to provide a clean face to construct widening. Note to Mill and texture, change to Longitudial Edge Key to match bid item.
2013-08-01 | Roadway | Final Joint Inspection | Guardrail/Barrier | Omission | SAFETY(P) | 5 | JEFFERSON | On sheet R2b, Need to add bid items for Type III barricades and Fuel and Asphalt Adjustment. Bid item for Guardrail-Steel W Beam-S Face A, needs to be changed to S Face. Need to add Embankment benching to the Embankment in Place.
2013-08-01 | Roadway | Final Joint Inspection | Earthwork | Omission | SAFETY(P) | 5 | JEFFERSON | On sheet R2b, Need to add bid items for Type III barricades and Fuel and Asphalt Adjustment. Bid item for Guardrail-Steel W Beam-S Face A, needs to be changed to S Face. Need to add Embankment benching to the Embankment in Place.
2013-08-01 | Roadway | Final Joint Inspection | MOT | Omission | SAFETY(P) | 5 | JEFFERSON | On sheet R2b, Need to add bid items for Type III barricades and Fuel and Asphalt Adjustment. Bid item for Guardrail-Steel W Beam-S Face A, needs to be changed to S Face. Need to add Embankment benching to the Embankment in Place.
2013-08-01 | Roadway | Final Joint Inspection | ROW/Fence | Drawing Clarity | SAFETY(P) | 5 | JEFFERSON | On sheet X26, sections for stations 711+00 and 711+20 need to change the backslope to 2:1, to avoid encrouching on RR right of way.
2013-08-01 | Roadway | Final Joint Inspection | Cross Section | Drawing Clarity | SAFETY(P) | 5 | JEFFERSON | On sheet X26, sections for stations 711+00 and 711+20 need to change the backslope to 2:1, to avoid encrouching on RR right of way.
2013-08-01 | Roadway | Final Joint Inspection | Pavement | Omission | SAFETY(P) | 5 | JEFFERSON | On sheet R2b, Need to add bid items for Type III barricades and Fuel and Asphalt Adjustment. Bid item for Guardrail-Steel W Beam-S Face A, needs to be changed to S Face. Need to add Embankment benching to the Embankment in Place.
2013-08-01 | Roadway | Final Joint Inspection | Guardrail/Barrier | Note Clarity | SAFETY(P) | 5 | JEFFERSON | On sheet R2b, Need to add bid items for Type III barricades and Fuel and Asphalt Adjustment. Bid item for Guardrail-Steel W Beam-S Face A, needs to be changed to S Face. Need to add Embankment benching to the Embankment in Place.
2013-08-01 | Roadway | Final Joint Inspection | Earthwork | Note Clarity | SAFETY(P) | 5 | JEFFERSON | On sheet R2b, Need to add bid items for Type III barricades and Fuel and Asphalt Adjustment. Bid item for Guardrail-Steel W Beam-S Face A, needs to be changed to S Face. Need to add Embankment benching to the Embankment in Place.
2013-08-01 | Roadway | Final Joint Inspection | MOT | Note Clarity | SAFETY(P) | 5 | JEFFERSON | On sheet R2b, Need to add bid items for Type III barricades and Fuel and Asphalt Adjustment. Bid item for Guardrail-Steel W Beam-S Face A, needs to be changed to S Face. Need to add Embankment benching to the Embankment in Place.
2013-08-01 | Roadway | Final Joint Inspection | Pavement | Note Clarity | SAFETY(P) | 5 | JEFFERSON | On sheet R2b, Need to add bid items for Type III barricades and Fuel and Asphalt Adjustment. Bid item for Guardrail-Steel W Beam-S Face A, needs to be changed to S Face. Need to add Embankment benching to the Embankment in Place.
2013-08-01 | Roadway | Final Joint Inspection | MOT | Omission | SAFETY(P) | 5 | JEFFERSON | On sheet R2b, need to add bid items for Clean and Cap Sinkhole and other items as needed for detail. Need to increase CSB quantity on Paving summary to be used for MOT and Wedging.
2013-07-31 | Roadway | Final Joint Inspection | Pavement | Drawing Clarity | MAJOR WIDENING(O) | 5 | OLDHAM | On sheet R2, Detail B shows matching the slope of the existing pavement when doing the widening, recommend cutting out a vertical face to key the CSB and Rock roadbed.
2013-07-31 | Roadway | Final Joint Inspection | Pavement | Drawing Clarity | MAJOR WIDENING(O) | 5 | OLDHAM | On sheet R2, Detail A need to mill 12" longitudial keyway into existing key in the top lift of base.
2013-07-31 | Roadway | Final Joint Inspection | Pavement | Note Clarity | MAJOR WIDENING(O) | 5 | OLDHAM | On sheet R2I, need to show the gradation of the Ballast for the RR.
2013-07-31 | Roadway | Final Joint Inspection | Pavement | Drawing Clarity | MAJOR WIDENING(O) | 5 | OLDHAM | On sheet R2I, need to show the gradation of the Ballast for the RR.
2013-07-31 | Roadway | Final Joint Inspection | Permanent Drainage | Note Clarity | MAJOR WIDENING(O) | 5 | OLDHAM | On all the typicals, the curb and gutter is shown in various thicknesses greater than 8", should be shown as modified in lieu of standard and bid items adjusted accordingly.
2013-07-31 | Roadway | Final Joint Inspection | Permanent Drainage | Drawing Clarity | MAJOR WIDENING(O) | 5 | OLDHAM | On all the typicals, the curb and gutter is shown in various thicknesses greater than 8", should be shown as modified in lieu of standard and bid items adjusted accordingly.
2013-07-31 | Roadway | Final Joint Inspection | Permanent Drainage | Error | MAJOR WIDENING(O) | 5 | OLDHAM | On sheet R2R, Detail B shows the curb and gutter as 9.75" should be 8.5".
2013-07-31 | Roadway | Final Joint Inspection | Structure | Error | MAJOR WIDENING(O) | 5 | OLDHAM | On sheet R2Z, Bid item for removing structure is for the removal of the temporary structure for Diversion C, notes say removal is included in the bid price for the Diversion, need to remove this bid item.
2013-07-31 | Roadway | Final Joint Inspection | Structure | Note Clarity | MAJOR WIDENING(O) | 5 | OLDHAM | On sheet R2Z, Bid item for removing structure is for the removal of the temporary structure for Diversion C, notes say removal is included in the bid price for the Diversion, need to remove this bid item.
2013-07-31 | Roadway | Final Joint Inspection | Permanent Drainage | Note Clarity | MAJOR WIDENING(O) | 5 | OLDHAM | On sheet RQQ, Last paragraph MSD Drain under sidewalk Type 1, need to reference this to the detail shown on sheet R175.
2013-07-31 | Roadway | Final Joint Inspection | Permanent Drainage | Drawing Clarity | MAJOR WIDENING(O) | 5 | OLDHAM | On sheet RQQ, Last paragraph MSD Drain under sidewalk Type 1, need to reference this to the detail shown on sheet R175.
2013-07-31 | Roadway | Final Joint Inspection | Pavement | Drawing Clarity | BRIDGE REPLACEMENT(P) | 10 | BREATHITT | On sheet R2, on detail B show sawcutting existing pavement to provide clean face. Mill 12" Longitudial Edge Key to key in top lift of base.
2013-07-31 | Roadway | Final Joint Inspection | Guardrail/Barrier | Error | BRIDGE REPLACEMENT(P) | 10 | BREATHITT | On R2b, Bid item for Guardrail End Treatment Type 2A should be changed to a Terminal Section 1 as shown on sheet R5 at Lt station 315+02.
2013-07-31 | Roadway | Final Joint Inspection | Erosion Control | Omission | BRIDGE REPLACEMENT(P) | 10 | BREATHITT | On sheet R2b, Temporary Seeding and Protection quantity needs to be increased or add a bid item for Temporary Mulch, usually equal to or twice the quantity for Seeding and Protection.
2013-07-31 | Roadway | Final Joint Inspection | MOT | Note Clarity | BRIDGE REPLACEMENT(P) | 10 | BREATHITT | On sheet R21, Need to coordinate the Blasting Operation note with the Excavation Operation note so the times match.
2013-07-31 | Roadway | Final Joint Inspection | MOT | Note Clarity | BRIDGE REPLACEMENT(P) | 10 | BREATHITT | On sheet R21, the Pavement Drop off note says extra DGA material has been set up for wedging, Need to verify and add a note to the Paving Summary stating material is included for wedging.
2013-07-31 | Roadway | Final Joint Inspection | MOT | Note Clarity | BRIDGE REPLACEMENT(P) | 10 | BREATHITT | On sheet R22, Phasing notes show construct temporary pavement from station 303+70 to 304+19, are quantities included for this? Would help to have a typical and detail sheet to show the temporary widening.
2013-07-31 | Roadway | Final Joint Inspection | MOT | Drawing Clarity | BRIDGE REPLACEMENT(P) | 10 | BREATHITT | On sheet R22, Phasing notes show construct temporary pavement from station 303+70 to 304+19, are quantities included for this? Would help to have a typical and detail sheet to show the temporary widening.
2013-07-26 | Structure | Check Prints/Last Chance | Structure | Recommendation | BRIDGE REPLACEMENT(P) | 11 | KNOX | Forming the closure pour may be somewhat difficult considering it will be poured in one pour requiring formwork to be be done from below. However, the structure is narrow making working platforms easier to construct.
2013-07-26 | Structure | Check Prints/Last Chance | Structure | Recommendation | BRIDGE REPLACEMENT(P) | 11 | KNOX | The listed CMP are 27" diameter which is an uncommon CMP size, check manufacturer for availability.
2013-07-26 | Structure | Check Prints/Last Chance | Structure | Note Clarity | BRIDGE REPLACEMENT(P) | 11 | KNOX | Sheet S3, Note 2, the 2012 specifications do not include special provisions. May consider specifying location of the detail.
2013-07-26 | Structure | Check Prints/Last Chance | Coordination | Drawing Clarity | BRIDGE REPLACEMENT(P) | 11 | KNOX | Double check bridge construction elevations vs. roadway finish grades. There appears to be some discrepancy.
2013-07-26 | Structure | Check Prints/Last Chance | Structure | Drawing Clarity | BRIDGE REPLACEMENT(P) | 11 | KNOX | The bridge is set up with steel beams with shear connectors and precast deck panels, how are the precast panels going to be placed on the shear connectors?
2013-07-26 | Structure | Check Prints/Last Chance | Structure | Recommendation | BRIDGE REPLACEMENT(P) | 11 | KNOX | There is a bid item for Concrete Sealant in lieu of Masonry Coating and refers to a special note which is not part of these palns, need to make sure it's included in the bid documents.
2013-07-16 | Roadway | Final Joint Inspection | Permanent Drainage | Note Clarity | MAJOR WIDENING(O) | 4 | HART | Sheet R2, Typicals and plan sheets show Special Concrete Header Curb, the General Summary bid item is for Concrete Wedge Curb, they should match.
2013-07-16 | Roadway | Final Joint Inspection | Pavement | Note Clarity | MAJOR WIDENING(O) | 4 | HART | Sheet R2, Typicals and plan sheets show Special Concrete Header Curb, the General Summary bid item is for Concrete Wedge Curb, they should match.
2013-07-16 | Roadway | Final Joint Inspection | MOT | Drawing Clarity | MAJOR WIDENING(O) | 4 | HART | R2b, Need a typical for temporary widening for Ramps and US 31W.
2013-07-16 | Roadway | Final Joint Inspection | Pavement | Drawing Clarity | MAJOR WIDENING(O) | 4 | HART | R2b, Need a typical for temporary widening for Ramps and US 31W.
2013-07-16 | Roadway | Final Joint Inspection | Pavement | Note Clarity | MAJOR WIDENING(O) | 4 | HART | R2c and R2d, Note 7 - says saw cut "If Necessary" need to remove this statement and make sure quantitites are included in the General Summary to pay for this.
2013-07-16 | Roadway | Final Joint Inspection | Permanent Drainage | Drawing Clarity | MAJOR WIDENING(O) | 4 | HART | R2c, Do we need perforated pipe on the low side of superelevated sections on US 31W where it butts again the existing pavement?
2013-07-16 | Roadway | Final Joint Inspection | Permanent Drainage | Note Clarity | MAJOR WIDENING(O) | 4 | HART | Bridges have curb boxes and pipe for bridge end drainage, recommend changing this to flumes and rock slopes.
2013-07-16 | Roadway | Final Joint Inspection | Pavement | Drawing Clarity | MAJOR WIDENING(O) | 4 | HART | R82, We need a detail to show how the islands are built at the ramps.
2013-07-16 | Roadway | Final Joint Inspection | MOT | Note Clarity | MAJOR WIDENING(O) | 4 | HART | R132, Need remove the statement, "Liquidated damages shall not apply during hours of Minimum Traffic Volumes for the demolition of the bridges".
2013-07-16 | Roadway | Final Joint Inspection | MOT | Note Clarity | MAJOR WIDENING(O) | 4 | HART | R134 & 135, need to clarify the note that Portable messages signs and Crash Cushsions for the contractor gates are incidential to other items.
2013-07-16 | Roadway | Final Joint Inspection | MOT | Note Clarity | MAJOR WIDENING(O) | 4 | HART | R133, the phasing notes don't address relocating the existing temporary barrier wall for traffic control, also doesn't address when and how the phasing on the bridges will be done.
2013-07-16 | Roadway | Final Joint Inspection | Permanent Drainage | Note Clarity | MAJOR WIDENING(O) | 4 | HART | On sheets R2l, 2m and 2n, Pipe headwalls are paid as each now in lieu of concrete and steel.
2013-07-16 | Roadway | Final Joint Inspection | Permanent Drainage | Omission | MAJOR WIDENING(O) | 4 | HART | Need a summary sheet for perforated pipe with quantities and locations.
2013-07-16 | Roadway | Final Joint Inspection | Permanent Drainage | Note Clarity | MAJOR WIDENING(O) | 4 | HART | R2o, Special note for Boring & Jacking, are we boring and jacking? No bid items. So we either need to remove the note or identify the locations and add bid items.
2013-07-16 | Roadway | Final Joint Inspection | ROW/Fence | Note Clarity | MAJOR WIDENING(O) | 4 | HART | The note for temporary fence says to use 4 strands of Barbed Wire, any horse owners on the project may object to the barbed wire.
2013-07-16 | Roadway | Final Joint Inspection | Pavement | Error | MAJOR WIDENING(O) | 4 | HART | R10, Special Header curb Concrete Chart - stations should be 3065+00 in lieu of 30+65.
2013-07-16 | Roadway | Final Joint Inspection | Guardrail/Barrier | Error | MAJOR WIDENING(O) | 4 | HART | R49, need to change the guardrail end treatment at right station 3268+75 to a Type 1 in lieu of a Type 4A. No bid items for Type 4A.
2013-07-16 | Roadway | Final Joint Inspection | Erosion Control | Note Clarity | MAJOR WIDENING(O) | 4 | HART | R2h, need bid item for Type III Fabric per Geotech note 11. Where is the sidewalk on I-65? Temporary Mulch quantity should be doubled.
2013-07-16 | Roadway | Final Joint Inspection | Erosion Control | Note Clarity | MAJOR WIDENING(O) | 4 | HART | R2j, is sod needed for the any of the properties on US 31W, if so a bid item is needed. Bid item for remove and reset perforated pipe headwalls- are new headwalls setup and who determines to reuse the the existing?
2013-07-16 | Roadway | Final Joint Inspection | Permanent Drainage | Note Clarity | MAJOR WIDENING(O) | 4 | HART | R2j, is sod needed for the any of the properties on US 31W, if so a bid item is needed. Bid item for remove and reset perforated pipe headwalls- are new headwalls setup and who determines to reuse the the existing?
2013-07-16 | Roadway | Final Joint Inspection | MOT | Omission | MAJOR WIDENING(O) | 4 | HART | General Summary - how is the Temporary Widening on the Ramps and US 31W paid, do we need diversion bid items?
2013-07-16 | Roadway | Final Joint Inspection | MOT | Note Clarity | MAJOR WIDENING(O) | 4 | HART | General Summary - how is the Temporary Widening on the Ramps and US 31W paid, do we need diversion bid items?
2013-07-16 | Roadway | Final Joint Inspection | MOT | Note Clarity | MAJOR WIDENING(O) | 4 | HART | R2k, Pavement summary doesn't show where the Traffic Bound Base is used. If it is for entrances only, need to increase the quantity of CSB for MOT and provide a note saying it's included.
2013-07-16 | Roadway | Final Joint Inspection | Pavement | Drawing Clarity | MAJOR WIDENING(O) | 4 | HART | R2c, Do we need perforated pipe on the low side of superelevated sections on US 31W where it butts again the existing pavement?
2013-07-16 | Roadway | Final Joint Inspection | Pavement | Drawing Clarity | MAJOR WIDENING(O) | 4 | HART | R2c, do we need to show wrapping fabric around the rock roadbed in Detail B.
2013-07-16 | Roadway | Final Joint Inspection | Earthwork | Note Clarity | MAJOR WIDENING(O) | 4 | HART | R2h, we need notes and earthwork summary. Is the existing temporary barrier wall included in the Relocate Temporary Barrier.
2013-07-16 | Roadway | Final Joint Inspection | MOT | Note Clarity | MAJOR WIDENING(O) | 4 | HART | R2h, we need notes and earthwork summary. Is the existing temporary barrier wall included in the Relocate Temporary Barrier.
2013-07-16 | Roadway | Final Joint Inspection | Geotechnical | Note Clarity | MAJOR WIDENING(O) | 4 | HART | R2h, the bid item for Fill and Cap Sinkhole, is contary to specifications, need to remove this item and add items to pay according to special notes. Also make sure 2's are included to build the berm per Geotech note 16.
2013-07-16 | Roadway | Final Joint Inspection | Environmental | Note Clarity | MAJOR WIDENING(O) | 4 | HART | R2h, the bid item for Fill and Cap Sinkhole, is contary to specifications, need to remove this item and add items to pay according to special notes. Also make sure 2's are included to build the berm per Geotech note 16.
2013-07-09 | Structure | Check Prints/Last Chance | Structure | Drawing Clarity | BRIDGE REPLACEMENT(P) | 11 | KNOX | The bridge is set up with steel beams with shear connectors and precast deck panels, how are the precast panels going to be placed on the shear connectors?
2013-07-09 | Structure | Check Prints/Last Chance | Guardrail/Barrier | Note Clarity | BRIDGE REPLACEMENT(P) | 11 | KNOX | The quantities show and item for Railing Transition T101, there is also a bid item in the roadway plans for Guardrail W Beam Single Face A, appears to be a duplication.
2013-07-09 | Structure | Check Prints/Last Chance | Structure | Note Clarity | BRIDGE REPLACEMENT(P) | 11 | KNOX | There is a bid item for Concrete Sealant in lieu of Masonary Coating and refers to a special note which is not part of these palns, need to make sure it's included in the bid documents.
2013-07-02 | Roadway | Final Joint Inspection | MOT | Note Clarity | MAJOR WIDENING(O) | 5 | BULLITT | On sheet R2G, need to have separate LS bid items for Diversions and give a description/location of each in case one may be changed or eliminated.
2013-07-02 | Roadway | Final Joint Inspection | Pavement Markings | Omission | MAJOR WIDENING(O) | 5 | BULLITT | On sheet R2H, need to add a bid item for Tubular Makers required to be used in Phase 4B station 6+300
2013-07-02 | Roadway | Final Joint Inspection | MOT | Omission | MAJOR WIDENING(O) | 5 | BULLITT | On sheet R2H, need to add a bid item for Tubular Makers required to be used in Phase 4B station 6+300
2013-07-02 | Roadway | Final Joint Inspection | MOT | Omission | MAJOR WIDENING(O) | 5 | BULLITT | On sheet R2K, need to increase the CSB tonnage for MOT and Wedging and provide a note saying the tonnage is included in the summary.
2013-07-02 | Roadway | Final Joint Inspection | Guardrail/Barrier | Drawing Clarity | MAJOR WIDENING(O) | 5 | BULLITT | On sheet R6, Need to show remove existing pavement rt station 6+350. also where does existing KY61 end rt station 6+400 and is a barrier/guardrail needed?
2013-07-02 | Roadway | Final Joint Inspection | Pavement | Drawing Clarity | MAJOR WIDENING(O) | 5 | BULLITT | On sheet R6, Need to show remove existing pavement rt station 6+350. also where does existing KY61 end rt station 6+400 and is a barrier/guardrail needed?
2013-07-02 | Roadway | Final Joint Inspection | Signalization | Recommendation | MAJOR WIDENING(O) | 5 | BULLITT | May want to consider using cameras to time the traffic signals during phase 4B at the KY 61 and John Harper Highway intersection.
2013-07-02 | Roadway | Final Joint Inspection | Geotechnical | Note Clarity | MAJOR WIDENING(O) | 5 | BULLITT | On sheet R90, Geotech note 11 does not apply and should be removed.
2013-07-02 | Roadway | Final Joint Inspection | Guardrail/Barrier | Error | MAJOR WIDENING(O) | 5 | BULLITT | On sheet R6, at right station 6+629.7364 on existing KY 61 the guardrail end treatment should be a Type 7, 1 or 4A in lieu of a Type 2A.
2013-07-02 | Roadway | Final Joint Inspection | Easement | Drawing Clarity | MAJOR WIDENING(O) | 5 | BULLITT | On sheet R9, the temporary easement for building removal at left station 6+752.103 appears to tie into a PL needs to connect to R/W.
2013-07-02 | Roadway | Final Joint Inspection | Guardrail/Barrier | Error | MAJOR WIDENING(O) | 5 | BULLITT | On sheet R20, Guardrail end treatment Type 2A on Frontage RD 4 at left station 4+055.95 and right station 4+261.50 should be Type 7, 1, or 4A's.
2013-07-02 | Roadway | Final Joint Inspection | MOT | Note Clarity | MAJOR WIDENING(O) | 5 | BULLITT | On sheet R40 MOT, Need to establish some disincentives if the contractor doesn't reopen the one lane closures or other road closures as directed in the MOT.
2013-07-02 | Roadway | Final Joint Inspection | MOT | Note Clarity | MAJOR WIDENING(O) | 5 | BULLITT | On sheet R40 MOT, need to change the material allowed for wedging to CSB in lieu of DGA.
2013-07-02 | Roadway | Final Joint Inspection | MOT | Recommendation | MAJOR WIDENING(O) | 5 | BULLITT | May want to consider using cameras to time the traffic signals during phase 4B at the KY 61 and John Harper Highway intersection.
2013-06-27 | Roadway | Final Joint Inspection | Pavement | Note Clarity | SAFETY(P) | 5 | BULLITT | On R2, one note shows milling a Longitudial Keyway and another shows a bid item for Longitudial Keyway, we need to be consistant.
2013-06-27 | Roadway | Final Joint Inspection | Pavement | Note Clarity | SAFETY(P) | 5 | BULLITT | On sheet R2, one note shows a sawcutt and says it's incidential but we have a bid item for sawcutt for another item, again we need to be consistant.
2013-06-27 | Roadway | Final Joint Inspection | Temporary Drainage | Omission | SAFETY(P) | 5 | BULLITT | On sheet R2A, need to add bid item for Diversion, Temporary striping, remove bid item for temporary pipe and add a note saying it's incidential. Bid pipe headwalls as each in lieu of concrete and steel.
2013-06-27 | Roadway | Final Joint Inspection | MOT | Omission | SAFETY(P) | 5 | BULLITT | On sheet R2A, need to add bid item for Diversion, Temporary striping, remove bid item for temporary pipe and add a note saying it's incidential. Bid pipe headwalls as each in lieu of concrete and steel.
2013-06-27 | Roadway | Final Joint Inspection | Temporary Drainage | Note Clarity | SAFETY(P) | 5 | BULLITT | On sheet R2A, need to add bid item for Diversion, Temporary striping, remove bid item for temporary pipe and add a note saying it's incidential. Bid pipe headwalls as each in lieu of concrete and steel.
2013-06-27 | Roadway | Final Joint Inspection | MOT | Note Clarity | SAFETY(P) | 5 | BULLITT | On sheet R2A, need to add bid item for Diversion, Temporary striping, remove bid item for temporary pipe and add a note saying it's incidential. Bid pipe headwalls as each in lieu of concrete and steel.
2013-06-27 | Roadway | Final Joint Inspection | MOT | Omission | SAFETY(P) | 5 | BULLITT | On sheet R2B need to increase CSB for MOT and wedging and provide note showing tonnage is included for this.
2013-06-27 | Roadway | Final Joint Inspection | MOT | Note Clarity | SAFETY(P) | 5 | BULLITT | On sheet R30 MOT, recommend doing lane closures at night due to the amount of traffic and add disincentives if the contractor exceeds the times. Also add a note not allowing closures during holidays or special events.
2013-06-27 | Roadway | Final Joint Inspection | Permanent Drainage | Recommendation | SAFETY(P) | 5 | BULLITT | Require the removal of the box culvert and pipe replacement at station 472+15.15 to done at night.
2013-06-27 | Roadway | Final Joint Inspection | MOT | Recommendation | SAFETY(P) | 5 | BULLITT | Require the removal of the box culvert and pipe replacement at station 472+15.15 to done at night.
2013-06-27 | Roadway | Final Joint Inspection | Part-Width | Recommendation | SAFETY(P) | 5 | BULLITT | Require the removal of the box culvert and pipe replacement at station 472+15.15 to done at night.
2013-06-27 | Roadway | Check Prints/Last Chance | Pavement | Drawing Clarity | SPOT IMPROVEMENTS(O) | 8 | CUMBERLAND | On sheet R2 recommend sawcutting existing pavement in the widening section to have a clean face. Also sawcutt or mill 12" to 18" into existing pavement to key in the top lift of base and binder.
2013-06-27 | Roadway | Check Prints/Last Chance | MOT | Note Clarity | SPOT IMPROVEMENTS(O) | 8 | CUMBERLAND | Since it's a Design Build, I did not do a review of the items or quantities, appears to be several items missing and some duplicated. Reviewed the MOT, appears it should be constructibile
2013-06-27 | Roadway | Check Prints/Last Chance | Guardrail/Barrier | Drawing Clarity | SPOT IMPROVEMENTS(O) | 8 | CUMBERLAND | Recommend showing temporary slopes and temporary guardrail on the x sections for MOT.
2013-06-27 | Roadway | Check Prints/Last Chance | MOT | Drawing Clarity | SPOT IMPROVEMENTS(O) | 8 | CUMBERLAND | Recommend showing temporary slopes and temporary guardrail on the x sections for MOT.
2013-06-27 | Roadway | Check Prints/Last Chance | Part-Width | Drawing Clarity | SPOT IMPROVEMENTS(O) | 8 | CUMBERLAND | Recommend showing temporary slopes and temporary guardrail on the x sections for MOT.
2013-06-26 | Structure | Check Prints/Last Chance | Structure | Drawing Clarity | BRIDGE REPLACEMENT(P) | 2 | DAVIESS | Is the excavation incidental to Slope Protection? If not the quantity should be added to the roadway plans.
2013-06-26 | Roadway | Final Joint Inspection | Pavement | Recommendation | RECONSTRUCTION(O) | 5 | FRANKLIN | On sheet R2 recommend changing the top lift of base to 0.75 in lieu of 1.00 for workability.
2013-06-26 | Roadway | Final Joint Inspection | MOT | Omission | RECONSTRUCTION(O) | 5 | FRANKLIN | Recommend adding a quantity of 23's and fabric to stabilize potential soft areas under existing pavement. Also recommend adding a quantity of temporary Paint for MOT.
2013-06-26 | Roadway | Final Joint Inspection | MOT | Note Clarity | RECONSTRUCTION(O) | 5 | FRANKLIN | On sheet R16 MOT, recommend setting up disincentives in note one if the contractor exceeds the August 1st date to open the road to traffic. Also need to change the wedging material from CSB to DGA to match paving material.
2013-06-26 | Roadway | Final Joint Inspection | MOT | Note Clarity | RECONSTRUCTION(O) | 5 | FRANKLIN | On sheet R2c on the Paving Summary, recommend changing the Traffic Bound Base to DGA for MOT and provide a note saying the quantity is included for MOT.
2013-06-26 | Roadway | Final Joint Inspection | Pavement | Note Clarity | RECONSTRUCTION(O) | 5 | FRANKLIN | On sheet R2c on the Paving Summary, recommend changing the Traffic Bound Base to DGA for MOT and provide a note saying the quantity is included for MOT.
2013-06-25 | Roadway | Prem Line & Grade | MOT | Recommendation | MAJOR WIDENING(O) | 5 | JEFFERSON | MOT concept seemed to be okay but recommended to review all drainage conditions to assure that drainage could be maintained during construction and due to the traffic culvert pipe should be contructed at night or non peak traffic.
2013-06-24 | Structure | Check Prints/Last Chance | Structure | Note Clarity | BRIDGE REPLACEMENT(P) | 10 | OWSLEY | Sheet S1 – Design Load calls for HL-93 however Sheet S2 for HS 25 Loading. This may not be an issue
2013-06-19 | Structure | Check Prints/Last Chance | Utilities | Note Clarity | BRIDGE REPLACEMENT(P) | 3 | WARREN | Note that incidental shoring or coffer dam may be needed to be able work around existing underground Telephone.
2013-06-19 | Structure | Check Prints/Last Chance | Structure | Drawing Clarity | BRIDGE REPLACEMENT(P) | 3 | WARREN | Pier #1 only needs approx. 22 L.F. of Drill Shaft Common – 54” and Rock Sounding
2013-06-19 | Structure | Check Prints/Last Chance | Coordination | Recommendation | BRIDGE REPLACEMENT(P) | 3 | WARREN | Notes need to address Railroad Flagging, insurance, etc.
2013-06-19 | Structure | Check Prints/Last Chance | Permanent Drainage | Recommendation | BRIDGE REPLACEMENT(P) | 3 | WARREN | Roadway plans may need to address bridge end drainage.
2013-06-13 | Roadway | Final Joint Inspection | Geotechnical | Note Clarity | NEW ROUTE(O) | 4 | MEADE | Geotech Notes identify embankment benching locations, if they are needed yardage needs to be shown in Roadway Execavation.
2013-06-13 | Roadway | Final Joint Inspection | Guardrail/Barrier | Omission | NEW ROUTE(O) | 4 | MEADE | I recommend temporary guardrail at station 792+00 for the diversion 1 and at station 770+50 and station 845+50. Bid items will need to be added.
2013-06-13 | Roadway | Final Joint Inspection | MOT | Omission | NEW ROUTE(O) | 4 | MEADE | I recommend temporary guardrail at station 792+00 for the diversion 1 and at station 770+50 and station 845+50. Bid items will need to be added.
2013-06-13 | Roadway | Final Joint Inspection | MOT | Note Clarity | NEW ROUTE(O) | 4 | MEADE | Summary shows usung Traffic Bound base for Diversions, I recommend changing to CSB.
2013-06-13 | Roadway | Final Joint Inspection | Pavement | Note Clarity | NEW ROUTE(O) | 4 | MEADE | Summary shows usung Traffic Bound base for Diversions, I recommend changing to CSB.
2013-06-13 | Roadway | Final Joint Inspection | Geotechnical | Note Clarity | NEW ROUTE(O) | 4 | MEADE | Geotech Note 16 says placemment of no. 2 stone for stablization is incidential but quantities and bid items are set up to do this work. Recommend clarifying this note.
2013-06-13 | Roadway | Final Joint Inspection | Pavement Markings | Note Clarity | NEW ROUTE(O) | 4 | MEADE | MOT note says DGA for wedging and painted arrows are incidential, we typically pay for these items. Recommend we add bid items for this items.
2013-06-13 | Roadway | Final Joint Inspection | MOT | Note Clarity | NEW ROUTE(O) | 4 | MEADE | MOT note says DGA for wedging and painted arrows are incidential, we typically pay for these items. Recommend we add bid items for this items.
2013-06-13 | Roadway | Final Joint Inspection | Earthwork | Note Clarity | NEW ROUTE(O) | 4 | MEADE | Geotech Notes identify embankment benching locations, if they are needed yardage needs to be shown in Roadway Execavation.
2013-06-13 | Roadway | Final Joint Inspection | Erosion Control | Note Clarity | NEW ROUTE(O) | 4 | MEADE | Need Consistency for sinkhole treatments, some show clean, others show clean, Granular embankment and Fabric.
2013-06-13 | Roadway | Final Joint Inspection | Geotechnical | Note Clarity | NEW ROUTE(O) | 4 | MEADE | Need Consistency for sinkhole treatments, some show clean, others show clean, Granular embankment and Fabric.
2013-06-13 | Roadway | Final Joint Inspection | MOT | Omission | NEW ROUTE(O) | 4 | MEADE | Need to increase the bid item for CSB to be used for MOT and add a note in the summary showing what it is for.
2013-06-13 | Roadway | Prem Line & Grade | Horizontal Alignment | Recommendation | MAJOR WIDENING(O) | 4 | NELSON | Recommended center alternate, extend slopes and box culverts in lieu of retaining wall and relocate gas line in these locations.
2013-06-13 | Roadway | Prem Line & Grade | Pavement | Recommendation | MAJOR WIDENING(O) | 4 | NELSON | Recommend flush median in lieu of raised to match adjacent sections and reduce right of way costs.
2013-06-11 | Roadway | Final Joint Inspection | Guardrail/Barrier | Recommendation | SAFETY(P) | 10 | WOLFE | Recommend we pave shoulders to the face of guardrail.
2013-06-11 | Roadway | Final Joint Inspection | Pavement | Recommendation | SAFETY(P) | 10 | WOLFE | Recommend we pave shoulders to the face of guardrail.
2013-06-11 | Roadway | Final Joint Inspection | Erosion Control | Omission | SAFETY(P) | 10 | WOLFE | Need to add Permanent Seeding bid item and quantities.
2013-06-11 | Roadway | Final Joint Inspection | Pavement | Note Clarity | SAFETY(P) | 10 | WOLFE | Notes 2 and 3 on the General Summary are not needed.
2013-06-11 | Roadway | Final Joint Inspection | MOT | Note Clarity | SAFETY(P) | 10 | WOLFE | On sheet R11, MOT: Note 4 says to maintain a minimum lane width of 11' which is contrary to the phasing. Note 10 is not needed.
2013-06-11 | Roadway | Final Joint Inspection | MOT | Drawing Clarity | SAFETY(P) | 10 | WOLFE | On sheet R11, MOT: Note 4 says to maintain a minimum lane width of 11' which is contrary to the phasing. Note 10 is not needed.
2013-06-11 | Roadway | Final Joint Inspection | MOT | Note Clarity | SAFETY(P) | 10 | WOLFE | Typicals or MOT does not address but I'm assuming we are maintaining traffic on Traffic Bound Base, If so the quanity may need to be increased about 200 tons and add a note to clarify what traffic will be maintained on during construction.
2013-06-05 | Roadway | Final Joint Inspection | Geotechnical | Note Clarity | NEW ROUTE(O) | 4 | MEADE | Need consistency in sinkhole treatments, some show clean sinkhole, others show granular embankment, fabric and clean sinkhole.
2013-06-05 | Roadway | Final Joint Inspection | Geotechnical | Drawing Clarity | NEW ROUTE(O) | 4 | MEADE | Need consistency in sinkhole treatments, some show clean sinkhole, others show granular embankment, fabric and clean sinkhole.
2013-06-05 | Roadway | Final Joint Inspection | MOT | Omission | NEW ROUTE(O) | 4 | MEADE | Need to set additional CSB to be used for MOT and add note to indicate quantities are included.
2013-06-05 | Roadway | Final Joint Inspection | Geotechnical | Note Clarity | NEW ROUTE(O) | 4 | MEADE | Geotech Note 16 - says placement of 2's and fabric incidential but general summary show quantities included for this. Need to clarify.
2013-06-05 | Roadway | Final Joint Inspection | MOT | Note Clarity | NEW ROUTE(O) | 4 | MEADE | MOT Note says DGA for wedging and painted arrows are incidential, these items are gennerally paid.
2013-06-05 | Roadway | Final Joint Inspection | Earthwork | Omission | NEW ROUTE(O) | 4 | MEADE | Geotech Notes - identify Embankment Benching locations, are they needed? If so need to include quantities in Roadway excavation.
2013-06-05 | Roadway | Final Joint Inspection | Geotechnical | Omission | NEW ROUTE(O) | 4 | MEADE | Geotech Notes - identify Embankment Benching locations, are they needed? If so need to include quantities in Roadway excavation.
2013-06-05 | Roadway | Final Joint Inspection | Guardrail/Barrier | Omission | NEW ROUTE(O) | 4 | MEADE | Temporary guardrail is needed at Diversion 1 station 792+20, station 770+50 and at station 845+50. Need to show on plans and set up bid items and quantities.
2013-06-05 | Roadway | Final Joint Inspection | MOT | Omission | NEW ROUTE(O) | 4 | MEADE | Temporary guardrail is needed at Diversion 1 station 792+20, station 770+50 and at station 845+50. Need to show on plans and set up bid items and quantities.
2013-05-29 | Roadway | Check Prints/Last Chance | MOT | Recommendation | BRIDGE REPLACEMENT(P) | 10 | OWSLEY | The general note (Sheet R2c) for MOT allows contractor to keep all salvageable traffic control item. The road is currently closed therefore the in use TCD devices may need to go back to the KYTC or county DOT department.
2013-05-29 | Roadway | Check Prints/Last Chance | Pavement | Drawing Clarity | BRIDGE REPLACEMENT(P) | 10 | PERRY | Detail "D" on Sheet R2 shows Erosion Control Blanket. This should be Asphalt Curing Seal.
2013-05-29 | Roadway | Check Prints/Last Chance | Pavement | Error | BRIDGE REPLACEMENT(P) | 10 | PERRY | Asphalt Curing Seal for a bid item not Emulsified Asphalt RS-2.
2013-05-29 | Roadway | Check Prints/Last Chance | Guardrail/Barrier | Recommendation | BRIDGE REPLACEMENT(P) | 10 | PERRY | Would recommend that we widen shoulder 3ft where there is guardrail.
2013-05-29 | Roadway | Check Prints/Last Chance | Permanent Drainage | Omission | BRIDGE REPLACEMENT(P) | 10 | PERRY | Need locations for Island Header Curb on plan sheets.
2013-05-29 | Roadway | Check Prints/Last Chance | Geotechnical | Omission | BRIDGE REPLACEMENT(P) | 10 | PERRY | Geotextile Fabric Ty IV needs to be referred to Geotech Note #10 on Sheet R2a.
2013-05-29 | Roadway | Check Prints/Last Chance | Pavement | Error | BRIDGE REPLACEMENT(P) | 10 | PERRY | Edge Key Detail on Sheet R2 should refer to the Longitudinal Edge Key.
2013-05-21 | Roadway | Final Joint Inspection | Pavement | Drawing Clarity | CONGESTION MITIGTN(O) | 3 | TODD | In the widening section I recommend keying the top lift of Base into the existing pavement. Will need bid items for asphalt milling and texturing and Mobilization for Milling or make this operation incidential to the paving.
2013-05-21 | Roadway | Final Joint Inspection | Erosion Control | Recommendation | CONGESTION MITIGTN(O) | 3 | TODD | General Summary shows Sodding with no quantity, recommend setting a quantity to be used behind curb and in front of houses.
2013-05-21 | Roadway | Final Joint Inspection | Erosion Control | Omission | CONGESTION MITIGTN(O) | 3 | TODD | Need a bid item for Temporary Mulch or seed.
2013-05-21 | Roadway | Final Joint Inspection | Geotechnical | Recommendation | CONGESTION MITIGTN(O) | 3 | TODD | Should have a bid item for #2 stone and Fabric to be used if soft areas are encountered under the existing pavement.
2013-05-21 | Roadway | Final Joint Inspection | MOT | Omission | CONGESTION MITIGTN(O) | 3 | TODD | Need to fill in the Paving Areas and Summary. Need to increase the quantity of CSB or set up an item of Traffic Bound Stone to be used for MOT.
2013-05-21 | Roadway | Final Joint Inspection | Pavement | Note Clarity | CONGESTION MITIGTN(O) | 3 | TODD | Typically with curb and gutter we have a bid item for Concrete Entrance Pavement and Sidewalk, in lieu of concrete class A.
2013-05-21 | Roadway | Final Joint Inspection | Pavement | Drawing Clarity | CONGESTION MITIGTN(O) | 3 | TODD | Typically with curb and gutter we have a bid item for Concrete Entrance Pavement and Sidewalk, in lieu of concrete class A.
2013-05-21 | Roadway | Final Joint Inspection | Guardrail/Barrier | Note Clarity | CONGESTION MITIGTN(O) | 3 | TODD | We typically use Guardrail Connector to Bridge End Type A on all corners of an undivided highway in lieu of the 2 Type A-1.
2013-05-21 | Roadway | Final Joint Inspection | Guardrail/Barrier | Drawing Clarity | CONGESTION MITIGTN(O) | 3 | TODD | We typically use Guardrail Connector to Bridge End Type A on all corners of an undivided highway in lieu of the 2 Type A-1.
2013-05-21 | Roadway | Final Joint Inspection | Guardrail/Barrier | Note Clarity | CONGESTION MITIGTN(O) | 3 | TODD | Probably should use Type 7 guardrail end treatments at left station 21+43.24 and right station 20+72.88 in lieu of the Type 2A's.
2013-05-21 | Roadway | Final Joint Inspection | MOT | Recommendation | CONGESTION MITIGTN(O) | 3 | TODD | In the MOT do we need time restrictions and LD's applied to the phases when the road is closed?
2013-05-21 | Roadway | Final Joint Inspection | MOT | Note Clarity | CONGESTION MITIGTN(O) | 3 | TODD | Recommend building the Rear Access in phase 1 before closing Third Block.
2013-05-15 | Roadway | Final Joint Inspection | Pavement | Recommendation | MINOR WIDENING(O) | 2 | HANCOCK | If we remove existing pavement to lower grade of roadway, we need to account for unsuitable material under existing pavement.
2013-05-15 | Roadway | Final Joint Inspection | Guardrail/Barrier | Drawing Clarity | RECONSTRUCTION(O) | 10 | MORGAN | Should show paving shoulders to the face of guardrail.
2013-05-15 | Roadway | Final Joint Inspection | Pavement | Drawing Clarity | RECONSTRUCTION(O) | 10 | MORGAN | Should show paving shoulders to the face of guardrail.
2013-05-15 | Roadway | Final Joint Inspection | Temporary Drainage | Note Clarity | RECONSTRUCTION(O) | 10 | MORGAN | Recommend adding a note that all temp pipe are incidential.
2013-05-15 | Roadway | Final Joint Inspection | MOT | Recommendation | RECONSTRUCTION(O) | 10 | MORGAN | Recommend setting the widening at LT station 258+00 to 276+00 and RT station 279+15 to 287+82 as Diversions and increase the quantity to 3 LS and show locations in the notes.
2013-05-15 | Roadway | Final Joint Inspection | Part-Width | Recommendation | RECONSTRUCTION(O) | 10 | MORGAN | Recommend setting the widening at LT station 258+00 to 276+00 and RT station 279+15 to 287+82 as Diversions and increase the quantity to 3 LS and show locations in the notes.
2013-05-15 | Roadway | Final Joint Inspection | MOT | Omission | RECONSTRUCTION(O) | 10 | MORGAN | Increase the quantity of CSB in the General Summary to allow for MOT and wedging and add a note to identify the quantity is included.
2013-05-15 | Roadway | Final Joint Inspection | Structure | Drawing Clarity | RECONSTRUCTION(O) | 10 | MORGAN | The 7x4 RCBC at station 268+08 will need temp guardrail during construction and may need sheeting to maintain the temporary slope. Recommend a phasing detail at this location showing the temporary slope.
2013-05-15 | Roadway | Final Joint Inspection | Geotechnical | Omission | RECONSTRUCTION(O) | 10 | MORGAN | There are no Geotech Notes, so there will probably be some additional items for perforated pipe for your cut to fill sections and probably something to stabilize possible soft areas in the embackment.
2013-05-15 | Roadway | Final Joint Inspection | Pavement | Note Clarity | RECONSTRUCTION(O) | 10 | MORGAN | The typical section indicates the widening areas will be overlaid with a lift of Base and surface, in some locations milling will be required to do this, a bid item for Asphalt Milling and a Milling Mobilization will be needed.
2013-05-15 | Roadway | Final Joint Inspection | Pavement | Drawing Clarity | RECONSTRUCTION(O) | 10 | MORGAN | The typical section indicates the widening areas will be overlaid with a lift of Base and surface, in some locations milling will be required to do this, a bid item for Asphalt Milling and a Milling Mobilization will be needed.
2013-05-15 | Roadway | Final Joint Inspection | Permanent Signs | Drawing Clarity | RECONSTRUCTION(O) | 10 | MORGAN | I'm assuming the "Signs" bid item is for construction signs. There are striping and signing sheets in the plans, if permanent signs are going to be a bid item need a quantity and detail sheets, if not may want to change to striping only.
2013-05-15 | Roadway | Final Joint Inspection | MOT | Note Clarity | RECONSTRUCTION(O) | 10 | MORGAN | The 7x4 RCBC at station 268+08 will need temp guardrail during construction and may need sheeting to maintain the temporary slope. Recommend a phasing detail at this location showing the temporary slope.
2013-05-15 | Roadway | Final Joint Inspection | Part-Width | Note Clarity | RECONSTRUCTION(O) | 10 | MORGAN | The 7x4 RCBC at station 268+08 will need temp guardrail during construction and may need sheeting to maintain the temporary slope. Recommend a phasing detail at this location showing the temporary slope.
2013-05-15 | Roadway | Final Joint Inspection | Structure | Note Clarity | RECONSTRUCTION(O) | 10 | MORGAN | The 7x4 RCBC at station 268+08 will need temp guardrail during construction and may need sheeting to maintain the temporary slope. Recommend a phasing detail at this location showing the temporary slope.
2013-05-15 | Roadway | Final Joint Inspection | MOT | Drawing Clarity | RECONSTRUCTION(O) | 10 | MORGAN | The 7x4 RCBC at station 268+08 will need temp guardrail during construction and may need sheeting to maintain the temporary slope. Recommend a phasing detail at this location showing the temporary slope.
2013-05-15 | Roadway | Final Joint Inspection | Part-Width | Drawing Clarity | RECONSTRUCTION(O) | 10 | MORGAN | The 7x4 RCBC at station 268+08 will need temp guardrail during construction and may need sheeting to maintain the temporary slope. Recommend a phasing detail at this location showing the temporary slope.
2013-05-15 | Roadway | Final Joint Inspection | Permanent Drainage | Omission | RECONSTRUCTION(O) | 10 | MORGAN | Need to add a bid item for Video Pipe Inspection and need to change the bid items for pipe headwalls to each in lieu of concrete and steel on the pipe sheets.
2013-05-15 | Roadway | Final Joint Inspection | Earthwork | Recommendation | RECONSTRUCTION(O) | 10 | MORGAN | Looks like we could use some embankment benching, if so need to show on the cross sections and add yardage to Roadway Execavation quantity.
2013-05-15 | Roadway | Final Joint Inspection | Geotechnical | Recommendation | RECONSTRUCTION(O) | 10 | MORGAN | Looks like we could use some embankment benching, if so need to show on the cross sections and add yardage to Roadway Execavation quantity.
2013-05-15 | Roadway | Final Joint Inspection | Permanent Drainage | Note Clarity | RECONSTRUCTION(O) | 10 | MORGAN | In areas where the new road is in the same location as existing the new culvert pipe will have to be placed using flaggers and one lane traffic. Recommend adding a note in the MOT addressing this.
2013-05-15 | Roadway | Final Joint Inspection | MOT | Note Clarity | RECONSTRUCTION(O) | 10 | MORGAN | In areas where the new road is in the same location as existing the new culvert pipe will have to be placed using flaggers and one lane traffic. Recommend adding a note in the MOT addressing this.
2013-05-15 | Roadway | Final Joint Inspection | Permanent Drainage | Omission | RECONSTRUCTION(O) | 10 | MORGAN | Need to show the limits of flowable fill on the pipe sheets when culvert pipe are under the existing road.
2013-05-14 | Roadway | Final Joint Inspection | Erosion Control | Note Clarity | RECONSTRUCTION(O) | 5 | SPENCER | Bid Item Special seeding and protection should be Special Seeding Crown Vetch, if different special seeding is needed then a note is needed to identify have seed mixture to use.
2013-05-14 | Roadway | Final Joint Inspection | Pavement Markings | Omission | RECONSTRUCTION(O) | 5 | SPENCER | The Temporary Pavement Striping quantity appears too low, recommend it to be twice the permanent quantity or 35000'.
2013-05-14 | Roadway | Final Joint Inspection | MOT | Omission | RECONSTRUCTION(O) | 5 | SPENCER | The Temporary Pavement Striping quantity appears too low, recommend it to be twice the permanent quantity or 35000'.
2013-05-14 | Roadway | Final Joint Inspection | Pavement | Note Clarity | RECONSTRUCTION(O) | 5 | SPENCER | Bid Item for Pavement Adjustment needs a note to identify what it is.
2013-05-14 | Roadway | Final Joint Inspection | MOT | Omission | RECONSTRUCTION(O) | 5 | SPENCER | Need a LS bid item for Diversion as addressed in MOT and a note identifying where it is.
2013-05-14 | Roadway | Final Joint Inspection | Part-Width | Omission | RECONSTRUCTION(O) | 5 | SPENCER | Need a LS bid item for Diversion as addressed in MOT and a note identifying where it is.
2013-05-14 | Roadway | Final Joint Inspection | Erosion Control | Omission | RECONSTRUCTION(O) | 5 | SPENCER | Need to show removing gravel pavement and reseed at right station 131+00, left station 149+50 and Lt station 150+50, which is outside the construction limits.
2013-05-14 | Roadway | Final Joint Inspection | Erosion Control | Omission | RECONSTRUCTION(O) | 5 | SPENCER | Need to increase the bid item for #2 crushed aggregate to be used for perforated pipe headwalls and a note to show the quantity is included in the bid item.
2013-05-14 | Roadway | Final Joint Inspection | Permanent Drainage | Omission | RECONSTRUCTION(O) | 5 | SPENCER | Need to increase the bid item for #2 crushed aggregate to be used for perforated pipe headwalls and a note to show the quantity is included in the bid item.
2013-05-14 | Roadway | Final Joint Inspection | Earthwork | Omission | RECONSTRUCTION(O) | 5 | SPENCER | Need to show the earthwork summary on the General Summary.
2013-05-14 | Roadway | Final Joint Inspection | Permanent Drainage | Omission | RECONSTRUCTION(O) | 5 | SPENCER | On the pipe summary, need a bid item to Jack and Bore the 48" pipe @ station 137+06 under exsisting KY 44 and identified in the MOT. Also need to lengthen this pipe or add temp on the outlet end to maiantain traffic in phase 1.
2013-05-14 | Roadway | Final Joint Inspection | MOT | Omission | RECONSTRUCTION(O) | 5 | SPENCER | On the pipe summary, need a bid item to Jack and Bore the 48" pipe @ station 137+06 under exsisting KY 44 and identified in the MOT. Also need to lengthen this pipe or add temp on the outlet end to maiantain traffic in phase 1.
2013-05-14 | Roadway | Final Joint Inspection | Part-Width | Omission | RECONSTRUCTION(O) | 5 | SPENCER | On the pipe summary, need a bid item to Jack and Bore the 48" pipe @ station 137+06 under exsisting KY 44 and identified in the MOT. Also need to lengthen this pipe or add temp on the outlet end to maiantain traffic in phase 1.
2013-05-14 | Roadway | Final Joint Inspection | Pavement | Recommendation | SAFETY(P) | 8 | PULASKI | Typ Sect Sheets R2 & R2A, & General Summary R2B: Recommend deleting bid item of LONGITUDINAL EDGE KEY since milling quantity is already included in item 2677 ASPH PAVE MILLING & TEXTURING. Make edge key incidental to milling, & sawcut incid. to Rdwy EXC.
2013-05-14 | Roadway | Final Joint Inspection | MOT | Omission | SAFETY(P) | 8 | PULASKI | General Summary (R2B): Add bid item of 02014 BARRICADE-TYPE III for possible use with temporary shoulder closure during excavation/widening operation.
2013-05-14 | Roadway | Final Joint Inspection | MOT | Omission | SAFETY(P) | 8 | PULASKI | General Summary (R2B): Add bid item of 02671 PORTABLE CHANGEABLE MESSAGE SIGN to provide for advanced warning of lane shifts on KY 80.
2013-05-14 | Roadway | Final Joint Inspection | MOT | Note Clarity | SAFETY(P) | 8 | PULASKI | TRAFFIC CONTROL NOTES (R9): In item #1 of the PROJECT SPECIFIC NOTES, change lane/shoulder location descriptions from NORTHBOUND/SOUTHBOUND to EASTBOUND/WESTBOUND to correspond with KY 80 general orientation (E/W route).
2013-05-14 | Roadway | Final Joint Inspection | Earthwork | Recommendation | SAFETY(P) | 8 | PULASKI | Cross-Section Sheets X5 & X8: On sections for STAS 12+50, 16+00, & 16+50, recommend changing cut slope on RT from 2:1 to 4:1. This would provide a consistent slope from intersection to west end of project, and would allow entire section to be mowed.
2013-05-14 | Roadway | Final Joint Inspection | Cross Section | Recommendation | SAFETY(P) | 8 | PULASKI | Cross-Section Sheets X5 & X8: On sections for STAS 12+50, 16+00, & 16+50, recommend changing cut slope on RT from 2:1 to 4:1. This would provide a consistent slope from intersection to west end of project, and would allow entire section to be mowed.
2013-05-08 | Structure | Check Prints/Last Chance | Structure | Note Clarity | BRIDGE REPLACEMENT(P) | 8 | LINCOLN | Sheet S1, Note for SAWCUTTING EXISTING CONCRETE: Revise last sentence in note making this work included in LS cost of REMOVE STRUCTURE instead of removing concrete masonry.
2013-05-08 | Structure | Check Prints/Last Chance | Horizontal Alignment | Error | BRIDGE REPLACEMENT(P) | 8 | LINCOLN | Layout Sheet S2: In plan view, revise bearing of culvert B/L to S 67˚10’11”E to be consistent with roadway plans.
2013-05-08 | Structure | Check Prints/Last Chance | Structure | Error | BRIDGE REPLACEMENT(P) | 8 | LINCOLN | Layout Sheet S2: In plan view, revise bearing of culvert B/L to S 67˚10’11”E to be consistent with roadway plans.
2013-05-08 | Structure | Check Prints/Last Chance | Structure | Note Clarity | BRIDGE REPLACEMENT(P) | 8 | LINCOLN | Layout Sheet S2, detail for FLOWABLE FILL LIMITS: Change description of upper elevation limit from "Bottom of Subgrade" to "Top of Subgrade".
2013-05-08 | Structure | Check Prints/Last Chance | Structure | Drawing Clarity | BRIDGE REPLACEMENT(P) | 8 | LINCOLN | Barrel Footing Sheet S4: Recommend including same note under SECTION B-B that is on SECTION A-A to clarify orientation (perpendicular to barrel) of footing dimensions, since section cut in plan view is on skew.
2013-05-07 | Roadway | Check Prints/Last Chance | Pavement | Recommendation | BRIDGE REPLACEMENT(P) | 2 | HENDERSON | The 18” longitudinal Edge Key is not needed due to total pavement overlay.
2013-05-07 | Roadway | Check Prints/Last Chance | Pavement | Error | BRIDGE REPLACEMENT(P) | 2 | HENDERSON | Curing Seal Coat needed as a bid item in lieu of Emulsified Asphalt RS-2.
2013-05-07 | Roadway | Check Prints/Last Chance | Pavement | Omission | BRIDGE REPLACEMENT(P) | 2 | HENDERSON | Asphalt Seal Aggregate needed on the paving summary (Sheet R2A) as a bid item.
2013-05-07 | Roadway | Check Prints/Last Chance | MOT | Error | BRIDGE REPLACEMENT(P) | 2 | HENDERSON | Need more quantity for Signs.
2013-05-07 | Roadway | Check Prints/Last Chance | Erosion Control | Note Clarity | BRIDGE REPLACEMENT(P) | 2 | HENDERSON | Erosion Control Blanket and Seeding & Protection is the same amount. We do not need both.
2013-05-07 | Roadway | Check Prints/Last Chance | Coordination | Recommendation | BRIDGE REPLACEMENT(P) | 2 | HENDERSON | Would recommend Low Wire note on Sheet R4 due to the Big River Electric Transmission Line.
2013-05-07 | Roadway | Check Prints/Last Chance | Structure | Recommendation | BRIDGE REPLACEMENT(P) | 2 | HENDERSON | Would recommend Low Wire note on Sheet R4 due to the Big River Electric Transmission Line.
2013-05-07 | Roadway | Final Joint Inspection | Guardrail/Barrier | Error | NEW ROUTE(O) | 11 | CLAY | General Summary (R2b), Guardrail Delineators: Revise bid item code & description to 1987 DELINEATOR FOR GUARDRAIL-B/W as needed for bi-directional white on 2-way roads in accordance with current Sepia drawing (002).
2013-05-07 | Roadway | Final Joint Inspection | ROW/Fence | Recommendation | NEW ROUTE(O) | 11 | CLAY | General Summary (R2b), ROW Monuments: Recommend adding bid item of 24540 RIGHT-OF-WAY MONUMENT TYPE 3 to be used for proposed monuments along CR 1276 and School Road instead of Type 1.
2013-05-07 | Roadway | Final Joint Inspection | ROW/Fence | Error | NEW ROUTE(O) | 11 | CLAY | General Summary (R2b), Gates: Recommend using standard bid item of DOUBLE VEHICULAR WOVEN WIRE GATE (& DOUBLE VEHICULAR CHAIN LINK GATE if applicable). Since gates required are wider than max (26') in Std Dwgs, will need to add detail sheet in plans.
2013-05-07 | Roadway | Final Joint Inspection | Pavement | Omission | NEW ROUTE(O) | 11 | CLAY | General Summary (R2b), 01825 ISLAND CURB AND GUTTER: Increase quantity from 40 LF to 100 LF to provide 25' at each bridge corner in conjunction w/ Ty A Bridge End Connectors. Also, verfiy District's preference--C&G or Island Header Curb.
2013-05-07 | Roadway | Final Joint Inspection | Earthwork | Omission | NEW ROUTE(O) | 11 | CLAY | General Summary (R2b): Add items 10020NS FUEL ADJUSTMENT and 10030NS ASPHALT ADJUSTMENT.
2013-05-07 | Roadway | Final Joint Inspection | Pavement | Omission | NEW ROUTE(O) | 11 | CLAY | General Summary (R2b): Add items 10020NS FUEL ADJUSTMENT and 10030NS ASPHALT ADJUSTMENT.
2013-05-07 | Roadway | Final Joint Inspection | Phasing | Omission | NEW ROUTE(O) | 11 | CLAY | MOT NOTES and PHASING (R19), PHASE 5: Based on review of x-sections, proposed KY 687 roadway/embankment overlaps the existing pavement throughout. Need to specifically address how to construct realigned KY 687 and maintain traffic.
2013-05-07 | Roadway | Final Joint Inspection | MOT | Omission | NEW ROUTE(O) | 11 | CLAY | MOT NOTES and PHASING (R19), PHASE 5: Based on review of x-sections, proposed KY 687 roadway/embankment overlaps the existing pavement throughout. Need to specifically address how to construct realigned KY 687 and maintain traffic.
2013-05-07 | Roadway | Final Joint Inspection | Earthwork | Omission | NEW ROUTE(O) | 11 | CLAY | Cross-Section Sheet X15 or X38: List PROJECT TOTALS for the earthwork volumes.
2013-05-07 | Roadway | Final Joint Inspection | Cross Section | Omission | NEW ROUTE(O) | 11 | CLAY | Cross-Section Sheet X15 or X38: List PROJECT TOTALS for the earthwork volumes.
2013-05-07 | Roadway | Final Joint Inspection | Horizontal Alignment | Omission | NEW ROUTE(O) | 11 | CLAY | Plan Sheet R6 & Coordinate Control Sheet R16, Hacker School RD: List delta angles for PI STAS 1007+33.55 and 1008+65.18.
2013-05-07 | Roadway | Final Joint Inspection | Permanent Drainage | Omission | NEW ROUTE(O) | 11 | CLAY | Plan Sheet R7 and/or Profile Sheet R8, Hacker School RD: Recommend noting DBI type w/ TG & FL elevations for proposed inlets on LT.
2013-05-07 | Roadway | Final Joint Inspection | Survey/Control | Error | NEW ROUTE(O) | 11 | CLAY | Coordinate Control Sheet R17, COORDINATE CONTROL POINTS table: Station/offsets for all control points appear to be incorrect based on KY 687 proposed alignment & coordinates provided. Check & revise as needed.
2013-05-07 | Roadway | Final Joint Inspection | Survey/Control | Error | NEW ROUTE(O) | 11 | CLAY | Coordinate Control Sheet R17, ROW MONUMENTS table: Coordinates for all ROW points check, with exception that some have the N & E coordinates transposed. (See pts #2, 7, 10, 11, & 13)
2013-05-07 | Roadway | Final Joint Inspection | ROW/Fence | Error | NEW ROUTE(O) | 11 | CLAY | Coordinate Control Sheet R17, ROW MONUMENTS table: Coordinates for all ROW points check, with exception that some have the N & E coordinates transposed. (See pts #2, 7, 10, 11, & 13)
2013-05-07 | Roadway | Final Joint Inspection | Erosion Control | Omission | NEW ROUTE(O) | 11 | CLAY | Erosion Control Sheet R18: Show proposed culvert & storm sewer pipes.
2013-05-07 | Roadway | Final Joint Inspection | Permanent Drainage | Error | NEW ROUTE(O) | 11 | CLAY | Pipe Drainage Summary (R2c): Change bid item code for 18" Headwalls from 40023 to 1204.
2013-05-07 | Roadway | Final Joint Inspection | Earthwork | Note Clarity | NEW ROUTE(O) | 11 | CLAY | Pipe Drainage Summary (R2c): Delete the bid code for DITCH EXCAVATION. This should not be a pay item; as with the rdwy exc & channel change exc, it will be incidental to EIP.
2013-05-07 | Roadway | Final Joint Inspection | Permanent Drainage | Note Clarity | NEW ROUTE(O) | 11 | CLAY | Pipe Drainage Summary (R2c): Delete the bid code for DITCH EXCAVATION. This should not be a pay item; as with the rdwy exc & channel change exc, it will be incidental to EIP.
2013-05-07 | Roadway | Final Joint Inspection | Environmental | Recommendation | NEW ROUTE(O) | 11 | CLAY | Plan Sheet R4 & ROW sheets R12 & R13: If monitoring/inspection of channel change & plantings by DOW is expected to be an extended period, consider obtaining easement for channel change as Permanent Drainage easement instead of temporary construction.
2013-05-07 | Roadway | Final Joint Inspection | Easement | Recommendation | NEW ROUTE(O) | 11 | CLAY | Plan Sheet R4 & ROW sheets R12 & R13: If monitoring/inspection of channel change & plantings by DOW is expected to be an extended period, consider obtaining easement for channel change as Permanent Drainage easement instead of temporary construction.
2013-05-07 | Roadway | Final Joint Inspection | ROW/Fence | Drawing Clarity | NEW ROUTE(O) | 11 | CLAY | Plan Sheet R6: Provide station/offset for turns/breaks of new fence.
2013-05-07 | Roadway | Final Joint Inspection | Permanent Drainage | Omission | NEW ROUTE(O) | 11 | CLAY | General Summary (R2b) or Pipe Drainage Summary (R2c): Add bid item of 02600 FABRIC-GEOTEXTILE TY IV FOR PIPE for for wrapping of pipe trenches in accordance with Standard Specifications (701.03.06).
2013-05-07 | Roadway | Final Joint Inspection | Earthwork | Note Clarity | NEW ROUTE(O) | 11 | CLAY | General Summary Reference Notes (R2b): In notes #5 & #7 regarding granular embankment & fabric, delete phrase "EMBANKMENT BENCHING" and replace with "WORKING PLATFORM (SEE GEOTECH. NOTE #8)" to accurately reflect purpose.
2013-05-07 | Roadway | Final Joint Inspection | Geotechnical | Note Clarity | NEW ROUTE(O) | 11 | CLAY | General Summary Reference Notes (R2b): In notes #5 & #7 regarding granular embankment & fabric, delete phrase "EMBANKMENT BENCHING" and replace with "WORKING PLATFORM (SEE GEOTECH. NOTE #8)" to accurately reflect purpose.
2013-05-07 | Roadway | Final Joint Inspection | Geotechnical | Omission | NEW ROUTE(O) | 11 | CLAY | General Summary (R2b) & Profile Sheet R7: Add bid items to construct perforated pipe underdrain at cut/fill transition on CR 1276 (~ STA 51+00). Include construction note on profile sheet.
2013-05-07 | Roadway | Final Joint Inspection | Permanent Drainage | Omission | NEW ROUTE(O) | 11 | CLAY | General Summary (R2b) & Profile Sheet R7: Add bid items to construct perforated pipe underdrain at cut/fill transition on CR 1276 (~ STA 51+00). Include construction note on profile sheet.
2013-05-07 | Roadway | Final Joint Inspection | Permanent Drainage | Omission | NEW ROUTE(O) | 11 | CLAY | Pipe Drainage Summary (R2c): Include COVER HEIGHT and PH LEVEL information for all pipes.
2013-05-06 | Structure | Check Prints/Last Chance | Structure | Recommendation | BRIDGE REPLACEMENT(P) | 11 | KNOX | The plans show the 100 year flood elevation would be above the bottom of the beams, may want to consider requiring vent tubes to be placed over the top of beams (would need to include a detail & locations).
2013-05-06 | Structure | Check Prints/Last Chance | Structure | Recommendation | BRIDGE REPLACEMENT(P) | 4 | NELSON | Have we checked to see if the old end bents piling will be clear of the new piling? It looks like the old end bent 1 is clear but can't tell about Bent 2. could cause problems trying to drive piles.
2013-05-06 | Structure | Check Prints/Last Chance | Permanent Drainage | Recommendation | BRIDGE REPLACEMENT(P) | 4 | NELSON | Should we add an item or note for the contractor to clear any drift around the piers? Would be a great time to do it if there is any.
2013-05-06 | Structure | Check Prints/Last Chance | Structure | Recommendation | BRIDGE REPLACEMENT(P) | 4 | NELSON | Should we add an item or note for the contractor to clear any drift around the piers? Would be a great time to do it if there is any.
2013-05-06 | Structure | Check Prints/Last Chance | Structure | Drawing Clarity | BRIDGE REPLACEMENT(P) | 4 | NELSON | Have we checked to see if the old end bents piling will be clear of the new piling? It looks like the old end bent 1 is clear but can't tell about Bent 2. could cause problems trying to drive piles.
2013-05-01 | Roadway | Final Joint Inspection | Permanent Drainage | Recommendation | BRIDGE REPLACEMENT(P) | 11 | WHITLEY | General Summary (R2B) & Plan Sheet R3: Recommend deleting bid item of 2483 CHANNEL LINING CLASS II and adding the quantity (6 tons) to item 2484 CHANNEL LINING CLASS III. If change is made will also have to revise construction note (R3) for flume outlet.
2013-05-01 | Roadway | Final Joint Inspection | Permanent Drainage | Recommendation | BRIDGE REPLACEMENT(P) | 11 | WHITLEY | Pipe Drainage Summary (R2B) & Plan Sheet R3: Consider changing size of proposed culvert pipe on Chaffin RD (CR 1282) from 15" to 18" to conform w/ KYTC Design Manual, which requires culvert pipes to be minimum of 18".
2013-05-01 | Roadway | Final Joint Inspection | Pavement | Recommendation | BRIDGE REPLACEMENT(P) | 11 | WHITLEY | GENERAL NOTES sheet R2C, COMPACTION OF ASPHALT MIXTURES note: Due to small quantities & lgth of project, recommend changing compaction requirement to Option B for all mixtures.
2013-05-01 | Roadway | Final Joint Inspection | Earthwork | Omission | BRIDGE REPLACEMENT(P) | 11 | WHITLEY | GENERAL NOTES sheet R2C: List references to SPECIAL NOTE FOR TURF REINFORCING MAT (11E) and SPECIAL PROVISION FOR EMBANKMENT AT BRIDGE END BENT STRUCTURES (SN 69).
2013-05-01 | Roadway | Final Joint Inspection | Erosion Control | Omission | BRIDGE REPLACEMENT(P) | 11 | WHITLEY | GENERAL NOTES sheet R2C: List references to SPECIAL NOTE FOR TURF REINFORCING MAT (11E) and SPECIAL PROVISION FOR EMBANKMENT AT BRIDGE END BENT STRUCTURES (SN 69).
2013-05-01 | Roadway | Final Joint Inspection | Guardrail/Barrier | Error | BRIDGE REPLACEMENT(P) | 11 | WHITLEY | Plan Sheet R3: Use Guardrail End Treatment Type 7 in lieu of proposed Type 2A RT of Chaffin RD (CR 1282) STA 50+34.
2013-05-01 | Roadway | Final Joint Inspection | Permanent Drainage | Omission | BRIDGE REPLACEMENT(P) | 11 | WHITLEY | Plan Sheet R3: List inlet/outlet elevations on the proposed culvert pipes.
2013-05-01 | Roadway | Final Joint Inspection | Permanent Drainage | Omission | BRIDGE REPLACEMENT(P) | 11 | WHITLEY | Profile Sheet R4 & PIPE SECTION sheet R16: Add construction note to Chaffen RD profile for proposed culvert pipe/headwalls at STA 50+23. Also add pipe section to plan set for this culvert pipe.
2013-05-01 | Roadway | Final Joint Inspection | Permanent Drainage | Error | BRIDGE REPLACEMENT(P) | 11 | WHITLEY | Pipe Drainage Sheet R16: Check required length of proposed 24" culvert pipe @ STA 102+80 & increase length on inlet end (LT M/L) if needed to accommodate the 3' widening for guardrail (both sides). Shldr break is @ 14', & as designed pipe ends @ 14.6' LT.
2013-05-01 | Roadway | Final Joint Inspection | Earthwork | Omission | BRIDGE REPLACEMENT(P) | 11 | WHITLEY | Cross-Section Sheet X5: List Mainline and PROJECT Earthwork volume totals.
2013-05-01 | Roadway | Final Joint Inspection | Cross Section | Omission | BRIDGE REPLACEMENT(P) | 11 | WHITLEY | Cross-Section Sheet X5: List Mainline and PROJECT Earthwork volume totals.
2013-04-30 | Roadway | Final Joint Inspection | Pavement | Error | BRIDGE REPLACEMENT(P) | 1 | GRAVES | Need to use bid item Asphalt Seal Coat, in lieu of Emulsified Asphalt RS-2
2013-04-30 | Roadway | Final Joint Inspection | Erosion Control | Error | BRIDGE REPLACEMENT(P) | 1 | GRAVES | Temporary Mulch unit should be Square Yard, not Tons.
2013-04-30 | Roadway | Final Joint Inspection | Erosion Control | Recommendation | BRIDGE REPLACEMENT(P) | 1 | GRAVES | Would suggest ECB on all 2:1 slopes
2013-04-30 | Roadway | Final Joint Inspection | Pavement | Error | BRIDGE REPLACEMENT(P) | 1 | GRAVES | Square yard quanitity for 9.5" Asphalt Base does not match calculation for tonnage.
2013-04-29 | Roadway | Prem Line & Grade | MOT | Recommendation | RECONSTRUCTION(O) | 5 | BULLITT | Proposed to select Alternate 3 with the project team, because it has the least number of impacts, especially on the cemetary. It is also the simpliest to do MOT during construction. Costs is comparable to the other alternatives.
2013-04-29 | Roadway | Prem Line & Grade | MOT | Recommendation | RECONSTRUCTION(O) | 5 | BULLITT | will need to show temporary slopes and temporary guardrail on the cross sections to be used during constructions for the MOT.
2013-04-25 | Roadway | Check Prints/Last Chance | Structure | Error | BRIDGE REPLACEMENT(P) | 11 | KNOX | Bridge Typical Section (R2a): Deck dimensioning appears to be incorrect based on rdwy section. 2' shldr dimension should be from driving lane to Face of rail; 9" would be GR Face to deck edge. 27'-6" should be slab width (not to outside of GR post).
2013-04-25 | Roadway | Check Prints/Last Chance | Guardrail/Barrier | Error | BRIDGE REPLACEMENT(P) | 11 | KNOX | General Summary (R2b), Guardrail Delineators: Revise bid item code & description to 1987 DELINEATOR FOR GUARDRAIL-B/W as needed for bi-directional white on 2-way roads in accordance with current Sepia drawing (002). Also, add sepia dwg to plan set.
2013-04-25 | Roadway | Check Prints/Last Chance | Guardrail/Barrier | Omission | BRIDGE REPLACEMENT(P) | 11 | KNOX | General Summary (R2b): Change quantity for item 02355 GUARDRAIL-STEEL W BEAM-S FACE A from 75 LF to 100 LF. (Construction notes on sheet R4 correctly require 25' at each bridge corner.)
2013-04-25 | Roadway | Check Prints/Last Chance | Earthwork | Recommendation | BRIDGE REPLACEMENT(P) | 11 | KNOX | General Summary (R2b): Recommend changing bid item for undercutting from 02200 ROADWAY EXCAVATION to 02204 SPECIAL EXCAVATION since this does not represent the normal Rdwy EXC item.
2013-04-25 | Roadway | Check Prints/Last Chance | Earthwork | Note Clarity | BRIDGE REPLACEMENT(P) | 11 | KNOX | General Summary (R2b), Reference Note #8: Recommend including additonal language in the undercutting/granular emb note specifically stating that the final pay quantity will be the actual field measured volume.
2013-04-25 | Roadway | Check Prints/Last Chance | Geotechnical | Note Clarity | BRIDGE REPLACEMENT(P) | 11 | KNOX | General Summary (R2b), Reference Note #8: Recommend including additonal language in the undercutting/granular emb note specifically stating that the final pay quantity will be the actual field measured volume.
2013-04-25 | Roadway | Check Prints/Last Chance | MOT | Recommendation | BRIDGE REPLACEMENT(P) | 11 | KNOX | MOT Notes/Phasing (R11): Since diversion is to be DGA, will not have temp striping or pave markers; therefore, recommend requiring use of barrels and/or vertical panels panels throughout length of diversion at close spacing.
2013-04-25 | Roadway | Check Prints/Last Chance | MOT | Omission | BRIDGE REPLACEMENT(P) | 11 | KNOX | MOT SIGNING and STRIPING PLAN (R12): Make sure to include this sheet in final plans; it was omitted from pdf review plan set. (found it in the FJI plans).
2013-04-25 | Roadway | Check Prints/Last Chance | Earthwork | Omission | BRIDGE REPLACEMENT(P) | 11 | KNOX | Cross-Section Sheet X10: List PROJECT Earthwork volume totals.
2013-04-25 | Roadway | Check Prints/Last Chance | Cross Section | Omission | BRIDGE REPLACEMENT(P) | 11 | KNOX | Cross-Section Sheet X10: List PROJECT Earthwork volume totals.
2013-04-25 | Roadway | Check Prints/Last Chance | Pavement | Note Clarity | BRIDGE REPLACEMENT(P) | 11 | KNOX | PAVING VOLUMES table (R2b): Correct typographical error for asphalt surface description; should be PG 64-22 insead of 74-22.
2013-04-25 | Roadway | Check Prints/Last Chance | Permanent Drainage | Omission | BRIDGE REPLACEMENT(P) | 11 | KNOX | PIPE DRAINAGE SUMMARY (R2b): Include PH level, and cover height in table for both pipes. Add bid item of 02600 FABRIC GEOTEXTILE TY IV FOR PIPE for possible need to wrap pipe trench in accordance with Standard Specifications (701.03.06).
2013-04-25 | Roadway | Check Prints/Last Chance | Permanent Drainage | Omission | BRIDGE REPLACEMENT(P) | 11 | KNOX | PIPE DRAINAGE SUMMARY (R2b): Delete column headings of CONCRETE & STEEL and add bid items of: 01204 PIPE CULVERT HEADWALL-18 IN (1 EA), 01450 S & F BOX INLET-OUTLET-18 IN (1 EA), & 01220 PIPE CULVERT HEADWALL-60 IN (2 EA).
2013-04-25 | Roadway | Check Prints/Last Chance | Erosion Control | Omission | BRIDGE REPLACEMENT(P) | 11 | KNOX | GENERAL/SPECIAL NOTES sheet: Add reference to SPECIAL NOTE FOR TURF REINFORCING MAT (11F).
2013-04-25 | Roadway | Check Prints/Last Chance | Horizontal Alignment | Omission | BRIDGE REPLACEMENT(P) | 11 | KNOX | Plan Sheet R4: Include horizontal curve data on this sheet.
2013-04-25 | Roadway | Check Prints/Last Chance | MOT | Note Clarity | BRIDGE REPLACEMENT(P) | 11 | KNOX | MOT Notes/Phasing (R11): General Note #4 requires 2-lane travel way w/ 11' min. lane width, which contradicts the intended plan for most of the project to use a diversion with alternating 2-way traffic utilizing signals. Need to delete or revise note #4.
2013-04-25 | Roadway | Check Prints/Last Chance | Pavement Markings | Omission | BRIDGE REPLACEMENT(P) | 11 | KNOX | General Summary (R2b): Add bid item of 06514 PAVE STRIPING-PERM PAINT-4 IN for painting C/L pavement markings on final surface throughout project.
2013-04-25 | Roadway | Check Prints/Last Chance | Erosion Control | Omission | BRIDGE REPLACEMENT(P) | 11 | KNOX | General Summary (R2b): Add bid item of 05950 EROSION CONTROL BLANKET for inlet/outlet ditches as noted on Pipe Sheet R18, & for any other ditches that are not lined w/ rock or turf mat.
2013-04-25 | Roadway | Check Prints/Last Chance | Erosion Control | Omission | BRIDGE REPLACEMENT(P) | 11 | KNOX | General Summary (R2b): Add bid item of 23274EN11F TURF REINFORCEMENT MAT 1 as required for special v-ditch (176 SY) per note on plan sheet R6.
2013-04-25 | Roadway | Check Prints/Last Chance | Permanent Drainage | Omission | BRIDGE REPLACEMENT(P) | 11 | KNOX | General Summary (R2b): Add bid item of 23274EN11F TURF REINFORCEMENT MAT 1 as required for special v-ditch (176 SY) per note on plan sheet R6.
2013-04-25 | Roadway | Check Prints/Last Chance | Pavement | Note Clarity | BRIDGE REPLACEMENT(P) | 11 | KNOX | Typical Section Sheet R2 or General Summary Sheet R2b: Recommend adding note for Asphalt Milling/Texturing to state that item is for milling existing pavement as needed at tie-ins to allow placement of the proposed 1.25" asphalt surface course.
2013-04-25 | Roadway | Check Prints/Last Chance | Pavement | Recommendation | BRIDGE REPLACEMENT(P) | 11 | KNOX | General Summary (R2b): Recommend deleting bid item of 02585 EDGE KEY, and increasing quanitity of item 02677 ASPHALT PAVE MILLING & TEXTURING for this work; would need to include corresponding note.
2013-04-25 | Roadway | Check Prints/Last Chance | Pavement | Error | BRIDGE REPLACEMENT(P) | 1 | GRAVES | Need to use bid item Asphalt Seal Coat, in lieu of Emulsified Asphalt RS-2.
2013-04-25 | Roadway | Check Prints/Last Chance | Erosion Control | Error | BRIDGE REPLACEMENT(P) | 1 | GRAVES | Temporary Mulch unit should be Square Yard, not Tons.
2013-04-25 | Roadway | Check Prints/Last Chance | Erosion Control | Recommendation | BRIDGE REPLACEMENT(P) | 1 | GRAVES | Would suggest ECB on all 2:1 slopes.
2013-04-25 | Roadway | Check Prints/Last Chance | Earthwork | Recommendation | BRIDGE REPLACEMENT(P) | 1 | GRAVES | May need benching from Sta 56+50 to Sta 58+50 due to fill height and existing slopes
2013-04-25 | Roadway | Check Prints/Last Chance | MOT | Note Clarity | BRIDGE REPLACEMENT(P) | 1 | GRAVES | - Is KYTC or contractor putting up detour signs? If contractor is installing detour then we may need to check bid quantity on signs
2013-04-25 | Roadway | Check Prints/Last Chance | Pavement | Error | BRIDGE REPLACEMENT(P) | 1 | GRAVES | Asphalt Shoulders should be 456 sy in Paving Areas.
2013-04-24 | Roadway | Check Prints/Last Chance | Phasing | Note Clarity | BRIDGE REPLACEMENT(P) | 10 | PERRY | Is the #2 stone and 6" perf pipe between railroad tracks incidental?
2013-04-24 | Roadway | Check Prints/Last Chance | Phasing | Note Clarity | BRIDGE REPLACEMENT(P) | 10 | PERRY | MOT notes (Sheet R14) 4 & 14 are conflicting notes. Both address drop off greater than 4 inches adjacent to traffic with different timelines.
2013-04-24 | Roadway | Check Prints/Last Chance | Earthwork | Note Clarity | BRIDGE REPLACEMENT(P) | 10 | PERRY | MOT notes (Sheet R14) 4 & 14 are conflicting notes. Both address drop off greater than 4 inches adjacent to traffic with different timelines.
2013-04-24 | Roadway | Check Prints/Last Chance | Earthwork | Note Clarity | BRIDGE REPLACEMENT(P) | 10 | PERRY | Sta 26+50 to Sta 27+00, Need to continue 2:1 slope above rock line on backslope.
2013-04-24 | Roadway | Check Prints/Last Chance | Permanent Drainage | Omission | BRIDGE REPLACEMENT(P) | 10 | PERRY | Flumes or drainage structures at bridge ends needed as bid items.
2013-04-24 | Roadway | Check Prints/Last Chance | Permanent Drainage | Note Clarity | BRIDGE REPLACEMENT(P) | 10 | PERRY | At Sta 27+57.79, Plan Sheets R2d & R3 calls for two (2) DBI Type 1, Sheet R4 calls for one (1) DBI Type 1 & one (1) Special Junction Box. No bid item for Junction Box.
2013-04-24 | Roadway | Check Prints/Last Chance | MOT | Recommendation | BRIDGE REPLACEMENT(P) | 10 | PERRY | Recommendation would be to show a typical section on the bridge for Phase I & II traffic in the MOT. We show one for the roadway leading up to the bridge.
2013-04-24 | Roadway | Check Prints/Last Chance | Part-Width | Recommendation | BRIDGE REPLACEMENT(P) | 10 | PERRY | Recommendation would be to show a typical section on the bridge for Phase I & II traffic in the MOT. We show one for the roadway leading up to the bridge.
2013-04-24 | Roadway | Check Prints/Last Chance | Phasing | Note Clarity | BRIDGE REPLACEMENT(P) | 10 | PERRY | MOT Note 10 (Sheet R14), Calls for paying for Flashing Arrow, no bid item set up.
2013-04-24 | Roadway | Check Prints/Last Chance | MOT | Note Clarity | BRIDGE REPLACEMENT(P) | 10 | PERRY | MOT Note 10 (Sheet R14), Calls for paying for Flashing Arrow, no bid item set up.
2013-04-24 | Roadway | Check Prints/Last Chance | Permanent Drainage | Drawing Clarity | BRIDGE REPLACEMENT(P) | 10 | PERRY | Drainage structures on Rt side of bridge may be behind curb. The Curb to Barrier Wall Transition & Curbs may extend past the inlets for the flumes. At worst the water from bridges will flow across sidewalk areas.
2013-04-24 | Roadway | Check Prints/Last Chance | Structure | Drawing Clarity | BRIDGE REPLACEMENT(P) | 10 | PERRY | Drainage structures on Rt side of bridge may be behind curb. The Curb to Barrier Wall Transition & Curbs may extend past the inlets for the flumes. At worst the water from bridges will flow across sidewalk areas.
2013-04-24 | Roadway | Check Prints/Last Chance | Earthwork | Drawing Clarity | BRIDGE REPLACEMENT(P) | 10 | PERRY | Cross-sections do not reflect the added width for the rt shoulder coming on to bridge (sta 32+00 to sta 36+00).
2013-04-24 | Roadway | Check Prints/Last Chance | Cross Section | Drawing Clarity | BRIDGE REPLACEMENT(P) | 10 | PERRY | Cross-sections do not reflect the added width for the rt shoulder coming on to bridge (sta 32+00 to sta 36+00).
2013-04-23 | Roadway | Check Prints/Last Chance | Pavement | Omission | BRIDGE REPLACEMENT(P) | 11 | KNOX | Typical Section Sheet R2a: M/L typical sections do not have cross-slope noted for proposed paved shldr. It could possibly be interpreted from dwg that it is same as driving lanes (2%). Cross-sections have shldr slope noted as 4%. Denote shldr slope on TS.
2013-04-23 | Roadway | Check Prints/Last Chance | Cross Section | Omission | BRIDGE REPLACEMENT(P) | 11 | KNOX | Typical Section Sheet R2a: M/L typical sections do not have cross-slope noted for proposed paved shldr. It could possibly be interpreted from dwg that it is same as driving lanes (2%). Cross-sections have shldr slope noted as 4%. Denote shldr slope on TS.
2013-04-23 | Roadway | Check Prints/Last Chance | Pavement | Drawing Clarity | BRIDGE REPLACEMENT(P) | 11 | KNOX | Typical Section Sheet R2a, OVERLAY TYPICAL SECTION: The station limits for the overlay TS are completely within the transition areas at each end. Therefore, recommend changing dimension for proposed paved shoulders from 4' to "VARIES" or " 0 to 4' ".
2013-04-23 | Roadway | Check Prints/Last Chance | Guardrail/Barrier | Error | BRIDGE REPLACEMENT(P) | 11 | KNOX | General Summary (R2b), Guardrail Delineators: Revise bid item code & description to 1987 DELINEATOR FOR GUARDRAIL-B/W as needed for bi-directional white on 2-way roads in accordance with current Sepia drawing (002). Also, add sepia dwg to plan set.
2013-04-23 | Roadway | Check Prints/Last Chance | Earthwork | Recommendation | BRIDGE REPLACEMENT(P) | 11 | KNOX | General Summary (R2b): Recommend changing bid item for undercutting from 02200 ROADWAY EXCAVATION to 02204 SPECIAL EXCAVATION since this does not represent the normal Rdwy EXC item.
2013-04-23 | Roadway | Check Prints/Last Chance | Earthwork | Note Clarity | BRIDGE REPLACEMENT(P) | 11 | KNOX | General Summary (R2b), Reference Note #8: Recommend including additonal language in the undercutting/granular emb note specifically stating that the final pay quantity will be the actual field measured volume.
2013-04-23 | Roadway | Check Prints/Last Chance | MOT | Omission | BRIDGE REPLACEMENT(P) | 11 | KNOX | MOT Notes/Phasing (R11): General Note #4 requires 2-lane travel way w/ 11' min. lane width. However, proposed diversion is only 16' wide (DGA). There is also a bid item for TEMP SIGNAL. Need to clarify if diversion is to be alternating 2-way w/ signal.
2013-04-23 | Roadway | Check Prints/Last Chance | Phasing | Note Clarity | BRIDGE REPLACEMENT(P) | 11 | KNOX | MOT Notes/Phasing (R11): General Note #4 requires 2-lane travel way w/ 11' min. lane width. However, proposed diversion is only 16' wide (DGA). There is also a bid item for TEMP SIGNAL. Need to clarify if diversion is to be alternating 2-way w/ signal.
2013-04-23 | Roadway | Check Prints/Last Chance | MOT | Note Clarity | BRIDGE REPLACEMENT(P) | 11 | KNOX | MOT Notes/Phasing (R11): General Note #4 requires 2-lane travel way w/ 11' min. lane width. However, proposed diversion is only 16' wide (DGA). There is also a bid item for TEMP SIGNAL. Need to clarify if diversion is to be alternating 2-way w/ signal.
2013-04-23 | Roadway | Check Prints/Last Chance | MOT | Recommendation | BRIDGE REPLACEMENT(P) | 11 | KNOX | MOT Notes/Phasing (R11): Since diversion is to be DGA, will not have temp striping or pave markers; therefore, recommend requiring use of barrels and/or vertical panels panels throughout length of diversion.
2013-04-23 | Roadway | Check Prints/Last Chance | Earthwork | Omission | BRIDGE REPLACEMENT(P) | 11 | KNOX | Cross-Section Sheet X5: Include M/L & PROJECT Earthwork volume totals.
2013-04-23 | Roadway | Check Prints/Last Chance | Cross Section | Omission | BRIDGE REPLACEMENT(P) | 11 | KNOX | Cross-Section Sheet X5: Include M/L & PROJECT Earthwork volume totals.
2013-04-23 | Roadway | Check Prints/Last Chance | Pavement | Note Clarity | BRIDGE REPLACEMENT(P) | 11 | KNOX | Plan Sheet R4: Note BEGIN CONSTRUCTION station on approach road (CR 1260),
2013-04-23 | Roadway | Check Prints/Last Chance | Horizontal Alignment | Omission | BRIDGE REPLACEMENT(P) | 11 | KNOX | CHANNEL CHANGE Plan sheet R6: List or label deflection/turn angles of PI's for the channel change horizontal alignment.
2013-04-23 | Roadway | Check Prints/Last Chance | Permanent Drainage | Omission | BRIDGE REPLACEMENT(P) | 11 | KNOX | CHANNEL CHANGE Plan sheet R6: List or label deflection/turn angles of PI's for the channel change horizontal alignment.
2013-04-23 | Roadway | Check Prints/Last Chance | Permanent Drainage | Drawing Clarity | BRIDGE REPLACEMENT(P) | 11 | KNOX | CHANNEL CHANGE R6 & R7, X7-X10: Review/verify existing creek bed topo. Plan view indicates creek flows ~ NW; however, x-sections show OG creek bed elevs & proposed channel change FL elevations rising in that direction (ahead station on CH Change B.L.).
2013-04-23 | Roadway | Check Prints/Last Chance | Existing Drainage | Drawing Clarity | BRIDGE REPLACEMENT(P) | 11 | KNOX | CHANNEL CHANGE R6 & R7, X7-X10: Review/verify existing creek bed topo. Plan view indicates creek flows ~ NW; however, x-sections show OG creek bed elevs & proposed channel change FL elevations rising in that direction (ahead station on CH Change B.L.).
2013-04-23 | Roadway | Check Prints/Last Chance | Phasing | Omission | BRIDGE REPLACEMENT(P) | 11 | KNOX | MOT Notes/Phasing (R11): General Note #4 requires 2-lane travel way w/ 11' min. lane width. However, proposed diversion is only 16' wide (DGA). There is also a bid item for TEMP SIGNAL. Need to clarify if diversion is to be alternating 2-way w/ signal.
2013-04-23 | Roadway | Check Prints/Last Chance | Geotechnical | Note Clarity | BRIDGE REPLACEMENT(P) | 11 | KNOX | General Summary (R2b), Reference Note #8: Recommend including additonal language in the undercutting/granular emb note specifically stating that the final pay quantity will be the actual field measured volume.
2013-04-23 | Roadway | Check Prints/Last Chance | Pavement Markings | Omission | BRIDGE REPLACEMENT(P) | 11 | KNOX | General Summary (R2b): Add bid item of 06514 PAVE STRIPING-PERM PAINT-4 IN for painting C/L pavement markings on final surface throughout project.
2013-04-23 | Roadway | Check Prints/Last Chance | Pavement | Omission | BRIDGE REPLACEMENT(P) | 11 | KNOX | Typical Section Sheet R2 or General Summary Sheet R2b: Recommend adding note for Asphalt Milling/Texturing to state that item is for milling existing pavement as needed at tie-ins to allow placement of the proposed 1.25" asphalt surface course.
2013-04-23 | Roadway | Check Prints/Last Chance | Pavement | Note Clarity | BRIDGE REPLACEMENT(P) | 11 | KNOX | PAVING VOLUMES table (R2b): Correct typographical error for asphalt surface description; should be PG 64-22 insead of 74-22.
2013-04-23 | Roadway | Check Prints/Last Chance | Permanent Drainage | Error | BRIDGE REPLACEMENT(P) | 11 | KNOX | PIPE DRAINAGE SUMMARY (R2b): Change bid item code & description for proposed approach road cross-drain pipe from 00445 ENTRANCE PIPE-36 IN to 00468 CULVERT PIPE-36 IN. Pipe is on a county road, & is already noted as culvert pipe on pipe sheet R15.
2013-04-23 | Roadway | Check Prints/Last Chance | Pavement | Omission | BRIDGE REPLACEMENT(P) | 11 | KNOX | Plan Sheet R4: Note BEGIN CONSTRUCTION station on approach road (CR 1260),
2013-04-22 | Roadway | Check Prints/Last Chance | Guardrail/Barrier | Error | BRIDGE REPLACEMENT(P) | 10 | POWELL | Note on sheet R4 says Rt station 52+99.60 to "Lt" station 54+37.10 construct 87.5 lin ft. steel W Beam guardrail Single Face "A"….. Should say Rt station 54+37.10 construct 87.5 Lin FT Steel W Beam Guardrail Single Face……..
2013-04-22 | Roadway | Check Prints/Last Chance | MOT | Recommendation | BRIDGE REPLACEMENT(P) | 10 | POWELL | On sheet R14, MOT, are there any hours or days the contractor needs to be restricted from doing one lane construction?
2013-04-22 | Roadway | Check Prints/Last Chance | Part-Width | Recommendation | BRIDGE REPLACEMENT(P) | 10 | POWELL | On sheet R14, MOT, are there any hours or days the contractor needs to be restricted from doing one lane construction?
2013-04-22 | Roadway | Check Prints/Last Chance | Permanent Drainage | Omission | BRIDGE REPLACEMENT(P) | 10 | POWELL | Need to increase the quantity of #2 Stone for perforated pipe headwalls and add a note reflecting the quantity is included.
2013-04-22 | Roadway | Check Prints/Last Chance | Erosion Control | Recommendation | BRIDGE REPLACEMENT(P) | 10 | POWELL | There is a detail for Enhanced Silt Trap and also shown on the Erosion Control sheets. I also recommend these be included in the Diversion.
2013-04-19 | Roadway | Final Joint Inspection | Pavement | Drawing Clarity | CONGESTION MITIGTN(O) | 6 | BOONE | May be issues with trying to place Asphalt Base directly on top on Geotextile Fabric Type IV
2013-04-19 | Roadway | Final Joint Inspection | Permanent Drainage | Drawing Clarity | CONGESTION MITIGTN(O) | 6 | BOONE | Standard Curb and gutter is 8” thick, if we require a thicker depth it is changed to Modified Curb & Gutter.
2013-04-19 | Roadway | Final Joint Inspection | Pavement | Drawing Clarity | CONGESTION MITIGTN(O) | 6 | BOONE | Standard Curb and gutter is 8” thick, if we require a thicker depth it is changed to Modified Curb & Gutter.
2013-04-19 | Roadway | Final Joint Inspection | Permanent Drainage | Drawing Clarity | CONGESTION MITIGTN(O) | 6 | BOONE | Sta 49+50 to Sta 52+80, we show perf pipe subsurface drain under Curb & Gutter. This is the high side of the super elevated curve.
2013-04-19 | Roadway | Final Joint Inspection | Pavement | Note Clarity | CONGESTION MITIGTN(O) | 6 | BOONE | The 12” pavement notch is usually 18” wide and paid as Longitudinal Edge Key
2013-04-19 | Roadway | Final Joint Inspection | Pavement | Drawing Clarity | CONGESTION MITIGTN(O) | 6 | BOONE | We usually do not require 4” of CSB under sidewalk
2013-04-18 | Roadway | Check Prints/Last Chance | Coordination | Error | ROCKFALL MITIGTN(P) | 10 | BREATHITT | Typical Sections: The 1st two typical section sheets are both numbered as R2; 2nd TS sheet (KY 15) should be R2A.
2013-04-18 | Roadway | Check Prints/Last Chance | Pavement | Error | ROCKFALL MITIGTN(P) | 10 | BREATHITT | Typical Section Sheets R2 & R2A, &Paving Summary (R2C): Asphalt base mixture on TS does not match bid item in summary; nominal aggr size is 0.75 on TS & 1.00 in summary. Revise as needed. If 0.75 mix is used, change bid item code (to 221) & description.
2013-04-18 | Roadway | Check Prints/Last Chance | Pavement | Error | ROCKFALL MITIGTN(P) | 10 | BREATHITT | Typical Section Sheet R2A & Paving Summary (R2C), KY 15 Asphalt mixtures: Paving schedule under section lists CL2 mixtures w/ 0.38D surface (same as KY 3231); however DETAIL "A" shows CL3 mixtures with 0.38B Surface (which has non-polishing aggregate).
2013-04-18 | Roadway | Check Prints/Last Chance | Pavement | Omission | ROCKFALL MITIGTN(P) | 10 | BREATHITT | KY 15 Typical Section (R2A): Note/label 1.25" Asphalt surface overlay to indicate it applies to full-width of existing pavement. Also review condition of existing pavement to determine if any Asph Leveling/Wedging needs to be included.
2013-04-18 | Roadway | Check Prints/Last Chance | Pavement | Note Clarity | ROCKFALL MITIGTN(P) | 10 | BREATHITT | KY 15 Typical Section (R2A): Note/label 1.25" Asphalt surface overlay to indicate it applies to full-width of existing pavement. Also review condition of existing pavement to determine if any Asph Leveling/Wedging needs to be included.
2013-04-18 | Roadway | Check Prints/Last Chance | Guardrail/Barrier | Error | ROCKFALL MITIGTN(P) | 10 | BREATHITT | General Summary (R2B), Guardrail Delineators: Revise bid item code & description to 1987 DELINEATOR FOR GUARDRAIL-B/W as needed for bi-directional white on 2-way roads in accordance with current Sepia drawing (002).
2013-04-18 | Roadway | Check Prints/Last Chance | Environmental | Omission | ROCKFALL MITIGTN(P) | 10 | BREATHITT | Erosion Control Plan Sheets: Add an erosion control plan sheet for the Excess Material Site.
2013-04-18 | Roadway | Check Prints/Last Chance | Pavement Markings | Omission | ROCKFALL MITIGTN(P) | 10 | BREATHITT | General Summary (R2B): If KY 15 has existing pavement markers, add bid item of 6600 REMOVE PAVEMENT MARKER TYPE V for removal of markers within the overlay section.
2013-04-18 | Roadway | Check Prints/Last Chance | MOT | Omission | ROCKFALL MITIGTN(P) | 10 | BREATHITT | MOT Sheets R17, R18, & R21: Add note regarding temporary relocation of existing traffic signal strain poles @ intersection of KY15 & KY 3231. Specify who is to perform the work (contractor or Dept.); & if contractor is responsible, address payment.
2013-04-18 | Roadway | Check Prints/Last Chance | Signalization | Omission | ROCKFALL MITIGTN(P) | 10 | BREATHITT | MOT Sheets R17, R18, & R21: Add note regarding temporary relocation of existing traffic signal strain poles @ intersection of KY15 & KY 3231. Specify who is to perform the work (contractor or Dept.); & if contractor is responsible, address payment.
2013-04-18 | Roadway | Check Prints/Last Chance | MOT | Note Clarity | ROCKFALL MITIGTN(P) | 10 | BREATHITT | MOT Sheets R17, R18, & R21: Add note regarding temporary relocation of existing traffic signal strain poles @ intersection of KY15 & KY 3231. Specify who is to perform the work (contractor or Dept.); & if contractor is responsible, address payment.
2013-04-18 | Roadway | Check Prints/Last Chance | Signalization | Note Clarity | ROCKFALL MITIGTN(P) | 10 | BREATHITT | MOT Sheets R17, R18, & R21: Add note regarding temporary relocation of existing traffic signal strain poles @ intersection of KY15 & KY 3231. Specify who is to perform the work (contractor or Dept.); & if contractor is responsible, address payment.
2013-04-18 | Roadway | Check Prints/Last Chance | Pavement Markings | Error | ROCKFALL MITIGTN(P) | 10 | BREATHITT | MOT Sheet R22, KY 15 Phase 3: The Final Proposed Striping Section has the overall width for traffic lanes incorrectly dimensioned as 48'; should be 50'.
2013-04-18 | Roadway | Check Prints/Last Chance | Erosion Control | Omission | ROCKFALL MITIGTN(P) | 10 | BREATHITT | Erosion Control Plan Sheets: Add an erosion control plan sheet for the Excess Material Site.
2013-04-18 | Roadway | Check Prints/Last Chance | MOT | Note Clarity | ROCKFALL MITIGTN(P) | 10 | BREATHITT | DETOUR Sheets R7-R9: If all or any segments of DETOUR (pavement and/or embankment) are intended to be left in place at project completion, need to clearly address with notes & specify on plan sheets.
2013-04-18 | Roadway | Check Prints/Last Chance | Guardrail/Barrier | Recommendation | ROCKFALL MITIGTN(P) | 10 | BREATHITT | KY 15 Plan Sheet R10: If existing guardrail end treatment ~ LT KY15 STA 1086+00 is substandard, recommend replacing it as part of this project.
2013-04-18 | Roadway | Check Prints/Last Chance | Pavement | Error | ROCKFALL MITIGTN(P) | 10 | BREATHITT | KY 15 Plan Sheet R10: Need to revise note for longitudinal edge key to correct proposed ending station. Note currently has ending station same as beginning (RT STA 1087+29); should be ~ STA 1096+00.
2013-04-18 | Roadway | Check Prints/Last Chance | Easement | Omission | ROCKFALL MITIGTN(P) | 10 | BREATHITT | Excess Material Site Plan Sheet R11: Recommend adding construction note and quantities to repair/reconstruct existing entrance on temporary easement at conclusion of project, since it will be used to access site.
2013-04-18 | Roadway | Check Prints/Last Chance | Pavement | Omission | ROCKFALL MITIGTN(P) | 10 | BREATHITT | Excess Material Site Plan Sheet R11: Recommend adding construction note and quantities to repair/reconstruct existing entrance on temporary easement at conclusion of project, since it will be used to access site.
2013-04-18 | Roadway | Check Prints/Last Chance | Survey/Control | Error | ROCKFALL MITIGTN(P) | 10 | BREATHITT | Coordinate Control Sheet For Detour (R15), CONTROL POINTS table: Based on the coordinates & proposed detour horizontal alignment, points CP #3 & CP #4 have incorrect STATION and OFFSETs. These may be based on a previous alignment which was later revised.
2013-04-18 | Roadway | Check Prints/Last Chance | Guardrail/Barrier | Omission | ROCKFALL MITIGTN(P) | 10 | BREATHITT | DETOUR Plan/Profile Sheet R9: Review proposed detour embankments to determine if any temporary guardrail is needed on Detour (LT side). If required add constr notes and bid items.
2013-04-18 | Roadway | Check Prints/Last Chance | Coordination | Omission | ROCKFALL MITIGTN(P) | 10 | BREATHITT | DETOUR Sheets R7-R9: If all or any segments of DETOUR (pavement and/or embankment) are intended to be left in place at project completion, need to clearly address with notes & specify on plan sheets.
2013-04-18 | Roadway | Check Prints/Last Chance | Easement | Omission | ROCKFALL MITIGTN(P) | 10 | BREATHITT | DETOUR Sheets R7-R9: If all or any segments of DETOUR (pavement and/or embankment) are intended to be left in place at project completion, need to clearly address with notes & specify on plan sheets.
2013-04-18 | Roadway | Check Prints/Last Chance | MOT | Omission | ROCKFALL MITIGTN(P) | 10 | BREATHITT | DETOUR Sheets R7-R9: If all or any segments of DETOUR (pavement and/or embankment) are intended to be left in place at project completion, need to clearly address with notes & specify on plan sheets.
2013-04-18 | Roadway | Check Prints/Last Chance | Coordination | Note Clarity | ROCKFALL MITIGTN(P) | 10 | BREATHITT | DETOUR Sheets R7-R9: If all or any segments of DETOUR (pavement and/or embankment) are intended to be left in place at project completion, need to clearly address with notes & specify on plan sheets.
2013-04-18 | Roadway | Check Prints/Last Chance | Easement | Note Clarity | ROCKFALL MITIGTN(P) | 10 | BREATHITT | DETOUR Sheets R7-R9: If all or any segments of DETOUR (pavement and/or embankment) are intended to be left in place at project completion, need to clearly address with notes & specify on plan sheets.
2013-04-18 | Roadway | Check Prints/Last Chance | Coordination | Note Clarity | ROCKFALL MITIGTN(P) | 10 | BREATHITT | GENERAL AND SPECIAL NOTES (R2D): Delete references to Special Notes or Provisions that do not apply to project (i.e. SP No. 69). If Portable Changeable Message Signs are needed on KY15 for MOT, will need to add bid item in General Summary.
2013-04-18 | Roadway | Check Prints/Last Chance | Temporary Drainage | Omission | ROCKFALL MITIGTN(P) | 10 | BREATHITT | DETOUR Plan/Profile Sheet R8: Cross-sections indicated a cross-drain would be needed ~ STA 112+50 to drain ditch on RT. If that is the case, show on plan/profile. Note temp drainage incidental to LS Diversion bid item.
2013-04-18 | Roadway | Check Prints/Last Chance | MOT | Omission | ROCKFALL MITIGTN(P) | 10 | BREATHITT | DETOUR Plan/Profile Sheet R8: Cross-sections indicated a cross-drain would be needed ~ STA 112+50 to drain ditch on RT. If that is the case, show on plan/profile. Note temp drainage incidental to LS Diversion bid item.
2013-04-18 | Roadway | Check Prints/Last Chance | Temporary Drainage | Drawing Clarity | ROCKFALL MITIGTN(P) | 10 | BREATHITT | DETOUR Plan/Profile Sheet R8: Cross-sections indicated a cross-drain would be needed ~ STA 112+50 to drain ditch on RT. If that is the case, show on plan/profile. Note temp drainage incidental to LS Diversion bid item.
2013-04-18 | Roadway | Check Prints/Last Chance | MOT | Drawing Clarity | ROCKFALL MITIGTN(P) | 10 | BREATHITT | DETOUR Plan/Profile Sheet R8: Cross-sections indicated a cross-drain would be needed ~ STA 112+50 to drain ditch on RT. If that is the case, show on plan/profile. Note temp drainage incidental to LS Diversion bid item.
2013-04-18 | Roadway | Check Prints/Last Chance | Coordination | Error | ROCKFALL MITIGTN(P) | 10 | BREATHITT | DETOUR Plan/Profile Sheets: Detour sheet for STA 110+00 to end is incorrectly labeled as Sheet R8, should be R9.
2013-04-18 | Roadway | Check Prints/Last Chance | Earthwork | Recommendation | ROCKFALL MITIGTN(P) | 10 | BREATHITT | General Summary & Earthwork Summary (R2B): Recommend rounding plan quantiy of ROADWAY EXCAVATION and the earthwork calculation volumes to whole numbers (CY).
2013-04-18 | Roadway | Check Prints/Last Chance | Earthwork | Omission | ROCKFALL MITIGTN(P) | 10 | BREATHITT | General Summary (R2B): Calculate plan quantity of both FUEL ADJUSTMENT and ASPHALT ADJUSTMENT using latest spreadsheet (10/11/12), and enter in general summary.
2013-04-18 | Roadway | Check Prints/Last Chance | Pavement | Omission | ROCKFALL MITIGTN(P) | 10 | BREATHITT | General Summary (R2B): Calculate plan quantity of both FUEL ADJUSTMENT and ASPHALT ADJUSTMENT using latest spreadsheet (10/11/12), and enter in general summary.
2013-04-18 | Roadway | Check Prints/Last Chance | Erosion Control | Recommendation | ROCKFALL MITIGTN(P) | 10 | BREATHITT | General Summary (R2B): Verify that plan quantities of temporary & permanent erosion control items include sufficient amounts for the proposed Excess Material Site.
2013-04-18 | Roadway | Check Prints/Last Chance | Pavement | Note Clarity | ROCKFALL MITIGTN(P) | 10 | BREATHITT | Paving Summary (R2C), CRUSHED AGGR SIZE NO. 2: This item has incorrect reference note label (#4); should have been #6. Note #3 probably also applies to this item. Need to clarify if this quantity is included in Project Total on General Summary.
2013-04-18 | Roadway | Check Prints/Last Chance | Pavement | Note Clarity | ROCKFALL MITIGTN(P) | 10 | BREATHITT | PAVING AREAS & PAVING SUMMARY (R2C), KY15: Recommend revising column headings regarding K15 by deleting "FOR MOT", since these items will be part of permanent construction, & describe as WIDENING & OVERLAY.
2013-04-17 | Structure | Check Prints/Last Chance | Structure | Note Clarity | BRIDGE REHAB(P) | 11 | HARLAN | Pier Sheets S9 & S10: Add notes for both piers to reflect recommendations in Geotechnical Report (2/12/13) regarding footing construction due to scour concerns; include the min. 2' embedment in rock, pouring against rock, etc.
2013-04-17 | Structure | Check Prints/Last Chance | Structure | Error | BRIDGE REHAB(P) | 11 | HARLAN | Sheet S10, Pier #2, BILL OF REINFORCEMENT, Bar Mark R21: Length for vertical webwall reinf stl should be ~ 23'-6" instead of 30'-6". Revise lgth & also adjust plan quantity on sheet S1 accordingly.
2013-04-17 | Structure | Check Prints/Last Chance | Structure | Error | BRIDGE REHAB(P) | 11 | HARLAN | Sheet S10, Pier #2, BILL OF REINFORCEMENT, Bar Mark R22: Based on height of webwall, & reinf stl spacing note in elevation detail, there should be 44 of these bars instead of 58. Revise in table & adjust plan quantity (S1) accordingly.
2013-04-17 | Structure | Check Prints/Last Chance | Guardrail/Barrier | Error | BRIDGE REHAB(P) | 11 | HARLAN | Estimate of Quantities (S1), 08801 Guardrail BR: Based on bridge GR post spacing layout (Sheet S15), quantity should be 287.5' instead of 294'. Per Std Dwg, pay quantity for this item is lgth between endposts on bridge.
2013-04-17 | Structure | Check Prints/Last Chance | Structure | Error | BRIDGE REHAB(P) | 11 | HARLAN | FOUNDATION LAYOUT (S6): Footing dimensions for both piers do not match dimensions on Sheets S9 & S10. Layout shows individual ftgs as 10' x 8'; should be 14' x 10'.
2013-04-17 | Structure | Check Prints/Last Chance | Structure | Drawing Clarity | BRIDGE REHAB(P) | 11 | HARLAN | FOUNDATION LAYOUT (S6): Footing dimensions for both piers do not match dimensions on Sheets S9 & S10. Layout shows individual ftgs as 10' x 8'; should be 14' x 10'.
2013-04-17 | Structure | Check Prints/Last Chance | Geotechnical | Omission | BRIDGE REHAB(P) | 11 | HARLAN | Pier Sheets S9 & S10: Add notes for both piers to reflect recommendations in Geotechnical Report (2/12/13) regarding footing construction due to scour concerns; include the min. 2' embedment in rock, pouring against rock, etc.
2013-04-17 | Structure | Check Prints/Last Chance | Structure | Omission | BRIDGE REHAB(P) | 11 | HARLAN | Pier Sheets S9 & S10: Add notes for both piers to reflect recommendations in Geotechnical Report (2/12/13) regarding footing construction due to scour concerns; include the min. 2' embedment in rock, pouring against rock, etc.
2013-04-17 | Structure | Check Prints/Last Chance | Geotechnical | Note Clarity | BRIDGE REHAB(P) | 11 | HARLAN | Pier Sheets S9 & S10: Add notes for both piers to reflect recommendations in Geotechnical Report (2/12/13) regarding footing construction due to scour concerns; include the min. 2' embedment in rock, pouring against rock, etc.
2013-04-17 | Structure | Check Prints/Last Chance | Structure | Omission | BRIDGE REHAB(P) | 11 | HARLAN | Estimate of Quantities (S1), Class AA Concrete: Check plan quantity for superstructure to ensure volume for additional deck slab depth (4") at overhangs has been included. Increase quantity if needed.
2013-04-17 | Structure | Check Prints/Last Chance | Earthwork | Recommendation | BRIDGE REHAB(P) | 11 | HARLAN | Estimate of Quantities (S1), Structure Excavation-Solid Rock: Recommend increasing quantity of SR Exc @ both piers based on geotech data shown. Borings/soundings ~ near pier ftgs indicate possible higher rock elev than reflected in calculated design vol.
2013-04-17 | Structure | Check Prints/Last Chance | Geotechnical | Recommendation | BRIDGE REHAB(P) | 11 | HARLAN | Estimate of Quantities (S1), Structure Excavation-Solid Rock: Recommend increasing quantity of SR Exc @ both piers based on geotech data shown. Borings/soundings ~ near pier ftgs indicate possible higher rock elev than reflected in calculated design vol.
2013-04-17 | Structure | Check Prints/Last Chance | Structure | Recommendation | BRIDGE REHAB(P) | 11 | HARLAN | Estimate of Quantities (S1), Structure Excavation-Solid Rock: Recommend increasing quantity of SR Exc @ both piers based on geotech data shown. Borings/soundings ~ near pier ftgs indicate possible higher rock elev than reflected in calculated design vol.
2013-04-09 | Roadway | Final Joint Inspection | Erosion Control | Recommendation | BRIDGE REPLACEMENT(P) | 3 | LOGAN | Need to add bid items for Temporary Mulch and/or increase temporary seed quantity.
2013-04-09 | Roadway | Final Joint Inspection | Pavement | Omission | BRIDGE REPLACEMENT(P) | 3 | LOGAN | There'a a detail in the plans for approach slabs but no bid item.
2013-04-09 | Roadway | Final Joint Inspection | MOT | Recommendation | BRIDGE REPLACEMENT(P) | 3 | LOGAN | Recommend increasing CSB quantity in the pavement summary for maintaining access to propteries during construction.
2013-04-09 | Roadway | Final Joint Inspection | Permanent Signs | Recommendation | BRIDGE REPLACEMENT(P) | 3 | LOGAN | Need to add a note to the general summary about what is to done with the existing flashing beacons and signs to be removed.
2013-04-09 | Roadway | Final Joint Inspection | Guardrail/Barrier | Recommendation | BRIDGE REPLACEMENT(P) | 3 | LOGAN | Left Station 23+00 says to place a Guardrail End Treatment Type 1, don't think this meets clear zone requirements, recommend replacing it with a Type 4A and extend the guardrail to meet length of need.
2013-04-09 | Roadway | Final Joint Inspection | Earthwork | Recommendation | BRIDGE REPLACEMENT(P) | 3 | LOGAN | There is reconsiderable amount of rock excavation on the project and If this rock is used for embankment at the bridge, need to add a bid item for Granular Pile Core to the structure plans.
2013-04-09 | Roadway | Final Joint Inspection | Structure | Recommendation | BRIDGE REPLACEMENT(P) | 3 | LOGAN | There is reconsiderable amount of rock excavation on the project and If this rock is used for embankment at the bridge, need to add a bid item for Granular Pile Core to the structure plans.
2013-04-09 | Roadway | Final Joint Inspection | Guardrail/Barrier | Omission | BRIDGE REPLACEMENT(P) | 3 | LOGAN | Need a bid item for guardrail delineators.
2013-04-09 | Roadway | Final Joint Inspection | MOT | Recommendation | BRIDGE REPLACEMENT(P) | 3 | LOGAN | Recommend separate lump sum bid items for diversions and a note with a description of location of diversions.
2013-04-09 | Roadway | Final Joint Inspection | Permanent Drainage | Omission | BRIDGE REPLACEMENT(P) | 3 | LOGAN | Need a bid item for Island Intergal Curb for the bridge approach. Need bid item for #2 stone for perforated pipe headwalls. Need bid item for Temporary Striping.
2013-04-09 | Roadway | Final Joint Inspection | MOT | Omission | BRIDGE REPLACEMENT(P) | 3 | LOGAN | Need a bid item for Island Intergal Curb for the bridge approach. Need bid item for #2 stone for perforated pipe headwalls. Need bid item for Temporary Striping.
2013-04-09 | Roadway | Final Joint Inspection | Temporary Drainage | Recommendation | BRIDGE REPLACEMENT(P) | 3 | LOGAN | Recommend adding a note to the general summary saying temporary pipe is incidential.
2013-04-09 | Roadway | Final Joint Inspection | Structure | Recommendation | BRIDGE REPLACEMENT(P) | 3 | LOGAN | Recommend the remove Existing Bridge Note identify the size and type of the existing bridge.
2013-04-09 | Roadway | Final Joint Inspection | Erosion Control | Omission | SPOT IMPROVEMENTS(O) | 4 | MARION | On sheet R2A, need bid items for temporary seed and or mulch and Temporary ditch.
2013-04-09 | Roadway | Final Joint Inspection | Temporary Drainage | Omission | SPOT IMPROVEMENTS(O) | 4 | MARION | On sheet R2A, need bid items for temporary seed and or mulch and Temporary ditch.
2013-04-09 | Roadway | Final Joint Inspection | MOT | Omission | SPOT IMPROVEMENTS(O) | 4 | MARION | On sheet R2A, need bid item for Diversions.
2013-04-09 | Roadway | Final Joint Inspection | Temporary Drainage | Note Clarity | SPOT IMPROVEMENTS(O) | 4 | MARION | On sheet R2A, in the pipe summary need to eliminate the bid item for the temporary pipe for the diversion and add a note saying it's incidential to the diversion.
2013-04-09 | Roadway | Final Joint Inspection | Temporary Drainage | Recommendation | SPOT IMPROVEMENTS(O) | 4 | MARION | On sheet R2A, in the pipe summary need to eliminate the bid item for the temporary pipe for the diversion and add a note saying it's incidential to the diversion.
2013-04-09 | Roadway | Final Joint Inspection | Permanent Drainage | Omission | SPOT IMPROVEMENTS(O) | 4 | MARION | On sheet R2A, need to add 15" entrance pipe bid items to the pipe summary for left stations 42+35 and 47+32.
2013-04-09 | Roadway | Final Joint Inspection | Pavement | Recommendation | SPOT IMPROVEMENTS(O) | 4 | MARION | On sheet R2A, recommend increasing the the amount of #2 stone to 100 tons for possible roadway failures.
2013-04-09 | Roadway | Final Joint Inspection | Earthwork | Omission | SPOT IMPROVEMENTS(O) | 4 | MARION | ON SHEET R2A, the excavation bid item, should eliminate the 455 cu yds for the Diversion since this material should be incidential to the Diversion and add 3732 cu yds of embankment benching, new total should be 11,612 yds.
2013-04-09 | Roadway | Final Joint Inspection | MOT | Omission | SPOT IMPROVEMENTS(O) | 4 | MARION | ON SHEET R2A, the excavation bid item, should eliminate the 455 cu yds for the Diversion since this material should be incidential to the Diversion and add 3732 cu yds of embankment benching, new total should be 11,612 yds.
2013-04-09 | Roadway | Final Joint Inspection | Earthwork | Note Clarity | SPOT IMPROVEMENTS(O) | 4 | MARION | ON SHEET R2A, the excavation bid item, should eliminate the 455 cu yds for the Diversion since this material should be incidential to the Diversion and add 3732 cu yds of embankment benching, new total should be 11,612 yds.
2013-04-09 | Roadway | Final Joint Inspection | MOT | Note Clarity | SPOT IMPROVEMENTS(O) | 4 | MARION | ON SHEET R2A, the excavation bid item, should eliminate the 455 cu yds for the Diversion since this material should be incidential to the Diversion and add 3732 cu yds of embankment benching, new total should be 11,612 yds.
2013-04-09 | Roadway | Final Joint Inspection | MOT | Recommendation | SPOT IMPROVEMENTS(O) | 4 | MARION | On the cross sections, I recommend showing temporary slopes needed for MOT on the cross sections.
2013-04-08 | Roadway | Final Joint Inspection | Earthwork | Omission | SAFETY(P) | 11 | HARLAN | GENERAL SUMMARY (R2A) & M/L Profile Sheets R8, R10, & R12: Add design quantity of TRANSVERSE BENCHING to Item 2200 ROADWAY EXCAVATION plan quantity. Include in reference note #2, & also list transverse benching quantities on individual profile sheets.
2013-04-08 | Roadway | Final Joint Inspection | Geotechnical | Omission | SAFETY(P) | 11 | HARLAN | GENERAL SUMMARY (R2A) & M/L Profile Sheets R8, R10, & R12: Add design quantity of TRANSVERSE BENCHING to Item 2200 ROADWAY EXCAVATION plan quantity. Include in reference note #2, & also list transverse benching quantities on individual profile sheets.
2013-04-08 | Roadway | Final Joint Inspection | Earthwork | Recommendation | SAFETY(P) | 11 | HARLAN | GENERAL SUMMARY (R2A), Item 2223 GRANULAR EMBANKMENT: Since only rock embankment is required, & durabale material is available within project cuts, recommend deleting this bid item & making the rock embankment incidental to ROADWAY EXCAVATION.
2013-04-08 | Roadway | Final Joint Inspection | Geotechnical | Recommendation | SAFETY(P) | 11 | HARLAN | GENERAL SUMMARY (R2A), Item 2223 GRANULAR EMBANKMENT: Since only rock embankment is required, & durabale material is available within project cuts, recommend deleting this bid item & making the rock embankment incidental to ROADWAY EXCAVATION.
2013-04-08 | Roadway | Final Joint Inspection | MOT | Note Clarity | SAFETY(P) | 11 | HARLAN | General Summary (R2A): Revise description of item 2671 to PORTABLE CHANGEABLE MESSAGE SIGN to correspond with current Special Note 1I.
2013-04-08 | Roadway | Final Joint Inspection | Erosion Control | Recommendation | SAFETY(P) | 11 | HARLAN | General Summary (R2A): Delete bid item SPECIAL SEEDING CROWN VETCH. Per Specs for Seeding & Protection item, Seed mixture #3 (which includes Sericea Lespedeza) is required for slopes greater 3:1 for certain Districts (including D-11). Verify w/ District.
2013-04-08 | Roadway | Final Joint Inspection | Geotechnical | Drawing Clarity | SAFETY(P) | 11 | HARLAN | Cross-Section Sheets X57 & X58: On sections for STAS 331+00 & 331+50, indicate rock refill for the portion of foundation benching that is located adjacent to and/or below the required rock embankment areas.
2013-04-08 | Roadway | Final Joint Inspection | Cross Section | Drawing Clarity | SAFETY(P) | 11 | HARLAN | Cross-Section Sheets X57 & X58: On sections for STAS 331+00 & 331+50, indicate rock refill for the portion of foundation benching that is located adjacent to and/or below the required rock embankment areas.
2013-04-08 | Roadway | Final Joint Inspection | Geotechnical | Note Clarity | SAFETY(P) | 11 | HARLAN | Cross-Section Sheets X56-X58: Note begin & end of rock embankment on RT per Geotechnical Note #11 (R24). List ROCK EMB areas & volumes on applicable cross-section sheets, and include volume in M/L (X81) and PROJECT (X88) totals.
2013-04-08 | Roadway | Final Joint Inspection | Cross Section | Note Clarity | SAFETY(P) | 11 | HARLAN | Cross-Section Sheets X56-X58: Note begin & end of rock embankment on RT per Geotechnical Note #11 (R24). List ROCK EMB areas & volumes on applicable cross-section sheets, and include volume in M/L (X81) and PROJECT (X88) totals.
2013-04-08 | Roadway | Final Joint Inspection | Earthwork | Omission | SAFETY(P) | 11 | HARLAN | Cross-Section Sheets X57 & X58: On sections for STAS 331+00 & 331+50, indicate rock refill for the portion of foundation benching that is located adjacent to and/or below the required rock embankment areas.
2013-04-08 | Roadway | Final Joint Inspection | Geotechnical | Omission | SAFETY(P) | 11 | HARLAN | Cross-Section Sheets X57 & X58: On sections for STAS 331+00 & 331+50, indicate rock refill for the portion of foundation benching that is located adjacent to and/or below the required rock embankment areas.
2013-04-08 | Roadway | Final Joint Inspection | Cross Section | Omission | SAFETY(P) | 11 | HARLAN | Cross-Section Sheets X57 & X58: On sections for STAS 331+00 & 331+50, indicate rock refill for the portion of foundation benching that is located adjacent to and/or below the required rock embankment areas.
2013-04-08 | Roadway | Final Joint Inspection | Earthwork | Drawing Clarity | SAFETY(P) | 11 | HARLAN | Cross-Section Sheets X57 & X58: On sections for STAS 331+00 & 331+50, indicate rock refill for the portion of foundation benching that is located adjacent to and/or below the required rock embankment areas.
2013-04-08 | Roadway | Final Joint Inspection | Permanent Drainage | Note Clarity | SAFETY(P) | 11 | HARLAN | Pipe Drainage Sheet R61, Cemetery Rd Sta 49+66: Construction notes for proposed S&F Headwalls need to be switched to correspond with the orientation of pipe section shown.
2013-04-08 | Roadway | Final Joint Inspection | Permanent Drainage | Drawing Clarity | SAFETY(P) | 11 | HARLAN | Pipe Drainage Sheet R61, Cemetery Rd Sta 49+66: Construction notes for proposed S&F Headwalls need to be switched to correspond with the orientation of pipe section shown.
2013-04-08 | Roadway | Final Joint Inspection | Earthwork | Omission | SAFETY(P) | 11 | HARLAN | Cross-Section Sheets X56-X58: Note begin & end of rock embankment on RT per Geotechnical Note #11 (R24). List ROCK EMB areas & volumes on applicable cross-section sheets, and include volume in M/L (X81) and PROJECT (X88) totals.
2013-04-08 | Roadway | Final Joint Inspection | Geotechnical | Omission | SAFETY(P) | 11 | HARLAN | Cross-Section Sheets X56-X58: Note begin & end of rock embankment on RT per Geotechnical Note #11 (R24). List ROCK EMB areas & volumes on applicable cross-section sheets, and include volume in M/L (X81) and PROJECT (X88) totals.
2013-04-08 | Roadway | Final Joint Inspection | Cross Section | Omission | SAFETY(P) | 11 | HARLAN | Cross-Section Sheets X56-X58: Note begin & end of rock embankment on RT per Geotechnical Note #11 (R24). List ROCK EMB areas & volumes on applicable cross-section sheets, and include volume in M/L (X81) and PROJECT (X88) totals.
2013-04-08 | Roadway | Final Joint Inspection | Earthwork | Note Clarity | SAFETY(P) | 11 | HARLAN | Cross-Section Sheets X56-X58: Note begin & end of rock embankment on RT per Geotechnical Note #11 (R24). List ROCK EMB areas & volumes on applicable cross-section sheets, and include volume in M/L (X81) and PROJECT (X88) totals.
2013-04-08 | Roadway | Final Joint Inspection | MOT | Note Clarity | SAFETY(P) | 11 | HARLAN | MOT Sheet R16, PHASE 2: Phasing note requires M/L construction from STA 302+25 (beginning) to STA 305+50 under traffic. Due to ~10'-12' of fill this will not be practical. Recommend short-term road closure w/ time limit & LD's, & seasonal restrictions.
2013-04-08 | Roadway | Final Joint Inspection | Phasing | Recommendation | SAFETY(P) | 11 | HARLAN | MOT Sheet R16, PHASE 2: Phasing note requires M/L construction from STA 302+25 (beginning) to STA 305+50 under traffic. Due to ~10'-12' of fill this will not be practical. Recommend short-term road closure w/ time limit & LD's, & seasonal restrictions.
2013-04-08 | Roadway | Final Joint Inspection | MOT | Recommendation | SAFETY(P) | 11 | HARLAN | MOT Sheet R16, PHASE 2: Phasing note requires M/L construction from STA 302+25 (beginning) to STA 305+50 under traffic. Due to ~10'-12' of fill this will not be practical. Recommend short-term road closure w/ time limit & LD's, & seasonal restrictions.
2013-04-08 | Roadway | Final Joint Inspection | Horizontal Alignment | Error | SAFETY(P) | 11 | HARLAN | Control Data Sheet R23, Cemetery Approach: Curve data listed for 2nd approach curve has incorrect PI Station; should be STA 49+31.57 instead of 49+89.97.
2013-04-08 | Roadway | Final Joint Inspection | Permanent Drainage | Recommendation | SAFETY(P) | 11 | HARLAN | Pipe Drainage Sheets R54, R55, & R60, & PIPE DRAINAGE SUMMARY (R2B): Recommend using intermediate anchors on proposed culv pipes @ STAS 313+60, 317+97, & 338+75 due to steep pipe slopes. If used, add bid item of 8100 CONCRETE-CLASS A. (Std. Dwg. RDX-060)
2013-04-08 | Roadway | Final Joint Inspection | Permanent Drainage | Error | SAFETY(P) | 11 | HARLAN | Pipe Drainage Sheet R56, STA 321+75: Breakover (parallel to fill slope) section of proposed 18" culvert pipe has slope incorrectly labeled as 0.050 FT/FT; this should be 0.50 FT/FT.
2013-04-08 | Roadway | Final Joint Inspection | Existing Drainage | Drawing Clarity | SAFETY(P) | 11 | HARLAN | Plan Sheet R11 & Profile Sheet R12: Review condition of existing 24" RCP cross-drain @ ~ STA 345+85. If it does not need replacing, label as "LEAVE IN PLACE" or "DNS" on plan view. Note inlet & outlet elevations. Also, show existing pipe on profile.
2013-04-08 | Roadway | Final Joint Inspection | Pavement | Omission | SAFETY(P) | 11 | HARLAN | Plan Sheet R11: Note/label proposed radii dimensions at intersections.
2013-04-08 | Roadway | Final Joint Inspection | Pavement | Drawing Clarity | SAFETY(P) | 11 | HARLAN | Plan Sheet R11: Note/label proposed radii dimensions at intersections.
2013-04-08 | Roadway | Final Joint Inspection | Permanent Drainage | Recommendation | SAFETY(P) | 11 | HARLAN | Plan Sheet R11 & Pipe Sheet R61, Cemetery Rd Approach: Recommend increasing length (~ 2' to 4') on outlet end of proposed 18" culvert pipe @ STA 49+66 (LT) to accommodate shoulder widening for guardrail & ~5:1 ditch slope.
2013-04-08 | Roadway | Final Joint Inspection | ROW/Fence | Omission | SAFETY(P) | 11 | HARLAN | ROW Strip Map Sheets R14 & R15, ROW MONUMENTATION: Add/revise tables to include the additional proposed ROW monunment points for Parcel No. 105 as shown on latest revision.
2013-04-08 | Roadway | Final Joint Inspection | Phasing | Note Clarity | SAFETY(P) | 11 | HARLAN | MOT Sheet R16, PHASE 2: Phasing note requires M/L construction from STA 302+25 (beginning) to STA 305+50 under traffic. Due to ~10'-12' of fill this will not be practical. Recommend short-term road closure w/ time limit & LD's, & seasonal restrictions.
2013-04-08 | Roadway | Final Joint Inspection | Earthwork | Omission | SAFETY(P) | 11 | HARLAN | General Summary Sheet R2A, PROJECT EARTHWORK TOTALS: For informational purposes, also list volumes for ROCK ROADBED, ROCK EMBANKMENT, and TRANSVERSE BENCHING.
2013-04-08 | Roadway | Final Joint Inspection | Earthwork | Note Clarity | SAFETY(P) | 11 | HARLAN | General Summary Sheet R2A, PROJECT EARTHWORK TOTALS: For informational purposes, also list volumes for ROCK ROADBED, ROCK EMBANKMENT, and TRANSVERSE BENCHING.
2013-04-08 | Roadway | Final Joint Inspection | Permanent Drainage | Error | SAFETY(P) | 11 | HARLAN | PIPE DRAINAGE SUMMARY (R2B) & PIPE SHEET R56: The quantity of 18-IN CULVERT PIPE for proposed cross-drain @ STA 321+75 should be 112 LF instead of 57. Also revise project total accordingly.
2013-04-08 | Roadway | Final Joint Inspection | Pavement | Note Clarity | SAFETY(P) | 11 | HARLAN | PAVING AREA AND SUMMARY (R2C): Replace Item Code/Description of 291 EMULSIFIED ASPHALT RS-2 with 103 ASPHALT SEAL COAT to correspond with current Standard Specifications.
2013-04-08 | Roadway | Final Joint Inspection | Permanent Drainage | Omission | SAFETY(P) | 11 | HARLAN | PERFORATED PIPE DRAINAGE SUMMARY (R2D) & Profiles Sheets: Complete summary table with bid items & quantities as needed for underdrains required by Geotechnical Notes #7 & #9. Also include construction notes on profile sheets.
2013-04-08 | Roadway | Final Joint Inspection | Existing Drainage | Note Clarity | SAFETY(P) | 11 | HARLAN | Plan Sheet R11 & Profile Sheet R12: Review condition of existing 24" RCP cross-drain @ ~ STA 345+85. If it does not need replacing, label as "LEAVE IN PLACE" or "DNS" on plan view. Note inlet & outlet elevations. Also, show existing pipe on profile.
2013-04-08 | Roadway | Final Joint Inspection | MOT | Omission | SAFETY(P) | 11 | HARLAN | General Summary (R2A): Add bid item of 2562 SIGNS for temporary construction signs.
2013-04-08 | Roadway | Final Joint Inspection | Pavement Markings | Omission | SAFETY(P) | 11 | HARLAN | General Summary (R2A): Determine from District if roadway is to have C/L and/or edgeline pavement markings. If wanted, add bid item of 6514 PAVE STRIPING-PERM PAINT-4 IN.
2013-04-08 | Roadway | Final Joint Inspection | Permanent Drainage | Omission | SAFETY(P) | 11 | HARLAN | General Summary (R2A): Add bid item of 23131ER701 PIPELINE VIDEO INSPECTION with estimated plan quantity per current Standard Specifications.
2013-04-08 | Roadway | Final Joint Inspection | MOT | Omission | SAFETY(P) | 11 | HARLAN | General Summary (R2A): Recommend adding bid item of 2014 BARRICADE-TYPE III for possible use during construction @ begin/end of project & on Cemetery Rd.
2013-04-08 | Roadway | Final Joint Inspection | Geotechnical | Error | SAFETY(P) | 11 | HARLAN | General Summary Sheet R2A, REFERENCE NOTE #7: Units listed for fabric in this note should be SQ YDS instead of CU YDS. (Quantity is correct.)
2013-04-08 | Roadway | Final Joint Inspection | ROW/Fence | Note Clarity | SAFETY(P) | 11 | HARLAN | General Summary Sheet R2A, Project NOTES: Note regarding replacement of fence does not appear to be applicable to this project. Clarify or delete note.
2013-04-02 | Structure | Final Joint Inspection | Structure | Note Clarity | BRIDGE REPLACEMENT(P) | 3 | LOGAN | On sheet S5 note says to key pier footers 1' into unweathered rock, on sheet S4 core 1004(located 20' rt) indicates base of weathered rock for pier 1 is 480.10, the footer elevation is shown as 479.790, does this need to be adjusted?
2013-04-02 | Structure | Final Joint Inspection | Structure | Recommendation | BRIDGE REPLACEMENT(P) | 3 | LOGAN | On sheet S5 note says to key pier footers 1' into unweathered rock, on sheet S4 core 1004(located 20' rt) indicates base of weathered rock for pier 1 is 480.10, the footer elevation is shown as 479.790, does this need to be adjusted?
2013-04-02 | Structure | Final Joint Inspection | Structure | Omission | BRIDGE REPLACEMENT(P) | 3 | LOGAN | On sheet S2 the General Notes say the type of pile points will be specified on the foundation layout sheet, does the pile points type need to be specified as stated?
2013-04-02 | Structure | Final Joint Inspection | Structure | Note Clarity | BRIDGE REPLACEMENT(P) | 3 | LOGAN | On sheet S2 the General Notes say the type of pile points will be specified on the foundation layout sheet, does the pile points type need to be specified as stated?
2013-04-01 | Roadway | Final Joint Inspection | MOT | Recommendation | RELOCATION(O) | 11 | WHITLEY | KY 1673 Typical Section/details (R2B & R2D), & MOT Sheet R49: Recommend full-depth CSB shoulders (in lieu of earth) on KY 1673 to facilitate part-width construction of approach under traffic during Phase 1A. May also need some temp widening ~47+00-49+00.
2013-04-01 | Roadway | Final Joint Inspection | Part-Width | Recommendation | RELOCATION(O) | 11 | WHITLEY | KY 1673 Typical Section/details (R2B & R2D), & MOT Sheet R49: Recommend full-depth CSB shoulders (in lieu of earth) on KY 1673 to facilitate part-width construction of approach under traffic during Phase 1A. May also need some temp widening ~47+00-49+00.
2013-04-01 | Roadway | Final Joint Inspection | Pavement | Recommendation | RELOCATION(O) | 11 | WHITLEY | KY 1673 Typical Section/details (R2B & R2D), & MOT Sheet R49: Recommend full-depth CSB shoulders (in lieu of earth) on KY 1673 to facilitate part-width construction of approach under traffic during Phase 1A. May also need some temp widening ~47+00-49+00.
2013-04-01 | Roadway | Final Joint Inspection | MOT | Note Clarity | RELOCATION(O) | 11 | WHITLEY | M/L Typical Section Details (R2D): On DETAIL 'A' w/ FULL DEPTH SHOULDERS specified for MOT purposes, clarify in note that this is for "LT side only" of stations listed.
2013-04-01 | Roadway | Final Joint Inspection | Pavement | Note Clarity | RELOCATION(O) | 11 | WHITLEY | M/L Typical Section Details (R2D): On DETAIL 'A' w/ FULL DEPTH SHOULDERS specified for MOT purposes, clarify in note that this is for "LT side only" of stations listed.
2013-04-01 | Roadway | Final Joint Inspection | Guardrail/Barrier | Error | RELOCATION(O) | 11 | WHITLEY | General Summary Sheet R2F: Replace item 2894 CRASH CUSHION TYPE VI-T with 8903 CRASH CUSHION TYPE VI CLASS BT TL3 to be consistent with current Std. Specifications & KYTC Design Memo 03-07. (Note: Use 8901 VI CL BT TL2 if speed limit reduced to 45 mph.)
2013-04-01 | Roadway | Final Joint Inspection | Pavement | Drawing Clarity | RELOCATION(O) | 11 | WHITLEY | M/L X-Sections (X1-X252): Asph base layers depicted on Xsections for paved shldrs do not reflect typical sections. Typ sections/details have 1 course (3"), with 2 layers for MOT in a specific area; XS shows 2 layers on the normal & 3 in the MOT portion.
2013-04-01 | Roadway | Final Joint Inspection | Cross Section | Drawing Clarity | RELOCATION(O) | 11 | WHITLEY | M/L X-Sections (X1-X252): Asph base layers depicted on Xsections for paved shldrs do not reflect typical sections. Typ sections/details have 1 course (3"), with 2 layers for MOT in a specific area; XS shows 2 layers on the normal & 3 in the MOT portion.
2013-04-01 | Roadway | Final Joint Inspection | Permanent Drainage | Omission | RELOCATION(O) | 11 | WHITLEY | Pipe Drainage Sheets R117, R122, & 126: On Pipe Section STAS 152+85, 188+85, & 208+76, show limits of flowable fill in accordance with KYTC Design policy. Flowable fill is required per Std Specifications when top of pipe is within 1 diameter of subgrade.
2013-04-01 | Roadway | Final Joint Inspection | Geotechnical | Omission | RELOCATION(O) | 11 | WHITLEY | Geotechnical Sheets were not included in plan set for review. Once geotech report is finalized, ensure all appropriate bid items/quantities and associated construction notes are incoporated into plans.
2013-04-01 | Roadway | Final Joint Inspection | Earthwork | Omission | RELOCATION(O) | 11 | WHITLEY | Cross-Section Sheets X164-X245, X253, & X296: List ROCK EMB areas & volumes on applicable cross-section sheets, and include volume in M/L and PROJECT totals.
2013-04-01 | Roadway | Final Joint Inspection | Cross Section | Omission | RELOCATION(O) | 11 | WHITLEY | Cross-Section Sheets X164-X245, X253, & X296: List ROCK EMB areas & volumes on applicable cross-section sheets, and include volume in M/L and PROJECT totals.
2013-04-01 | Roadway | Final Joint Inspection | Superelevation | Omission | RELOCATION(O) | 11 | WHITLEY | Various Cross-Section Sheets: Add notes identifying beginning/ending stations of superelevation transitions.
2013-04-01 | Roadway | Final Joint Inspection | Cross Section | Omission | RELOCATION(O) | 11 | WHITLEY | Various Cross-Section Sheets: Add notes identifying beginning/ending stations of superelevation transitions.
2013-04-01 | Roadway | Final Joint Inspection | Phasing | Recommendation | RELOCATION(O) | 11 | WHITLEY | MOT R64, PHASE 2A-Item #28: This step requires full-width tie-in @ end under traffic; this will be very difficult. For part-width constr, recommend temp widening of exist Rd on LT ~340+50-348+00 & use 2 courses of base on RT Shldr from ~342+00 to end.
2013-04-01 | Roadway | Final Joint Inspection | MOT | Recommendation | RELOCATION(O) | 11 | WHITLEY | MOT R64, PHASE 2A-Item #28: This step requires full-width tie-in @ end under traffic; this will be very difficult. For part-width constr, recommend temp widening of exist Rd on LT ~340+50-348+00 & use 2 courses of base on RT Shldr from ~342+00 to end.
2013-04-01 | Roadway | Final Joint Inspection | Part-Width | Recommendation | RELOCATION(O) | 11 | WHITLEY | MOT R64, PHASE 2A-Item #28: This step requires full-width tie-in @ end under traffic; this will be very difficult. For part-width constr, recommend temp widening of exist Rd on LT ~340+50-348+00 & use 2 courses of base on RT Shldr from ~342+00 to end.
2013-04-01 | Roadway | Final Joint Inspection | Survey/Control | Error | RELOCATION(O) | 11 | WHITLEY | Coordinate Control Sheet R43, CONTROL POINT INFORMATION CHART: Check data for CP No. 76. Appears to be small discrepancy between coordinates and sta/offset.
2013-04-01 | Roadway | Final Joint Inspection | ROW/Fence | Error | RELOCATION(O) | 11 | WHITLEY | ROW Monument Sheet R44: In center table, ROW point listed as STA 264+50, 85' LT, should be STA 264+00. Coordinates are correct.
2013-04-01 | Roadway | Final Joint Inspection | ROW/Fence | Error | RELOCATION(O) | 11 | WHITLEY | ROW Monument Sheet R44: In center table, ROW point listed at STA 326+00 should be 175' RT instead of 75'. Coordinates are correct.
2013-04-01 | Roadway | Final Joint Inspection | MOT | Omission | RELOCATION(O) | 11 | WHITLEY | MOT Sheet R55, PHASE 1 - FRONTAGE RD: Need to address how to construct from ~STA 106+00 tp STA 108+90 (end) & maintain traffic on existing KY 92. May need temp runaround/diversion on Rt side of existing.
2013-04-01 | Roadway | Final Joint Inspection | Part-Width | Omission | RELOCATION(O) | 11 | WHITLEY | MOT Sheet R55, PHASE 1 - FRONTAGE RD: Need to address how to construct from ~STA 106+00 tp STA 108+90 (end) & maintain traffic on existing KY 92. May need temp runaround/diversion on Rt side of existing.
2013-04-01 | Roadway | Final Joint Inspection | Phasing | Omission | RELOCATION(O) | 11 | WHITLEY | MOT Sheet R55, PHASE 1 - Item #12: Need to address how access will be maintained to Parcel #237 (RT Sta 314+00), & Parcel #238 (~RT Stas 315+00 & 316+00) during construction of M/L (which is in large cut section).
2013-04-01 | Roadway | Final Joint Inspection | MOT | Omission | RELOCATION(O) | 11 | WHITLEY | MOT Sheet R55, PHASE 1 - Item #12: Need to address how access will be maintained to Parcel #237 (RT Sta 314+00), & Parcel #238 (~RT Stas 315+00 & 316+00) during construction of M/L (which is in large cut section).
2013-04-01 | Roadway | Final Joint Inspection | Phasing | Recommendation | RELOCATION(O) | 11 | WHITLEY | MOT R56, PH 1 Step #14 & PH 1A Step #19, Old Jellico Cr Rd: To avoid steep temp tie on LT of M/L emb, revise by: constr RT side of M/L bk to ~333+75, constr temp div from ~332+50-332+75. Utilize div, ML, & temp connector LT 338+00 for approach Rd traffic.
2013-04-01 | Roadway | Final Joint Inspection | MOT | Recommendation | RELOCATION(O) | 11 | WHITLEY | MOT R56, PH 1 Step #14 & PH 1A Step #19, Old Jellico Cr Rd: To avoid steep temp tie on LT of M/L emb, revise by: constr RT side of M/L bk to ~333+75, constr temp div from ~332+50-332+75. Utilize div, ML, & temp connector LT 338+00 for approach Rd traffic.
2013-04-01 | Roadway | Final Joint Inspection | Part-Width | Omission | RELOCATION(O) | 11 | WHITLEY | MOT R52, PHASE I-Campbell RD: Per Item #8 approach to be constructed under traffic. This will be difficult due to proposed rd, w/~6' of fill, being almost on same alignment as existing rd. Need to address this (i.e. temp divers., rd closure/detour, etc).
2013-04-01 | Roadway | Final Joint Inspection | Phasing | Recommendation | RELOCATION(O) | 11 | WHITLEY | Plan Sheets R16 & R17, & MOT Sheet R52: Recommend revising Campbell Rd alignment & shifting intersection w/ M/L BkSTA ~40'. This would allow most of approach to be constructed while traffic is on existing rd, & would also slightly improve vertical grade.
2013-04-01 | Roadway | Final Joint Inspection | Horizontal Alignment | Recommendation | RELOCATION(O) | 11 | WHITLEY | Plan Sheets R16 & R17, & MOT Sheet R52: Recommend revising Campbell Rd alignment & shifting intersection w/ M/L BkSTA ~40'. This would allow most of approach to be constructed while traffic is on existing rd, & would also slightly improve vertical grade.
2013-04-01 | Roadway | Final Joint Inspection | MOT | Recommendation | RELOCATION(O) | 11 | WHITLEY | Plan Sheets R16 & R17, & MOT Sheet R52: Recommend revising Campbell Rd alignment & shifting intersection w/ M/L BkSTA ~40'. This would allow most of approach to be constructed while traffic is on existing rd, & would also slightly improve vertical grade.
2013-04-01 | Roadway | Final Joint Inspection | Part-Width | Recommendation | RELOCATION(O) | 11 | WHITLEY | Plan Sheets R16 & R17, & MOT Sheet R52: Recommend revising Campbell Rd alignment & shifting intersection w/ M/L BkSTA ~40'. This would allow most of approach to be constructed while traffic is on existing rd, & would also slightly improve vertical grade.
2013-04-01 | Roadway | Final Joint Inspection | Phasing | Omission | RELOCATION(O) | 11 | WHITLEY | MOT Sheet R55, PHASE 1 - FRONTAGE RD: Need to address how to construct from ~STA 106+00 tp STA 108+90 (end) & maintain traffic on existing KY 92. May need temp runaround/diversion on Rt side of existing.
2013-04-01 | Roadway | Final Joint Inspection | Phasing | Note Clarity | RELOCATION(O) | 11 | WHITLEY | MOT Sheets R48a & R53, CONSTRUCTION PHASE 1-Item 9, Jellico Cr Church RD: Clarify Step 1. note to indicate partial construction of fill as needed to accommodate diversion #3.
2013-04-01 | Roadway | Final Joint Inspection | MOT | Note Clarity | RELOCATION(O) | 11 | WHITLEY | MOT Sheets R48a & R53, CONSTRUCTION PHASE 1-Item 9, Jellico Cr Church RD: Clarify Step 1. note to indicate partial construction of fill as needed to accommodate diversion #3.
2013-04-01 | Roadway | Final Joint Inspection | Guardrail/Barrier | Omission | RELOCATION(O) | 11 | WHITLEY | MOT Sheet R49, Phase I - Diversion No. 1: Add construction note for installation of temporary guardrail.
2013-04-01 | Roadway | Final Joint Inspection | MOT | Omission | RELOCATION(O) | 11 | WHITLEY | MOT Sheet R49, Phase I - Diversion No. 1: Add construction note for installation of temporary guardrail.
2013-04-01 | Roadway | Final Joint Inspection | Phasing | Omission | RELOCATION(O) | 11 | WHITLEY | MOT R52, PHASE I-Campbell RD: Per Item #8 approach to be constructed under traffic. This will be difficult due to proposed rd, w/~6' of fill, being almost on same alignment as existing rd. Need to address this (i.e. temp divers., rd closure/detour, etc).
2013-04-01 | Roadway | Final Joint Inspection | MOT | Omission | RELOCATION(O) | 11 | WHITLEY | MOT R52, PHASE I-Campbell RD: Per Item #8 approach to be constructed under traffic. This will be difficult due to proposed rd, w/~6' of fill, being almost on same alignment as existing rd. Need to address this (i.e. temp divers., rd closure/detour, etc).
2013-04-01 | Roadway | Final Joint Inspection | MOT | Recommendation | RELOCATION(O) | 11 | WHITLEY | Plan Sheet R32, & ROW sheets R36 & R41: Recommend increasing amount of ROW to be obtained from landlocked Parcel No. 239 RT of M/L to accomodate temporary MOT on Old Jellico Creek Rd. (See MOT Phase I - Step #14).
2013-04-01 | Roadway | Final Joint Inspection | ROW/Fence | Recommendation | RELOCATION(O) | 11 | WHITLEY | Plan Sheet R32, & ROW sheets R36 & R41: Recommend increasing amount of ROW to be obtained from landlocked Parcel No. 239 RT of M/L to accomodate temporary MOT on Old Jellico Creek Rd. (See MOT Phase I - Step #14).
2013-04-01 | Roadway | Final Joint Inspection | Vertical Alignment | Error | RELOCATION(O) | 11 | WHITLEY | Profile Sheet R35: Based on PVC, PVT, & profile grades, the vertical curve length noted for VPI STA 351+36.84 is incorrect..
2013-04-01 | Roadway | Final Joint Inspection | MOT | Recommendation | RELOCATION(O) | 11 | WHITLEY | MOT NOTES (R48): Due to partial-width construction & temp barrier wall in some areas, recommend temporarily lowering regulatory speed limit to 45 mph throughout project during construction.
2013-04-01 | Roadway | Final Joint Inspection | MOT | Note Clarity | RELOCATION(O) | 11 | WHITLEY | MOT NOTES (R48), PAVEMENT DROP-OFF section: In last sentence, regarding payment of material for wedging, change material type from DGA to CSB to be consistent with the contract bid item for this project.
2013-04-01 | Roadway | Final Joint Inspection | Pavement | Note Clarity | RELOCATION(O) | 11 | WHITLEY | MOT NOTES (R48), PAVEMENT DROP-OFF section: In last sentence, regarding payment of material for wedging, change material type from DGA to CSB to be consistent with the contract bid item for this project.
2013-04-01 | Roadway | Final Joint Inspection | Horizontal Alignment | Omission | RELOCATION(O) | 11 | WHITLEY | Plan Sheet R27, Frontage Rd.: Include tangent bearings on horizontal alignment of Frontage Rd.
2013-04-01 | Roadway | Final Joint Inspection | Horizontal Alignment | Error | RELOCATION(O) | 11 | WHITLEY | Plan Sheet R27, ENTRANCE CONSTRUCTION table: Stationing/location of proposed entrances listed in table do not correspond w/ alignments shown in plan view & entrance profiles (R35D).
2013-04-01 | Roadway | Final Joint Inspection | Horizontal Alignment | Error | RELOCATION(O) | 11 | WHITLEY | Frontage Rd Connector-R25A,R27, R28 & R35C, & Coord Control (R43), X274-X278: Stationing inconsistencies between sheets. On some, intersection w/ Frontage Rd is noted as STA 48+23.91 & on others as 50+00; POE (@ M/L) is listed as 50+00 & also 51+76.09.
2013-04-01 | Roadway | Final Joint Inspection | Survey/Control | Error | RELOCATION(O) | 11 | WHITLEY | Frontage Rd Connector-R25A,R27, R28 & R35C, & Coord Control (R43), X274-X278: Stationing inconsistencies between sheets. On some, intersection w/ Frontage Rd is noted as STA 48+23.91 & on others as 50+00; POE (@ M/L) is listed as 50+00 & also 51+76.09.
2013-04-01 | Roadway | Final Joint Inspection | Pavement | Recommendation | RELOCATION(O) | 11 | WHITLEY | Plan Sheets R27 & R30: Consider designating proposed entrance RT STA 318+50 as a Frontage Rd, since ROW is being obtained from Parcel #238 to provide access to both Parcels #238 & #237. Also, ENTRANCE CONSTR table has it incorrectly listed as Sta 317+00.
2013-04-01 | Roadway | Final Joint Inspection | ROW/Fence | Recommendation | RELOCATION(O) | 11 | WHITLEY | Plan Sheet R27 & ROW Sheet R41: Recommend adjusting proposed ROW line ~ RT 314+50 closer to C/L to avoid existing structure on Parcel No. 238.
2013-04-01 | Roadway | Final Joint Inspection | Horizontal Alignment | Error | RELOCATION(O) | 11 | WHITLEY | Profile Sheet R18 & Coordinate Control Sheet R42, Campbell Rd: Appr Profile labels Campbell Rd as LT of M/L STA 226+78.88; however, based on coordinates listed for appr STA 50+00, intersecting station should be ~226+80. Check & revise as needed.
2013-04-01 | Roadway | Final Joint Inspection | Vertical Alignment | Omission | RELOCATION(O) | 11 | WHITLEY | Profile Sheet R18: List vertical curve length for VPI STA 228+50.
2013-04-01 | Roadway | Final Joint Inspection | Horizontal Alignment | Omission | RELOCATION(O) | 11 | WHITLEY | Plan Sheet R19: Identify/label Diversion #3 alignment adjacent to Jellico Creek Church Rd.
2013-04-01 | Roadway | Final Joint Inspection | MOT | Omission | RELOCATION(O) | 11 | WHITLEY | Plan Sheet R19: Identify/label Diversion #3 alignment adjacent to Jellico Creek Church Rd.
2013-04-01 | Roadway | Final Joint Inspection | Horizontal Alignment | Drawing Clarity | RELOCATION(O) | 11 | WHITLEY | Plan Sheet R19: Identify/label Diversion #3 alignment adjacent to Jellico Creek Church Rd.
2013-04-01 | Roadway | Final Joint Inspection | MOT | Drawing Clarity | RELOCATION(O) | 11 | WHITLEY | Plan Sheet R19: Identify/label Diversion #3 alignment adjacent to Jellico Creek Church Rd.
2013-04-01 | Roadway | Final Joint Inspection | MOT | Note Clarity | RELOCATION(O) | 11 | WHITLEY | Plan Sheets R3 & R5, & Coordinate Control Sheet R42: For consistency throughout plans, title/heading of curve data (PI STA 137+19.42) on plan view, & also Control Coordinates table (R42) should be DIVERSION No. 1 instead of CONNECTOR No. 1.
2013-04-01 | Roadway | Final Joint Inspection | Coordination | Error | RELOCATION(O) | 11 | WHITLEY | Profile Sheets R4 & R6, & X-sects: Proposed FG elevations at beginning of project are ~ 0.16' higher than grade pt elevations shown for common stas on adjacent project 8-261.2. Adjust vertical alignment(s) on either/both projects for consistency.
2013-04-01 | Roadway | Final Joint Inspection | Vertical Alignment | Error | RELOCATION(O) | 11 | WHITLEY | Profile Sheets R4 & R6, & X-sects: Proposed FG elevations at beginning of project are ~ 0.16' higher than grade pt elevations shown for common stas on adjacent project 8-261.2. Adjust vertical alignment(s) on either/both projects for consistency.
2013-04-01 | Roadway | Final Joint Inspection | Earthwork | Omission | RELOCATION(O) | 11 | WHITLEY | Plan Sheets R5 & R7, Removal of Exist Rd Emb RT STAS 142+65 - 152+00 : Construction note refers to sections, however this is located outside x-section limits shown. Need site plan w/ ~ elevs or x-sections. Need to address payment for material excavated.
2013-04-01 | Roadway | Final Joint Inspection | Earthwork | Note Clarity | RELOCATION(O) | 11 | WHITLEY | Plan Sheets R5 & R7, Removal of Exist Rd Emb RT STAS 142+65 - 152+00 : Construction note refers to sections, however this is located outside x-section limits shown. Need site plan w/ ~ elevs or x-sections. Need to address payment for material excavated.
2013-04-01 | Roadway | Final Joint Inspection | Horizontal Alignment | Omission | RELOCATION(O) | 11 | WHITLEY | Plan Sheet R17, Campbell Rd Approach: Note on plan view the M/L & approach stations for intersection point of alignments.
2013-04-01 | Roadway | Final Joint Inspection | Phasing | Drawing Clarity | RELOCATION(O) | 11 | WHITLEY | Plan Sheets R3-R5, & associated MOT & X-Section sheets: Will need to coordinate with Item No. 8-261.2 project plans for tie-in/overlap of these adjacent projects. Revisions may be required based on projected letting/construction schedules.
2013-04-01 | Roadway | Final Joint Inspection | Coordination | Drawing Clarity | RELOCATION(O) | 11 | WHITLEY | Plan Sheets R3-R5, & associated MOT & X-Section sheets: Will need to coordinate with Item No. 8-261.2 project plans for tie-in/overlap of these adjacent projects. Revisions may be required based on projected letting/construction schedules.
2013-04-01 | Roadway | Final Joint Inspection | MOT | Drawing Clarity | RELOCATION(O) | 11 | WHITLEY | Plan Sheets R3-R5, & associated MOT & X-Section sheets: Will need to coordinate with Item No. 8-261.2 project plans for tie-in/overlap of these adjacent projects. Revisions may be required based on projected letting/construction schedules.
2013-04-01 | Roadway | Final Joint Inspection | Earthwork | Drawing Clarity | RELOCATION(O) | 11 | WHITLEY | Plan Sheets R3-R5, & associated MOT & X-Section sheets: Will need to coordinate with Item No. 8-261.2 project plans for tie-in/overlap of these adjacent projects. Revisions may be required based on projected letting/construction schedules.
2013-04-01 | Roadway | Final Joint Inspection | ROW/Fence | Drawing Clarity | RELOCATION(O) | 11 | WHITLEY | Plan Sheets R3-R5, & associated MOT & X-Section sheets: Will need to coordinate with Item No. 8-261.2 project plans for tie-in/overlap of these adjacent projects. Revisions may be required based on projected letting/construction schedules.
2013-04-01 | Roadway | Final Joint Inspection | Horizontal Alignment | Note Clarity | RELOCATION(O) | 11 | WHITLEY | Plan Sheets R3 & R5, & Coordinate Control Sheet R42: For consistency throughout plans, title/heading of curve data (PI STA 137+19.42) on plan view, & also Control Coordinates table (R42) should be DIVERSION No. 1 instead of CONNECTOR No. 1.
2013-04-01 | Roadway | Final Joint Inspection | MOT | Omission | RELOCATION(O) | 11 | WHITLEY | General Summary (R2G): Add bid item of 6588 PAVEMENT MARKER TYP IVA-BY TEMP to install temporary pavement markers, as needed, on diversions & lane shifts for MOT.
2013-04-01 | Roadway | Final Joint Inspection | Pavement | Recommendation | RELOCATION(O) | 11 | WHITLEY | General Summary (R2G), Item 2081 JPC PAVEMENT-8 IN-SHLD: Check quantity; appears high if only used for bridge appr shoulders. Also, verify w/ District if they want to use JPC shldr (as per Std Dwg RBB-001) or would rather use full-depth asphalt instead.
2013-04-01 | Roadway | Final Joint Inspection | Earthwork | Omission | RELOCATION(O) | 11 | WHITLEY | Earthwork Summary (R2F & R2G): For informational purposes, also Include the EMBANKMENT BENCHING and the TRANSVERSE BENCHING volumes in the EMBANKMENT list.
2013-04-01 | Roadway | Final Joint Inspection | Earthwork | Note Clarity | RELOCATION(O) | 11 | WHITLEY | Earthwork Summary (R2F & R2G): For informational purposes, also Include the EMBANKMENT BENCHING and the TRANSVERSE BENCHING volumes in the EMBANKMENT list.
2013-04-01 | Roadway | Final Joint Inspection | MOT | Omission | RELOCATION(O) | 11 | WHITLEY | PAVING SUMMARY (R2H): Increase plan quantity of 0020 TRAFFIC BOUND BASE under MOT to provide stone for temporary maintenance of existing entrances during construction.
2013-04-01 | Roadway | Final Joint Inspection | Pavement | Omission | RELOCATION(O) | 11 | WHITLEY | PAVING SUMMARY (R2H): Increase plan quantity of 0020 TRAFFIC BOUND BASE under MOT to provide stone for temporary maintenance of existing entrances during construction.
2013-04-01 | Roadway | Final Joint Inspection | MOT | Error | RELOCATION(O) | 11 | WHITLEY | General Summary Sheet R2F: Replace item 2894 CRASH CUSHION TYPE VI-T with 8903 CRASH CUSHION TYPE VI CLASS BT TL3 to be consistent with current Std. Specifications & KYTC Design Memo 03-07. (Note: Use 8901 VI CL BT TL2 if speed limit reduced to 45 mph.)
2013-04-01 | Roadway | Final Joint Inspection | Pavement Markings | Omission | RELOCATION(O) | 11 | WHITLEY | General Summary Sheet R2G: Verfiy with D11 Traffic Section if this section of KY 92 is still on raised pavement marker list. If so, add bid items of 6589 PAVEMENT MARKER TYPE V-MW and 6591 PAVEMENT MARKER TYPE V-BY to install permanent markers.
2013-04-01 | Roadway | Final Joint Inspection | Pavement Markings | Omission | RELOCATION(O) | 11 | WHITLEY | General Summary, Centerline Rumble Strips: Project Team should decide whether or not to use c/l rumble strips (see KYTC Joint memo 6/15/12). If desired on project, add bid item of 23232EC CENTERLINE RUMBLE STRIPS-12 IN.
2013-04-01 | Roadway | Final Joint Inspection | Earthwork | Omission | RELOCATION(O) | 11 | WHITLEY | General Summary (R2G): Add a separate LS bid item of 2696 DIVERSIONS (BY-PASS DETOURS) for each MOT diversion. Include supplemental description (i.e. Div. #1, Div. #2, etc.) to identify each one.
2013-04-01 | Roadway | Final Joint Inspection | MOT | Omission | RELOCATION(O) | 11 | WHITLEY | General Summary (R2G): Add a separate LS bid item of 2696 DIVERSIONS (BY-PASS DETOURS) for each MOT diversion. Include supplemental description (i.e. Div. #1, Div. #2, etc.) to identify each one.
2013-04-01 | Roadway | Final Joint Inspection | Pavement Markings | Omission | RELOCATION(O) | 11 | WHITLEY | General Summary (R2G): Add bid item of 6588 PAVEMENT MARKER TYP IVA-BY TEMP to install temporary pavement markers, as needed, on diversions & lane shifts for MOT.
2013-04-01 | Roadway | Check Prints/Last Chance | Pavement | Error | NEW INTERCHANGE(O) | 3 | WARREN | Bid quantities for DGA do not match typical sections and pavement summary.
2013-04-01 | Roadway | Check Prints/Last Chance | Pavement | Drawing Clarity | NEW INTERCHANGE(O) | 3 | WARREN | Bid quantities for DGA do not match typical sections and pavement summary.
2013-04-01 | Roadway | Check Prints/Last Chance | Pavement | Error | NEW INTERCHANGE(O) | 3 | WARREN | Bid quantities for Asphalt Base does not match typical section and paving summary.
2013-04-01 | Roadway | Check Prints/Last Chance | Pavement | Drawing Clarity | NEW INTERCHANGE(O) | 3 | WARREN | Bid quantities for Asphalt Base does not match typical section and paving summary.
2013-04-01 | Roadway | Check Prints/Last Chance | Pavement | Drawing Clarity | NEW INTERCHANGE(O) | 3 | WARREN | Mountable Median Type 6A should be shown as 8 feet wide not varies. It is a consistant width on this project.
2013-04-01 | Roadway | Check Prints/Last Chance | Pavement | Omission | NEW INTERCHANGE(O) | 3 | WARREN | The quantities for Mountable Median Type 6 should be adjusted up to account for 5 turn lanes.
2013-04-01 | Roadway | Check Prints/Last Chance | Earthwork | Error | NEW INTERCHANGE(O) | 3 | WARREN | Roadway Excavation quantity seem high, needs to be recalculated.
2013-04-01 | Roadway | Check Prints/Last Chance | Pavement | Drawing Clarity | NEW INTERCHANGE(O) | 3 | WARREN | Saw Cut locations needs to shown on plan sheets.
2013-04-01 | Roadway | Check Prints/Last Chance | Pavement | Omission | NEW INTERCHANGE(O) | 3 | WARREN | Saw Cut locations needs to shown on plan sheets.
2013-03-26 | Roadway | Check Prints/Last Chance | Permanent Drainage | Drawing Clarity | CONGESTION MITIGTN(O) | 6 | BOONE | On Sheet R2 need to show wrapping perforated pipe trench in Fabric Type IV
2013-03-26 | Roadway | Check Prints/Last Chance | Permanent Drainage | Note Clarity | CONGESTION MITIGTN(O) | 6 | BOONE | On the Typical sections and the General summary recommend changing Standard Curb and Gutter to Modified.
2013-03-26 | Roadway | Check Prints/Last Chance | Permanent Drainage | Drawing Clarity | CONGESTION MITIGTN(O) | 6 | BOONE | On the Typical sections and the General summary recommend changing Standard Curb and Gutter to Modified.
2013-03-26 | Roadway | Check Prints/Last Chance | Survey/Control | Recommendation | CONGESTION MITIGTN(O) | 6 | BOONE | Need to add bid items Witness Posts, Seeding and Protection and Concrete entrance pavement.
2013-03-26 | Roadway | Check Prints/Last Chance | Erosion Control | Recommendation | CONGESTION MITIGTN(O) | 6 | BOONE | Need to add bid items Witness Posts, Seeding and Protection and Concrete entrance pavement.
2013-03-26 | Roadway | Check Prints/Last Chance | Pavement | Recommendation | CONGESTION MITIGTN(O) | 6 | BOONE | Need to add bid items Witness Posts, Seeding and Protection and Concrete entrance pavement.
2013-03-26 | Roadway | Check Prints/Last Chance | MOT | Note Clarity | CONGESTION MITIGTN(O) | 6 | BOONE | On sheet R14 MOT notes Phase 2, step 1 and Phase 3, step 2 says to remove/construct pavement station "40+47", should be station 50 +47.
2013-03-26 | Roadway | Check Prints/Last Chance | MOT | Drawing Clarity | CONGESTION MITIGTN(O) | 6 | BOONE | On sheet R21, recommend showing the westbound lane transition from station 43+20 to 44+42 in a curve to tie back to existing in lieu of the tangent that is shown.
2013-03-26 | Roadway | Check Prints/Last Chance | MOT | Recommendation | CONGESTION MITIGTN(O) | 6 | BOONE | On sheet R21, recommend showing the westbound lane transition from station 43+20 to 44+42 in a curve to tie back to existing in lieu of the tangent that is shown.
2013-03-26 | Roadway | Check Prints/Last Chance | Pavement | Drawing Clarity | CONGESTION MITIGTN(O) | 6 | BOONE | Is the westbound right turn lane into the Mall Road from station 50+50 to 52+80 asphalt? The plans show milling and overlay with asphalt surface and the adjacent lanes appear to be PCC pavement.
2013-03-26 | Roadway | Check Prints/Last Chance | Pavement | Recommendation | CONGESTION MITIGTN(O) | 6 | BOONE | Is the westbound right turn lane into the Mall Road from station 50+50 to 52+80 asphalt? The plans show milling and overlay with asphalt surface and the adjacent lanes appear to be PCC pavement.
2013-03-26 | Roadway | Check Prints/Last Chance | Permanent Drainage | Recommendation | CONGESTION MITIGTN(O) | 6 | BOONE | Recommend adding a note to the pipe summary to add core holes in the curb boxes to connect perforated pipe.
2013-03-26 | Roadway | Check Prints/Last Chance | Utilities | Recommendation | CONGESTION MITIGTN(O) | 6 | BOONE | MOT refers to the contractor removing and constructing water lines, need notes and bid items associated with this operation.
2013-03-26 | Roadway | Check Prints/Last Chance | MOT | Recommendation | CONGESTION MITIGTN(O) | 6 | BOONE | Recommend increasing CSB quantity to allow for wedging and MOT.
2013-03-26 | Roadway | Check Prints/Last Chance | Part-Width | Recommendation | CONGESTION MITIGTN(O) | 6 | BOONE | Recommend increasing CSB quantity to allow for wedging and MOT.
2013-03-26 | Roadway | Check Prints/Last Chance | Pavement | Drawing Clarity | CONGESTION MITIGTN(O) | 6 | BOONE | The MOT and bid items show to remove PCC pavement from station 47+60 to 52+80, this isn't shown in the plan sheets or the typicals, recommend showing thickness and kind of PCC Pavement on the typicals.
2013-03-26 | Roadway | Check Prints/Last Chance | Pavement | Recommendation | CONGESTION MITIGTN(O) | 6 | BOONE | The MOT and bid items show to remove PCC pavement from station 47+60 to 52+80, this isn't shown in the plan sheets or the typicals, recommend showing thickness and kind of PCC Pavement on the typicals.
2013-03-26 | Roadway | Final Joint Inspection | Earthwork | Drawing Clarity | BRIDGE REPLACEMENT(P) | 2 | HOPKINS | Unclear on cross hatching designation on X-sections
2013-03-26 | Roadway | Final Joint Inspection | Cross Section | Drawing Clarity | BRIDGE REPLACEMENT(P) | 2 | HOPKINS | Unclear on cross hatching designation on X-sections
2013-03-26 | Roadway | Final Joint Inspection | Earthwork | Recommendation | BRIDGE REPLACEMENT(P) | 2 | HOPKINS | Benching on shoulders on X-sections shown in standing water. Would recommend to use fabric and granular embankment.
2013-03-26 | Roadway | Final Joint Inspection | Permanent Drainage | Recommendation | BRIDGE REPLACEMENT(P) | 2 | HOPKINS | Benching on shoulders on X-sections shown in standing water. Would recommend to use fabric and granular embankment.
2013-03-21 | Roadway | Check Prints/Last Chance | MOT | Error | BRIDGE REHAB(P) | 2 | MUHLENBERG | Dates for lane closure weekend (July 4th) did not match current calender
2013-03-21 | Roadway | Final Joint Inspection | Pavement | Error | BRIDGE REPLACEMENT(P) | 2 | DAVIESS | Asphalt Seal Coat bid item added, in lieu of Emulsified Asphalt RS-2
2013-03-21 | Roadway | Final Joint Inspection | Structure | Omission | BRIDGE REPLACEMENT(P) | 2 | DAVIESS | Cofferdam bid item needs a quantity
2013-03-21 | Roadway | Final Joint Inspection | Erosion Control | Error | BRIDGE REPLACEMENT(P) | 2 | DAVIESS | Turf Reinforcement Mat I needs to be 809 sqyd
2013-03-19 | Roadway | Check Prints/Last Chance | Pavement | Error | SPOT IMPROVEMENTS(O) | 3 | EDMONSON | Sheet R4 show that Longitudinal Edge Key is incidental, the typical section Sheet R2 Note 4 calls it to be “edge key” which is a pay item. This note might get confusing for a bidder.
2013-03-19 | Roadway | Check Prints/Last Chance | Permanent Drainage | Note Clarity | SPOT IMPROVEMENTS(O) | 3 | EDMONSON | Sheet R4 calls out locations for existing pipe to be removed in the typical section. We may want a bid item or label as incidental.
2013-03-19 | Roadway | Check Prints/Last Chance | Phasing | Note Clarity | SPOT IMPROVEMENTS(O) | 3 | EDMONSON | Phase I calls for curb to be installed. The standard header curb should not be installed until after the three lifts of asphalt base is installed.
2013-03-19 | Roadway | Check Prints/Last Chance | MOT | Note Clarity | SPOT IMPROVEMENTS(O) | 3 | EDMONSON | Phase I calls for curb to be installed. The standard header curb should not be installed until after the three lifts of asphalt base is installed.
2013-03-19 | Roadway | Check Prints/Last Chance | Phasing | Omission | SPOT IMPROVEMENTS(O) | 3 | EDMONSON | Need quantities added to CSB for temporary wedging during construction.
2013-03-19 | Roadway | Check Prints/Last Chance | MOT | Omission | SPOT IMPROVEMENTS(O) | 3 | EDMONSON | Need quantities added to CSB for temporary wedging during construction.
2013-03-19 | Roadway | Check Prints/Last Chance | MOT | Note Clarity | BRIDGE REPLACEMENT(P) | 6 | OWEN | Sheet R8 MOT note #4 doesn't apply to this project.
2013-03-19 | Roadway | Check Prints/Last Chance | MOT | Omission | BRIDGE REPLACEMENT(P) | 6 | OWEN | On sheet R2A bid item for Temporary Signal, should the quantity be 2?
2013-03-19 | Roadway | Check Prints/Last Chance | Signalization | Omission | BRIDGE REPLACEMENT(P) | 6 | OWEN | On sheet R2A bid item for Temporary Signal, should the quantity be 2?
2013-03-19 | Roadway | Check Prints/Last Chance | MOT | Omission | BRIDGE REPLACEMENT(P) | 6 | OWEN | Sheet R2A, need to add bid items for: Temporary Barrier Wall, Relocate Temporary Barrier Wall, 2 Temporary Crash Cushions and Delineators for Concrete Barrier Wall.
2013-03-19 | Roadway | Check Prints/Last Chance | Part-Width | Omission | BRIDGE REPLACEMENT(P) | 6 | OWEN | Sheet R2A, need to add bid items for: Temporary Barrier Wall, Relocate Temporary Barrier Wall, 2 Temporary Crash Cushions and Delineators for Concrete Barrier Wall.
2013-03-18 | Roadway | Prem Line & Grade | Horizontal Alignment | Recommendation | BRIDGE REPLACEMENT(P) | 8 | PULASKI | Bridge Replacement Project. Recommend Alternate #2 which will improve horizontal alignment (curve) west of bridge to meet 55 mph design speed. Alt #1 would leave as current.
2013-03-18 | Roadway | Prem Line & Grade | Vertical Alignment | Recommendation | BRIDGE REPLACEMENT(P) | 8 | PULASKI | Bridge Replacement Project. Recommend Alternate #2 which will improve horizontal alignment (curve) west of bridge to meet 55 mph design speed. Alt #1 would leave as current.
2013-03-18 | Roadway | Prem Line & Grade | Pavement | Recommendation | BRIDGE REPLACEMENT(P) | 8 | PULASKI | Typical Sections: Recommend increasing proposed driving lane width from 9' to 10' (min.).
2013-03-18 | Roadway | Prem Line & Grade | Guardrail/Barrier | Recommendation | BRIDGE REPLACEMENT(P) | 8 | PULASKI | Typical Sections: Recommend increasing proposed shoulder width to provide more offset of guardrail to edge of driving lane.
2013-03-18 | Roadway | Prem Line & Grade | Pavement | Recommendation | BRIDGE REPLACEMENT(P) | 8 | PULASKI | Typical Sections: Recommend increasing proposed shoulder width to provide more offset of guardrail to edge of driving lane.
2013-03-18 | Roadway | Prem Line & Grade | Cross Section | Recommendation | BRIDGE REPLACEMENT(P) | 8 | PULASKI | Typical Sections: Recommend increasing proposed shoulder width to provide more offset of guardrail to edge of driving lane.
2013-03-18 | Roadway | Prem Line & Grade | Horizontal Alignment | Drawing Clarity | BRIDGE REPLACEMENT(P) | 8 | PULASKI | Revise location & alignment of proposed Parcel No. 1 entrance on LT to reduce max. vertical grade to approximately the same (or less) than existing % grade.
2013-03-18 | Roadway | Prem Line & Grade | Vertical Alignment | Drawing Clarity | BRIDGE REPLACEMENT(P) | 8 | PULASKI | Revise location & alignment of proposed Parcel No. 1 entrance on LT to reduce max. vertical grade to approximately the same (or less) than existing % grade.
2013-03-18 | Roadway | Prem Line & Grade | ROW/Fence | Drawing Clarity | BRIDGE REPLACEMENT(P) | 8 | PULASKI | Revise location & alignment of proposed Parcel No. 1 entrance on LT to reduce max. vertical grade to approximately the same (or less) than existing % grade.
2013-03-18 | Roadway | Prem Line & Grade | Phasing | Note Clarity | BRIDGE REPLACEMENT(P) | 8 | PULASKI | MOT: I concur with proposal to close road & utilize signed detour instead of onsite diversion for bridge replacement on both alternates.
2013-03-18 | Roadway | Prem Line & Grade | MOT | Note Clarity | BRIDGE REPLACEMENT(P) | 8 | PULASKI | MOT: I concur with proposal to close road & utilize signed detour instead of onsite diversion for bridge replacement on both alternates.
2013-03-14 | Roadway | Prem Line & Grade | Horizontal Alignment | Drawing Clarity | SPOT IMPROVEMENTS(O) | 2 | MCLEAN | Alighment option was chosen based on construction phasing and MOT. Shifted option was the best.
2013-03-14 | Roadway | Prem Line & Grade | MOT | Drawing Clarity | SPOT IMPROVEMENTS(O) | 2 | MCLEAN | Alighment option was chosen based on construction phasing and MOT. Shifted option was the best.
2013-03-14 | Roadway | Check Prints/Last Chance | Pavement | Drawing Clarity | CONTINGNCY ACCOUNT(O) | 2 | WEBSTER | Asphalt Seal Coat & Aggregate not needed if Granular Embankment is used as shoulder material, only if DGA is used to construct shoulders.
2013-03-14 | Roadway | Check Prints/Last Chance | Guardrail/Barrier | Omission | CONTINGNCY ACCOUNT(O) | 2 | WEBSTER | We need to provide information on how guardrail attachment is desired to the box culvert.
2013-03-14 | Roadway | Check Prints/Last Chance | Pavement | Error | CONTINGNCY ACCOUNT(O) | 2 | WEBSTER | Square yards totals for asphalt base does not match totals for tonnages for asphalt base.
2013-03-14 | Roadway | Final Joint Inspection | Earthwork | Omission | RECONSTRUCTION(O) | 8 | RUSSELL | Various Cross-Section Sheets & General Summary (R2h): Add foundation embankment benches as warranted or recommended by Geotech report. Include volume in earthwork summary and revise plan quantity of item 2200 ROADWAY EXCAVATION.
2013-03-14 | Roadway | Final Joint Inspection | Cross Section | Omission | RECONSTRUCTION(O) | 8 | RUSSELL | Various Cross-Section Sheets & General Summary (R2h): Add foundation embankment benches as warranted or recommended by Geotech report. Include volume in earthwork summary and revise plan quantity of item 2200 ROADWAY EXCAVATION.
2013-03-14 | Roadway | Final Joint Inspection | Coordination | Drawing Clarity | RECONSTRUCTION(O) | 8 | RUSSELL | Various plan/profile sheets & x-sections: Recommend revising the stationing for proposed US127 Connector to be distinctive from the M/L stationing.
2013-03-14 | Roadway | Final Joint Inspection | Horizontal Alignment | Drawing Clarity | RECONSTRUCTION(O) | 8 | RUSSELL | Various plan/profile sheets & x-sections: Recommend revising the stationing for proposed US127 Connector to be distinctive from the M/L stationing.
2013-03-14 | Roadway | Final Joint Inspection | Coordination | Omission | RECONSTRUCTION(O) | 8 | RUSSELL | Plan Sheets R15 & R18, ROW Strip Map (R56), and TCCP Sheet R75: Show alignment of proposed US127 Connector.
2013-03-14 | Roadway | Final Joint Inspection | Horizontal Alignment | Omission | RECONSTRUCTION(O) | 8 | RUSSELL | Plan Sheets R15 & R18, ROW Strip Map (R56), and TCCP Sheet R75: Show alignment of proposed US127 Connector.
2013-03-14 | Roadway | Final Joint Inspection | Coordination | Drawing Clarity | RECONSTRUCTION(O) | 8 | RUSSELL | Plan Sheets R15 & R18, ROW Strip Map (R56), and TCCP Sheet R75: Show alignment of proposed US127 Connector.
2013-03-14 | Roadway | Final Joint Inspection | Horizontal Alignment | Drawing Clarity | RECONSTRUCTION(O) | 8 | RUSSELL | Plan Sheets R15 & R18, ROW Strip Map (R56), and TCCP Sheet R75: Show alignment of proposed US127 Connector.
2013-03-14 | Roadway | Final Joint Inspection | Easement | Drawing Clarity | RECONSTRUCTION(O) | 8 | RUSSELL | Plan Sheets R22 & R25, & TCCP Sheet R61, Temp Bell Rd Connection: ~LT 804+50 temp easement may be required to construct connection as detailed in MOT. Need lgth & slope on detail. Address payment for exc (i.e. LS diversion item, or include in XS).
2013-03-14 | Roadway | Final Joint Inspection | MOT | Drawing Clarity | RECONSTRUCTION(O) | 8 | RUSSELL | Plan Sheets R22 & R25, & TCCP Sheet R61, Temp Bell Rd Connection: ~LT 804+50 temp easement may be required to construct connection as detailed in MOT. Need lgth & slope on detail. Address payment for exc (i.e. LS diversion item, or include in XS).
2013-03-14 | Roadway | Final Joint Inspection | Horizontal Alignment | Error | RECONSTRUCTION(O) | 8 | RUSSELL | Plan Sheets R22 & R25, Curve Data: Typographical error in the Δ angle's listed for curves on these two sheets.
2013-03-14 | Roadway | Final Joint Inspection | ROW/Fence | Omission | RECONSTRUCTION(O) | 8 | RUSSELL | Plan Sheet R22: Recommend adding field entrance LT STA 803+50 for Parcel No. 612.
2013-03-14 | Roadway | Final Joint Inspection | Horizontal Alignment | Recommendation | RECONSTRUCTION(O) | 8 | RUSSELL | Plan Sheet R22: Recommend shifting location of proposed residential entrance RT Sta 791+50 backstation, and revising horizontal alignment in order to reduce profile grade. Tie-down location would remain as shown.
2013-03-14 | Roadway | Final Joint Inspection | Vertical Alignment | Recommendation | RECONSTRUCTION(O) | 8 | RUSSELL | Plan Sheet R22: Recommend shifting location of proposed residential entrance RT Sta 791+50 backstation, and revising horizontal alignment in order to reduce profile grade. Tie-down location would remain as shown.
2013-03-14 | Roadway | Final Joint Inspection | ROW/Fence | Drawing Clarity | RECONSTRUCTION(O) | 8 | RUSSELL | Plan Sheet R34 & ROW Strip Map (R57): Recommend labeling Parcel Nos. 731 & 734 on RT as Landlocked.
2013-03-14 | Roadway | Final Joint Inspection | Pavement | Note Clarity | RECONSTRUCTION(O) | 8 | RUSSELL | Plan Sheet R31, Wooldridge Rd.: Add construction notes for entrances ~ RT STAS 52+75 and 53+75.
2013-03-14 | Roadway | Final Joint Inspection | Earthwork | Omission | RECONSTRUCTION(O) | 8 | RUSSELL | Plan Sheets R22 & R25, & TCCP Sheet R61, Temp Bell Rd Connection: ~LT 804+50 temp easement may be required to construct connection as detailed in MOT. Need lgth & slope on detail. Address payment for exc (i.e. LS diversion item, or include in XS).
2013-03-14 | Roadway | Final Joint Inspection | Easement | Omission | RECONSTRUCTION(O) | 8 | RUSSELL | Plan Sheets R22 & R25, & TCCP Sheet R61, Temp Bell Rd Connection: ~LT 804+50 temp easement may be required to construct connection as detailed in MOT. Need lgth & slope on detail. Address payment for exc (i.e. LS diversion item, or include in XS).
2013-03-14 | Roadway | Final Joint Inspection | MOT | Omission | RECONSTRUCTION(O) | 8 | RUSSELL | Plan Sheets R22 & R25, & TCCP Sheet R61, Temp Bell Rd Connection: ~LT 804+50 temp easement may be required to construct connection as detailed in MOT. Need lgth & slope on detail. Address payment for exc (i.e. LS diversion item, or include in XS).
2013-03-14 | Roadway | Final Joint Inspection | Earthwork | Drawing Clarity | RECONSTRUCTION(O) | 8 | RUSSELL | Plan Sheets R22 & R25, & TCCP Sheet R61, Temp Bell Rd Connection: ~LT 804+50 temp easement may be required to construct connection as detailed in MOT. Need lgth & slope on detail. Address payment for exc (i.e. LS diversion item, or include in XS).
2013-03-14 | Roadway | Final Joint Inspection | ROW/Fence | Omission | RECONSTRUCTION(O) | 8 | RUSSELL | Appr. Rd. Plan Sheets R39 & R42, EX US 127 Tie-In (south): Recommend adding field entrance ~ LT appr STA 54+00 to provide access to Parcel No. 37.
2013-03-14 | Roadway | Final Joint Inspection | Pavement | Omission | RECONSTRUCTION(O) | 8 | RUSSELL | Appr. Rd. Plan Sheets R39 & R42, EX US 127 Tie-In (south): Recommend adding field entrance ~ LT appr STA 54+00 to provide access to Parcel No. 37.
2013-03-14 | Roadway | Final Joint Inspection | Coordination | Omission | RECONSTRUCTION(O) | 8 | RUSSELL | Plan Sheets R34 & R35: Add note addressing the transition of proposed rdwy construction baseline (& grade pt) from C/L alignment to correspond w/ previously constructed Jamestown Bypass project (initial 2-lane w/ ult 4-lane alignment). Note offset @ end.
2013-03-14 | Roadway | Final Joint Inspection | Horizontal Alignment | Omission | RECONSTRUCTION(O) | 8 | RUSSELL | Plan Sheets R34 & R35: Add note addressing the transition of proposed rdwy construction baseline (& grade pt) from C/L alignment to correspond w/ previously constructed Jamestown Bypass project (initial 2-lane w/ ult 4-lane alignment). Note offset @ end.
2013-03-14 | Roadway | Final Joint Inspection | Coordination | Drawing Clarity | RECONSTRUCTION(O) | 8 | RUSSELL | Plan Sheets R34 & R35: Add note addressing the transition of proposed rdwy construction baseline (& grade pt) from C/L alignment to correspond w/ previously constructed Jamestown Bypass project (initial 2-lane w/ ult 4-lane alignment). Note offset @ end.
2013-03-14 | Roadway | Final Joint Inspection | Horizontal Alignment | Drawing Clarity | RECONSTRUCTION(O) | 8 | RUSSELL | Plan Sheets R34 & R35: Add note addressing the transition of proposed rdwy construction baseline (& grade pt) from C/L alignment to correspond w/ previously constructed Jamestown Bypass project (initial 2-lane w/ ult 4-lane alignment). Note offset @ end.
2013-03-14 | Roadway | Final Joint Inspection | Phasing | Drawing Clarity | RECONSTRUCTION(O) | 8 | RUSSELL | Cross-Section Sheets X140-X142: On M/L sections from ~ STA 762+00 to ~STA 764+50 include both the proposed ultimate and initial construction (exc) limits to reflect overlap with US127 Connector.
2013-03-14 | Roadway | Final Joint Inspection | Coordination | Drawing Clarity | RECONSTRUCTION(O) | 8 | RUSSELL | Cross-Section Sheets X140-X142: On M/L sections from ~ STA 762+00 to ~STA 764+50 include both the proposed ultimate and initial construction (exc) limits to reflect overlap with US127 Connector.
2013-03-14 | Roadway | Final Joint Inspection | Earthwork | Drawing Clarity | RECONSTRUCTION(O) | 8 | RUSSELL | Cross-Section Sheets X140-X142: On M/L sections from ~ STA 762+00 to ~STA 764+50 include both the proposed ultimate and initial construction (exc) limits to reflect overlap with US127 Connector.
2013-03-14 | Roadway | Final Joint Inspection | Cross Section | Drawing Clarity | RECONSTRUCTION(O) | 8 | RUSSELL | Cross-Section Sheets X140-X142: On M/L sections from ~ STA 762+00 to ~STA 764+50 include both the proposed ultimate and initial construction (exc) limits to reflect overlap with US127 Connector.
2013-03-14 | Roadway | Final Joint Inspection | Horizontal Alignment | Omission | RECONSTRUCTION(O) | 8 | RUSSELL | US127 CONNECTOR plan sheets R49 & R51: Include tangent bearings and curve data for horizontal alignment.
2013-03-14 | Roadway | Final Joint Inspection | Horizontal Alignment | Omission | RECONSTRUCTION(O) | 8 | RUSSELL | Appr. Rd. Plan Sheets R39 & R42, KY 55 & Ex. US127 Tie-ins: Include curve data for approach road alignments.
2013-03-14 | Roadway | Final Joint Inspection | Pavement Markings | Omission | RECONSTRUCTION(O) | 8 | RUSSELL | TTCP General Notes (R59): Address temporary striping and/or temporary tape, & striping removal (primarily for end-tie diversion). Discuss w/ district PD&P staff for preference. Include appropriate bid items/quantities or notes (if making incidental).
2013-03-14 | Roadway | Final Joint Inspection | MOT | Omission | RECONSTRUCTION(O) | 8 | RUSSELL | TTCP General Notes (R59): Address temporary striping and/or temporary tape, & striping removal (primarily for end-tie diversion). Discuss w/ district PD&P staff for preference. Include appropriate bid items/quantities or notes (if making incidental).
2013-03-14 | Roadway | Final Joint Inspection | Pavement Markings | Note Clarity | RECONSTRUCTION(O) | 8 | RUSSELL | TTCP General Notes (R59): Address temporary striping and/or temporary tape, & striping removal (primarily for end-tie diversion). Discuss w/ district PD&P staff for preference. Include appropriate bid items/quantities or notes (if making incidental).
2013-03-14 | Roadway | Final Joint Inspection | MOT | Note Clarity | RECONSTRUCTION(O) | 8 | RUSSELL | TTCP General Notes (R59): Address temporary striping and/or temporary tape, & striping removal (primarily for end-tie diversion). Discuss w/ district PD&P staff for preference. Include appropriate bid items/quantities or notes (if making incidental).
2013-03-14 | Roadway | Final Joint Inspection | Earthwork | Omission | RECONSTRUCTION(O) | 8 | RUSSELL | Plan Sheet R15: ~RT M/L STA 754+30 on existing Holt Rd, require pavement removal for short section of road from slope disturbed limits to just RT of proposed C/A fence. Recommend district consider adding End-of-roadway markers at this location.
2013-03-14 | Roadway | Final Joint Inspection | MOT | Note Clarity | RECONSTRUCTION(O) | 8 | RUSSELL | TTCP General Notes (R59), HOLIDAYS AND SPECIAL EVENTS section: Revise dates to reflect projected letting/construction schedule (i.e. 2014 & 2015).
2013-03-14 | Roadway | Final Joint Inspection | Phasing | Drawing Clarity | RECONSTRUCTION(O) | 8 | RUSSELL | TTCP General Notes (R59) & Phase 4 Plan view (R86): Phase 4 note requires construction of temp entrance LT of Connector STA 761+00, however this is not shown on plans. Need to verify if this is correct location & clarify purpose.
2013-03-14 | Roadway | Final Joint Inspection | MOT | Drawing Clarity | RECONSTRUCTION(O) | 8 | RUSSELL | TTCP General Notes (R59) & Phase 4 Plan view (R86): Phase 4 note requires construction of temp entrance LT of Connector STA 761+00, however this is not shown on plans. Need to verify if this is correct location & clarify purpose.
2013-03-14 | Roadway | Final Joint Inspection | Phasing | Drawing Clarity | RECONSTRUCTION(O) | 8 | RUSSELL | TTCP Phase I Sheets R61 & R62: Remove cross-hatching, indicating construction during this phase, for the portion of M/L to be excluded as needed to maintain access on existing roads (Hunter's Hideaway, Bell Rd, Ballenger Rd & Wooldridge Rd.)
2013-03-14 | Roadway | Final Joint Inspection | MOT | Drawing Clarity | RECONSTRUCTION(O) | 8 | RUSSELL | TTCP Phase I Sheets R61 & R62: Remove cross-hatching, indicating construction during this phase, for the portion of M/L to be excluded as needed to maintain access on existing roads (Hunter's Hideaway, Bell Rd, Ballenger Rd & Wooldridge Rd.)
2013-03-14 | Roadway | Final Joint Inspection | Horizontal Alignment | Omission | RECONSTRUCTION(O) | 8 | RUSSELL | TTCP Diversion Plan Sheets R63, R75, & R79: Provide coordinates for POB & POE for each of the diversion alignments, and/or reference begin/end points to proposed M/L alignment.
2013-03-14 | Roadway | Final Joint Inspection | Survey/Control | Omission | RECONSTRUCTION(O) | 8 | RUSSELL | TTCP Diversion Plan Sheets R63, R75, & R79: Provide coordinates for POB & POE for each of the diversion alignments, and/or reference begin/end points to proposed M/L alignment.
2013-03-14 | Roadway | Final Joint Inspection | Environmental | Error | RECONSTRUCTION(O) | 8 | RUSSELL | Erosion Control Sheets R91 & R92: Matchline station between sheets is incorrectly listed as 670+00; should be ~ 681+00.
2013-03-14 | Roadway | Final Joint Inspection | Environmental | Drawing Clarity | RECONSTRUCTION(O) | 8 | RUSSELL | Erosion Control Sheets R91 & R92: Matchline station between sheets is incorrectly listed as 670+00; should be ~ 681+00.
2013-03-14 | Roadway | Final Joint Inspection | MOT | Omission | RECONSTRUCTION(O) | 8 | RUSSELL | TCCP Sheet R89, KY 55 Detour: Will need to add "KY 55" route signs to be used w/ the other signs along detour route.
2013-03-14 | Roadway | Final Joint Inspection | MOT | Note Clarity | RECONSTRUCTION(O) | 8 | RUSSELL | TCCP Sheet R68, Constr Access Detail: Specify ~ overall dimensions of paved haul road crossing (i.e. 24' x 100'). Add language that payment of paving items will be made for initial construction, & contractor will be responsible for maintaining crossing.
2013-03-14 | Roadway | Final Joint Inspection | Phasing | Note Clarity | RECONSTRUCTION(O) | 8 | RUSSELL | TTCP General Notes (R59) & Phase 4 Plan view (R86): Phase 4 note requires construction of temp entrance LT of Connector STA 761+00, however this is not shown on plans. Need to verify if this is correct location & clarify purpose.
2013-03-14 | Roadway | Final Joint Inspection | MOT | Note Clarity | RECONSTRUCTION(O) | 8 | RUSSELL | TTCP General Notes (R59) & Phase 4 Plan view (R86): Phase 4 note requires construction of temp entrance LT of Connector STA 761+00, however this is not shown on plans. Need to verify if this is correct location & clarify purpose.
2013-03-14 | Roadway | Final Joint Inspection | Earthwork | Note Clarity | RECONSTRUCTION(O) | 8 | RUSSELL | Earthwork Summary (R2H): Include the TRANSVERSE BENCHING volume in the EMBANKMENT list. Should there be any emb foundation benches, will also need to include that volume under both EXC and EMB.
2013-03-14 | Roadway | Final Joint Inspection | Horizontal Alignment | Note Clarity | RECONSTRUCTION(O) | 8 | RUSSELL | Coordinate Control Sheet R100, COORDINATE CONTROL POINTS table: Identify the approach road alignment (KY 55)that CP #14 sta/offset is referenced to.
2013-03-14 | Roadway | Final Joint Inspection | Survey/Control | Error | RECONSTRUCTION(O) | 8 | RUSSELL | Coordinate Control Sheet R100, COORDINATE CONTROL POINTS table: Based on coordinates, CP #11 should be listed as Left of C/L instead of RT. Also need to label this point on plan view.
2013-03-14 | Roadway | Final Joint Inspection | Survey/Control | Error | RECONSTRUCTION(O) | 8 | RUSSELL | Coordinate Control Sheets R99-R101, US 127 C/L COORDINATES table: Column headings (XY) for the C/L points need to be reversed (YX) to match correct coordinates listed.
2013-03-14 | Roadway | Final Joint Inspection | Horizontal Alignment | Omission | RECONSTRUCTION(O) | 8 | RUSSELL | Coordinate Control Sheets R99-R101: Include coordinates for POB & POE points on all proposed approach/connector/tie-in horizontal alignments.
2013-03-14 | Roadway | Final Joint Inspection | Survey/Control | Omission | RECONSTRUCTION(O) | 8 | RUSSELL | Coordinate Control Sheets R99-R101: Include coordinates for POB & POE points on all proposed approach/connector/tie-in horizontal alignments.
2013-03-14 | Roadway | Final Joint Inspection | Pavement | Drawing Clarity | RECONSTRUCTION(O) | 8 | RUSSELL | US 127 Typical Section Sheets R2-R2e: On detail "A" and "B" show rock roadbed layer extending to fill/ditch slope (daylighting).
2013-03-14 | Roadway | Final Joint Inspection | Pavement | Drawing Clarity | RECONSTRUCTION(O) | 8 | RUSSELL | US 127 Typical Section, Concrete Alternate (R2c): On LT side of Typical section, where guardrail is not present, the concrete shoulder is depicted extending to shoulder break instead of @8'. Revise to match asphalt alternate.
2013-03-14 | Roadway | Final Joint Inspection | Pavement | Omission | RECONSTRUCTION(O) | 8 | RUSSELL | US 127 Typical Sections (Sheets R2-R2b): Recommend adding note to pave shoulders to face of guardrail. Adjust paving quantities accordingly.
2013-03-14 | Roadway | Final Joint Inspection | Pavement | Note Clarity | RECONSTRUCTION(O) | 8 | RUSSELL | US 127 Typical Sections (Sheets R2-R2b): Recommend adding note to pave shoulders to face of guardrail. Adjust paving quantities accordingly.
2013-03-14 | Roadway | Final Joint Inspection | Guardrail/Barrier | Omission | RECONSTRUCTION(O) | 8 | RUSSELL | Detail Sheets: Add Sepia Drawing 002 DELINEATORS FOR GUARDRAIL to plan set.
2013-03-14 | Roadway | Final Joint Inspection | MOT | Note Clarity | RECONSTRUCTION(O) | 8 | RUSSELL | TTCP General Notes (R59), LIQUIDATED DAMAGES section: Delete time limits (& LD's) based on the 4 phases. Replace w/ limits for specific road closures requiring use of detours. Also refer to LD's in this section as SPECIAL LIQUIDATED DAMAGES.
2013-03-14 | Roadway | Final Joint Inspection | Guardrail/Barrier | Note Clarity | RECONSTRUCTION(O) | 8 | RUSSELL | Various typical sections, plan/profile sheets, & x-sections: Clearly identify limits of Grade & Drain only construction. In the G&D Only section, revise guardrail & island curb construction notes to indicate work is by others on future surfacing contract.
2013-03-14 | Roadway | Final Joint Inspection | Earthwork | Note Clarity | RECONSTRUCTION(O) | 8 | RUSSELL | Various typical sections, plan/profile sheets, & x-sections: Clearly identify limits of Grade & Drain only construction. In the G&D Only section, revise guardrail & island curb construction notes to indicate work is by others on future surfacing contract.
2013-03-14 | Roadway | Final Joint Inspection | Coordination | Drawing Clarity | RECONSTRUCTION(O) | 8 | RUSSELL | Various typical sections, plan/profile sheets, & x-sections: Clearly identify limits of Grade & Drain only construction. In the G&D Only section, revise guardrail & island curb construction notes to indicate work is by others on future surfacing contract.
2013-03-14 | Roadway | Final Joint Inspection | Guardrail/Barrier | Drawing Clarity | RECONSTRUCTION(O) | 8 | RUSSELL | Various typical sections, plan/profile sheets, & x-sections: Clearly identify limits of Grade & Drain only construction. In the G&D Only section, revise guardrail & island curb construction notes to indicate work is by others on future surfacing contract.
2013-03-14 | Roadway | Final Joint Inspection | Earthwork | Drawing Clarity | RECONSTRUCTION(O) | 8 | RUSSELL | Various typical sections, plan/profile sheets, & x-sections: Clearly identify limits of Grade & Drain only construction. In the G&D Only section, revise guardrail & island curb construction notes to indicate work is by others on future surfacing contract.
2013-03-14 | Roadway | Final Joint Inspection | Earthwork | Drawing Clarity | RECONSTRUCTION(O) | 8 | RUSSELL | US 127 Typical Section Sheets R2-R2e: On detail "A" and "B" show rock roadbed layer extending to fill/ditch slope (daylighting).
2013-03-14 | Roadway | Final Joint Inspection | MOT | Note Clarity | RECONSTRUCTION(O) | 8 | RUSSELL | General Summary Sheet R2h: Revise description of item 2671 to PORTABLE CHANGEABLE MESSAGE SIGN to correspond with Special Note 1I.
2013-03-14 | Roadway | Final Joint Inspection | Guardrail/Barrier | Error | RECONSTRUCTION(O) | 8 | RUSSELL | General Summary Sheet R2h, Guardrail Delineators: Replace Item Code 1982 with 1987 & revise supplemental description to B/W. Per current sepia drawing, bi-directional white delineators are to be used on undivided 2-way roads.
2013-03-14 | Roadway | Final Joint Inspection | Coordination | Omission | RECONSTRUCTION(O) | 8 | RUSSELL | Various typical sections, plan/profile sheets, & x-sections: Clearly identify limits of Grade & Drain only construction. In the G&D Only section, revise guardrail & island curb construction notes to indicate work is by others on future surfacing contract.
2013-03-14 | Roadway | Final Joint Inspection | Guardrail/Barrier | Omission | RECONSTRUCTION(O) | 8 | RUSSELL | Various typical sections, plan/profile sheets, & x-sections: Clearly identify limits of Grade & Drain only construction. In the G&D Only section, revise guardrail & island curb construction notes to indicate work is by others on future surfacing contract.
2013-03-14 | Roadway | Final Joint Inspection | Earthwork | Omission | RECONSTRUCTION(O) | 8 | RUSSELL | Various typical sections, plan/profile sheets, & x-sections: Clearly identify limits of Grade & Drain only construction. In the G&D Only section, revise guardrail & island curb construction notes to indicate work is by others on future surfacing contract.
2013-03-14 | Roadway | Final Joint Inspection | Coordination | Note Clarity | RECONSTRUCTION(O) | 8 | RUSSELL | Various typical sections, plan/profile sheets, & x-sections: Clearly identify limits of Grade & Drain only construction. In the G&D Only section, revise guardrail & island curb construction notes to indicate work is by others on future surfacing contract.
2013-03-14 | Roadway | Final Joint Inspection | Pavement Markings | Omission | RECONSTRUCTION(O) | 8 | RUSSELL | General Summary (R2i): Add bid item of 6588 PAVEMENT MARKER TYP IVA-BY TEMP to install temporary pavement markers on MOT end tie diversion & US127 Connector diversion.
2013-03-14 | Roadway | Final Joint Inspection | MOT | Omission | RECONSTRUCTION(O) | 8 | RUSSELL | General Summary (R2i): Add bid item of 6588 PAVEMENT MARKER TYP IVA-BY TEMP to install temporary pavement markers on MOT end tie diversion & US127 Connector diversion.
2013-03-14 | Roadway | Final Joint Inspection | Pavement Markings | Omission | RECONSTRUCTION(O) | 8 | RUSSELL | General Summary (R2i), 6510 PAVE STRIPING-TEMP PAINT-4 IN: Increase quantity to provide sufficent striping for temp lane shifts/diversions , & also to paint c/l markings on asphalt base throughout project prior to final surfacing if necessary.
2013-03-14 | Roadway | Final Joint Inspection | MOT | Omission | RECONSTRUCTION(O) | 8 | RUSSELL | General Summary (R2i), 6510 PAVE STRIPING-TEMP PAINT-4 IN: Increase quantity to provide sufficent striping for temp lane shifts/diversions , & also to paint c/l markings on asphalt base throughout project prior to final surfacing if necessary.
2013-03-14 | Roadway | Final Joint Inspection | Pavement | Omission | RECONSTRUCTION(O) | 8 | RUSSELL | General Summary (R2i): Project Team should decide whether or not to use c/l rumble strips (see KYTC Joint memo 6/15/12). If desired on project, add bid item of 23232EC CENTERLINE RUMBLE STRIPS-12 IN.
2013-03-14 | Roadway | Final Joint Inspection | Pavement | Omission | RECONSTRUCTION(O) | 8 | RUSSELL | General Summary Sheet R2i: Add bid item of 2696 SHOULDER RUMBLE STRIPS-SAWED for installation on M/L shoulders in accordance with standard specifications.
2013-03-14 | Roadway | Final Joint Inspection | Permanent Drainage | Omission | RECONSTRUCTION(O) | 8 | RUSSELL | Pipe Drainage Summary (R2J & R2k): Add bid item codes, descriptions, units (EA), & quantities for the various PIPE CULVERT HEADWALLS.
2013-03-14 | Roadway | Final Joint Inspection | Pavement | Drawing Clarity | RECONSTRUCTION(O) | 8 | RUSSELL | US 127 Typical Sections (Sheets R2-R2b, &2E): Recommend deleting the "6.25%" slope designation for the chip/seal portion of shoulder, and keep slope same as paved shoulder (4%).
2013-03-14 | Roadway | Final Joint Inspection | ROW/Fence | Note Clarity | RECONSTRUCTION(O) | 8 | RUSSELL | General Summary (R2h): Verify with District the need for item of 2259 FENCE-TEMPORARY. Per Std Specs (Sect 721), if permanent fence is to be constructed, contractor is required to coordinate installation with property owners.
2013-03-14 | Roadway | Final Joint Inspection | ROW/Fence | Omission | RECONSTRUCTION(O) | 8 | RUSSELL | Plan Sheet R15, Frontage Rd. No. 1: Recommend adding field entrance ~ LT Frontage Rd. STA 12+75 to provide access to parcel 671.
2013-03-14 | Roadway | Final Joint Inspection | Pavement | Omission | RECONSTRUCTION(O) | 8 | RUSSELL | Plan Sheet R15, Frontage Rd. No. 1: Recommend adding field entrance ~ LT Frontage Rd. STA 12+75 to provide access to parcel 671.
2013-03-14 | Roadway | Final Joint Inspection | Erosion Control | Error | RECONSTRUCTION(O) | 8 | RUSSELL | General Summary (R2i): Delete bid item SPECIAL SEEDING CROWN VETCH. Per Specs for Seeding & Protection item, Seed mixture #3 (which includes Sericea Lespedeza for ground cover) is required for slopes greater 3:1 for certain Districts (including D-8).
2013-03-14 | Roadway | Final Joint Inspection | Superelevation | Error | RECONSTRUCTION(O) | 8 | RUSSELL | Plan Sheets R11 & R22, Curve Data: Based on the superelevation rates, minimum runoff listed for PI STA 730+93.20 should be ~107' (instead of 53.5), and for PI STA 805+05.11 it should be ~112' (instead of 53.34).
2013-03-14 | Roadway | Final Joint Inspection | Pavement | Recommendation | RECONSTRUCTION(O) | 8 | RUSSELL | Various Plan Sheets: Pave all residential entrances.
2013-03-14 | Roadway | Final Joint Inspection | Pavement | Note Clarity | RECONSTRUCTION(O) | 8 | RUSSELL | General Notes sheet R2o, ASPHALT PAVEMENT RIDEABILITY note & JPC PAVEMENT RIDE QUALITY note: Specify in each note that ride quality requirements for this project will be Category "A".
2013-03-14 | Roadway | Final Joint Inspection | MOT | Omission | RECONSTRUCTION(O) | 8 | RUSSELL | Paving Summary, Sheet R2m: Various entrances in plans are specified w/ Traffic Bound Base, however bid item is not included in summary. Add item (0020) w/ quantity estimated for the proposed new entrances, plus an additional ~1000 ton for temp MOT.
2013-03-14 | Roadway | Final Joint Inspection | Pavement | Omission | RECONSTRUCTION(O) | 8 | RUSSELL | Paving Summary, Sheet R2m: Various entrances in plans are specified w/ Traffic Bound Base, however bid item is not included in summary. Add item (0020) w/ quantity estimated for the proposed new entrances, plus an additional ~1000 ton for temp MOT.
2013-03-14 | Roadway | Final Joint Inspection | Permanent Drainage | Note Clarity | RECONSTRUCTION(O) | 8 | RUSSELL | Pipe Drainage Summary (R2J - R2L): Replace bid item code & description of 2599 FABRIC-GEOTEXTILE TYPE IV with 2600 FABRIC-GEOTEXTILE TYPE IV FOR PIPE in accordance with Standard Specifications (Section 701.05).
2013-03-14 | Roadway | Final Joint Inspection | Pavement | Note Clarity | RECONSTRUCTION(O) | 8 | RUSSELL | Plan Sheet R9: Add construction note for proposed field entrances LT/RT STA 693+50.
2013-03-14 | Roadway | Final Joint Inspection | Horizontal Alignment | Drawing Clarity | RECONSTRUCTION(O) | 8 | RUSSELL | Plan Sheets R5, R7, & R9: Extend proposed field entrances LT/RT STA 672+25, LT/RT 693+50, & RT 711+50 to ROW. Curve entrance alignments to best fit existing ground contours; adjust location of proposed fence openings as needed.
2013-03-14 | Roadway | Final Joint Inspection | ROW/Fence | Drawing Clarity | RECONSTRUCTION(O) | 8 | RUSSELL | Plan Sheets R5, R7, & R9: Extend proposed field entrances LT/RT STA 672+25, LT/RT 693+50, & RT 711+50 to ROW. Curve entrance alignments to best fit existing ground contours; adjust location of proposed fence openings as needed.
2013-03-14 | Roadway | Final Joint Inspection | Pavement | Drawing Clarity | RECONSTRUCTION(O) | 8 | RUSSELL | Plan Sheets R5, R7, & R9: Extend proposed field entrances LT/RT STA 672+25, LT/RT 693+50, & RT 711+50 to ROW. Curve entrance alignments to best fit existing ground contours; adjust location of proposed fence openings as needed.
2013-03-14 | Roadway | Final Joint Inspection | Guardrail/Barrier | Note Clarity | RECONSTRUCTION(O) | 8 | RUSSELL | Plan Sheet R7, Guardrail: Guardrail on RT is shown terminating w/ Ty 2A end treatment parallel to shoulder. Need to either flare & extend guardrail across ditch (utilizing pipe & DBI) to install 2A @ face of rock cut; or use Type 1 end treatment.
2013-03-14 | Roadway | Final Joint Inspection | Guardrail/Barrier | Note Clarity | RECONSTRUCTION(O) | 8 | RUSSELL | Plan Sheet R3, Guardrail: Replace proposed Ty 2A End Treatment RT STA 664+05 with Ty 1 or Ty 4A ET. On 2-way, undivided roadway only use Type 2A when guardrail can be flared & installed against rock wall face.
2013-03-14 | Roadway | Final Joint Inspection | Phasing | Recommendation | RECONSTRUCTION(O) | 8 | RUSSELL | Plan Sheets R15 & R18, ROW Sheets R53 &R56, Frontage Rd. #1: Recommend extending Frontage Rd AH to exist US127 (~LT M/L STA 764+50), replacing the proposed diversion. Obtain ROW in lieu of temp easement shown for Parcel Nos. 671, 669, & 642.
2013-03-14 | Roadway | Final Joint Inspection | Coordination | Recommendation | RECONSTRUCTION(O) | 8 | RUSSELL | Plan Sheets R15 & R18, ROW Sheets R53 &R56, Frontage Rd. #1: Recommend extending Frontage Rd AH to exist US127 (~LT M/L STA 764+50), replacing the proposed diversion. Obtain ROW in lieu of temp easement shown for Parcel Nos. 671, 669, & 642.
2013-03-14 | Roadway | Final Joint Inspection | MOT | Recommendation | RECONSTRUCTION(O) | 8 | RUSSELL | Plan Sheets R15 & R18, ROW Sheets R53 &R56, Frontage Rd. #1: Recommend extending Frontage Rd AH to exist US127 (~LT M/L STA 764+50), replacing the proposed diversion. Obtain ROW in lieu of temp easement shown for Parcel Nos. 671, 669, & 642.
2013-03-14 | Roadway | Final Joint Inspection | Easement | Recommendation | RECONSTRUCTION(O) | 8 | RUSSELL | Plan Sheets R15 & R18, ROW Sheets R53 &R56, Frontage Rd. #1: Recommend extending Frontage Rd AH to exist US127 (~LT M/L STA 764+50), replacing the proposed diversion. Obtain ROW in lieu of temp easement shown for Parcel Nos. 671, 669, & 642.
2013-03-14 | Roadway | Final Joint Inspection | ROW/Fence | Recommendation | RECONSTRUCTION(O) | 8 | RUSSELL | Plan Sheets R15 & R18, ROW Sheets R53 &R56, Frontage Rd. #1: Recommend extending Frontage Rd AH to exist US127 (~LT M/L STA 764+50), replacing the proposed diversion. Obtain ROW in lieu of temp easement shown for Parcel Nos. 671, 669, & 642.
2013-03-14 | Roadway | Final Joint Inspection | Pavement | Omission | RECONSTRUCTION(O) | 8 | RUSSELL | Plan Sheet R9: Add construction note for proposed field entrances LT/RT STA 693+50.
2013-03-14 | Roadway | Final Joint Inspection | Coordination | Note Clarity | RECONSTRUCTION(O) | 8 | RUSSELL | General Summary Sheet R2i: Delete item 20588NC INSTALL PROJECT IDENTIFICATION SIGN. ID signing not required on this project.
2013-03-14 | Roadway | Final Joint Inspection | Phasing | Note Clarity | RECONSTRUCTION(O) | 8 | RUSSELL | Holt Rd & Frontage Rd. #1 MOT: If previous recommendation is utilized, at project conclusion Holt Rd access will be via Frontage Rd & KY 55 (instead of Appr. Rd. #1 & M/L) until future project is complete. Adust quantities & TCCP accordingly.
2013-03-14 | Roadway | Final Joint Inspection | Coordination | Note Clarity | RECONSTRUCTION(O) | 8 | RUSSELL | Holt Rd & Frontage Rd. #1 MOT: If previous recommendation is utilized, at project conclusion Holt Rd access will be via Frontage Rd & KY 55 (instead of Appr. Rd. #1 & M/L) until future project is complete. Adust quantities & TCCP accordingly.
2013-03-14 | Roadway | Final Joint Inspection | MOT | Note Clarity | RECONSTRUCTION(O) | 8 | RUSSELL | Holt Rd & Frontage Rd. #1 MOT: If previous recommendation is utilized, at project conclusion Holt Rd access will be via Frontage Rd & KY 55 (instead of Appr. Rd. #1 & M/L) until future project is complete. Adust quantities & TCCP accordingly.
2013-03-14 | Roadway | Check Prints/Last Chance | Pavement | Note Clarity | SAFETY(P) | 1 | MARSHALL | Usually longitudinal edge key is a bid item by the linear foot.
2013-03-14 | Roadway | Check Prints/Last Chance | Pavement | Drawing Clarity | SAFETY(P) | 1 | MARSHALL | Match line on Sheet R5 does not match the corresponding Sheet R15.
2013-03-14 | Roadway | Check Prints/Last Chance | MOT | Note Clarity | SAFETY(P) | 1 | MARSHALL | Temporary wedging is normally paid by ton. Additional quantities are added to CSB.
2013-03-14 | Roadway | Check Prints/Last Chance | Part-Width | Note Clarity | SAFETY(P) | 1 | MARSHALL | Temporary wedging is normally paid by ton. Additional quantities are added to CSB.
2013-03-14 | Roadway | Check Prints/Last Chance | MOT | Drawing Clarity | SAFETY(P) | 1 | MARSHALL | Higher Fines” signs are shown in the construction phasing for signs. We may want to consider “Double Fine” in work zones during the construction phase. Higher fines may not be enforceable when school is not in session.
2013-03-14 | Roadway | Check Prints/Last Chance | MOT | Note Clarity | SAFETY(P) | 1 | MARSHALL | We are transiting from 12’ down to 9’ driving lanes during construction. This may be tough with the number of school buses that will be using this.
2013-03-14 | Roadway | Check Prints/Last Chance | Part-Width | Note Clarity | SAFETY(P) | 1 | MARSHALL | We are transiting from 12’ down to 9’ driving lanes during construction. This may be tough with the number of school buses that will be using this.
2013-02-28 | Roadway | Final Joint Inspection | Permanent Drainage | Omission | MINOR WIDENING(O) | 11 | CLAY | General Summary (R2H): Add bid item of 23131ER701 PIPELINE VIDEO INSPECTION with estimated plan quantity per current Standard Specifications.
2013-02-28 | Roadway | Final Joint Inspection | Existing Drainage | Omission | MINOR WIDENING(O) | 11 | CLAY | Plan Sheet R17: Need to add construction note to address either removal or safeloading of existing RC x-drain pipe @ ~ STA 141+80.
2013-02-28 | Roadway | Final Joint Inspection | Existing Drainage | Note Clarity | MINOR WIDENING(O) | 11 | CLAY | Plan Sheet R17: Need to add construction note to address either removal or safeloading of existing RC x-drain pipe @ ~ STA 141+80.
2013-02-28 | Roadway | Final Joint Inspection | Horizontal Alignment | Error | MINOR WIDENING(O) | 11 | CLAY | Plan Sheet R15, Old Timers Rd. No. 2 Curve Data: Check & revise as needed. Based on other alignment data, T=47.49 & L=75.97.
2013-02-28 | Roadway | Final Joint Inspection | Guardrail/Barrier | Error | MINOR WIDENING(O) | 11 | CLAY | Plan Sheet R13, Existing Old Timers Rd.: Replace the 2 proposed Guardrail Terminal Section No. 1's parallel with existing road (RT STAS 127+00 & 132+45) with End Treatment Type 7's, since this is a public two-way road.
2013-02-28 | Roadway | Final Joint Inspection | Horizontal Alignment | Error | MINOR WIDENING(O) | 11 | CLAY | Plan Sheet R13, Curve Data PI STA 133+14.03: Θs should be 6˚17'08".
2013-02-28 | Roadway | Final Joint Inspection | Part-Width | Recommendation | MINOR WIDENING(O) | 11 | CLAY | Traffic Control Plan for KY 149 Reloc.: Recommend constructing STA 45+75 - ~47+00 by leaving exist pavement in place, widening, & use combination of milling, L/W, & overlay to obtain proposed template.
2013-02-28 | Roadway | Final Joint Inspection | Guardrail/Barrier | Error | MINOR WIDENING(O) | 11 | CLAY | Plan Sheet R45, KY 149 Reloc.: Change proposed guardrail end treatment LT Sta. 45+75 from Type 2A to Type 1 or Type 7 (if <45 mph). On 2-way roadway only use Type 2A when can flare & install against rock wall face.
2013-02-28 | Roadway | Final Joint Inspection | Horizontal Alignment | Error | MINOR WIDENING(O) | 11 | CLAY | Plan Sheet R33, Residential Entrance Construction Note (RT): Note includes a 20' entrance RT STA 190+50; should be RT STA 191+50.
2013-02-28 | Roadway | Final Joint Inspection | Guardrail/Barrier | Error | MINOR WIDENING(O) | 11 | CLAY | Plan Sheet R31: For proposed guardrail barrier across existing road LT STA 183+95, use Terminal Section No. 1's in lieu of Type 2A End Treatments.
2013-02-28 | Roadway | Final Joint Inspection | MOT | Note Clarity | MINOR WIDENING(O) | 11 | CLAY | Traffic Control Plan for KY 149 Reloc.: Recommend constructing STA 45+75 - ~47+00 by leaving exist pavement in place, widening, & use combination of milling, L/W, & overlay to obtain proposed template.
2013-02-28 | Roadway | Final Joint Inspection | Part-Width | Note Clarity | MINOR WIDENING(O) | 11 | CLAY | Traffic Control Plan for KY 149 Reloc.: Recommend constructing STA 45+75 - ~47+00 by leaving exist pavement in place, widening, & use combination of milling, L/W, & overlay to obtain proposed template.
2013-02-28 | Roadway | Final Joint Inspection | MOT | Recommendation | MINOR WIDENING(O) | 11 | CLAY | Traffic Control Plan for KY 149 Reloc.: Recommend constructing STA 45+75 - ~47+00 by leaving exist pavement in place, widening, & use combination of milling, L/W, & overlay to obtain proposed template.
2013-02-28 | Roadway | Final Joint Inspection | Phasing | Drawing Clarity | MINOR WIDENING(O) | 11 | CLAY | Traffic Control Sheets R107 - R147: Recommend revising pattern/symbolism for PREVIOUS PERMANENT CONSTRUCTION to provide more distinction from PERMANENT CONSTRUCTION.
2013-02-28 | Roadway | Final Joint Inspection | MOT | Drawing Clarity | MINOR WIDENING(O) | 11 | CLAY | Traffic Control Sheets R107 - R147: Recommend revising pattern/symbolism for PREVIOUS PERMANENT CONSTRUCTION to provide more distinction from PERMANENT CONSTRUCTION.
2013-02-28 | Roadway | Final Joint Inspection | MOT | Omission | MINOR WIDENING(O) | 11 | CLAY | General Summary (R2H) & Traffic Control Sheets R98, R99, & R113: Add LS bid items of 02651 DIVERSIONS (BY-PASS DETOURS) for grade/drain construction (& later removal) of M/L diversion RT STAS 122+85 - 125+19 (Phase I of TCP); & KY 1999 div (Phase 2).
2013-02-28 | Roadway | Final Joint Inspection | Signalization | Drawing Clarity | MINOR WIDENING(O) | 11 | CLAY | Proposed ROW limits: Review proposed ROW @ major intersections (& school entrances). If there will potentially be traffic signals installed, include sufficient ROW for signal pole bases & controller box.
2013-02-28 | Roadway | Final Joint Inspection | ROW/Fence | Drawing Clarity | MINOR WIDENING(O) | 11 | CLAY | Proposed ROW limits: Review proposed ROW @ major intersections (& school entrances). If there will potentially be traffic signals installed, include sufficient ROW for signal pole bases & controller box.
2013-02-28 | Roadway | Final Joint Inspection | Structure | Note Clarity | MINOR WIDENING(O) | 11 | CLAY | Profile Sheet R46: Add note stating station & skew of proposed 3-sided arch structure.
2013-02-28 | Roadway | Final Joint Inspection | Part-Width | Note Clarity | MINOR WIDENING(O) | 11 | CLAY | Traffic Control Plan for KY 149 Reloc.: Recommend delaying work designated for Phase I (sheet R106) until Phase 4. This would significantly reduce time that traffic would be disrupted on KY 149.
2013-02-28 | Roadway | Final Joint Inspection | Phasing | Recommendation | MINOR WIDENING(O) | 11 | CLAY | Traffic Control Plan for KY 149 Reloc.: Recommend delaying work designated for Phase I (sheet R106) until Phase 4. This would significantly reduce time that traffic would be disrupted on KY 149.
2013-02-28 | Roadway | Final Joint Inspection | MOT | Recommendation | MINOR WIDENING(O) | 11 | CLAY | Traffic Control Plan for KY 149 Reloc.: Recommend delaying work designated for Phase I (sheet R106) until Phase 4. This would significantly reduce time that traffic would be disrupted on KY 149.
2013-02-28 | Roadway | Final Joint Inspection | Part-Width | Recommendation | MINOR WIDENING(O) | 11 | CLAY | Traffic Control Plan for KY 149 Reloc.: Recommend delaying work designated for Phase I (sheet R106) until Phase 4. This would significantly reduce time that traffic would be disrupted on KY 149.
2013-02-28 | Roadway | Final Joint Inspection | Earthwork | Omission | MINOR WIDENING(O) | 11 | CLAY | Cross-Sections: On final sections include end areas, volumes, totals, & summaries.
2013-02-28 | Roadway | Final Joint Inspection | Cross Section | Omission | MINOR WIDENING(O) | 11 | CLAY | Cross-Sections: On final sections include end areas, volumes, totals, & summaries.
2013-02-28 | Roadway | Final Joint Inspection | Part-Width | Recommendation | MINOR WIDENING(O) | 11 | CLAY | Traffic Control Plan for KY 149 Reloc.: For STAS 45+75-48+00 recommend constructing LT shoulder w/ 2 courses of asphalt base so that it can used for temp MOT during later phase, reducing duration of one-lane/alternating traffic.
2013-02-28 | Roadway | Final Joint Inspection | Pavement | Recommendation | MINOR WIDENING(O) | 11 | CLAY | Traffic Control Plan for KY 149 Reloc.: For STAS 45+75-48+00 recommend constructing LT shoulder w/ 2 courses of asphalt base so that it can used for temp MOT during later phase, reducing duration of one-lane/alternating traffic.
2013-02-28 | Roadway | Final Joint Inspection | Horizontal Alignment | Recommendation | MINOR WIDENING(O) | 11 | CLAY | Approach Sheet R25a, Local Access Rd. #4: Recommend changing proposed radius on north side of LAR #4/KY11 Reloc. intersection from 35' to 50'.
2013-02-28 | Roadway | Final Joint Inspection | Pavement | Recommendation | MINOR WIDENING(O) | 11 | CLAY | Approach Sheet R25a, Local Access Rd. #4: Recommend changing proposed radius on north side of LAR #4/KY11 Reloc. intersection from 35' to 50'.
2013-02-28 | Roadway | Final Joint Inspection | Phasing | Note Clarity | MINOR WIDENING(O) | 11 | CLAY | Traffic Control Plan for KY 149 Reloc.: Recommend delaying work designated for Phase I (sheet R106) until Phase 4. This would significantly reduce time that traffic would be disrupted on KY 149.
2013-02-28 | Roadway | Final Joint Inspection | MOT | Note Clarity | MINOR WIDENING(O) | 11 | CLAY | Traffic Control Plan for KY 149 Reloc.: Recommend delaying work designated for Phase I (sheet R106) until Phase 4. This would significantly reduce time that traffic would be disrupted on KY 149.
2013-02-28 | Roadway | Final Joint Inspection | Part-Width | Omission | MINOR WIDENING(O) | 11 | CLAY | TCP for KY 11 Reloc. Tie-in (R102 & R112): Phase 2 requires tie-in to existing KY 11 be completed using part-width construction & flagmen. This will be very difficult due to narrow width, constr of 5 material layers & C/G. Need temp widening or diversion.
2013-02-28 | Roadway | Final Joint Inspection | Phasing | Note Clarity | MINOR WIDENING(O) | 11 | CLAY | TCP for KY 11 Reloc. Tie-in (R102 & R112): Phase 2 requires tie-in to existing KY 11 be completed using part-width construction & flagmen. This will be very difficult due to narrow width, constr of 5 material layers & C/G. Need temp widening or diversion.
2013-02-28 | Roadway | Final Joint Inspection | MOT | Note Clarity | MINOR WIDENING(O) | 11 | CLAY | TCP for KY 11 Reloc. Tie-in (R102 & R112): Phase 2 requires tie-in to existing KY 11 be completed using part-width construction & flagmen. This will be very difficult due to narrow width, constr of 5 material layers & C/G. Need temp widening or diversion.
2013-02-28 | Roadway | Final Joint Inspection | Part-Width | Note Clarity | MINOR WIDENING(O) | 11 | CLAY | TCP for KY 11 Reloc. Tie-in (R102 & R112): Phase 2 requires tie-in to existing KY 11 be completed using part-width construction & flagmen. This will be very difficult due to narrow width, constr of 5 material layers & C/G. Need temp widening or diversion.
2013-02-28 | Roadway | Final Joint Inspection | Phasing | Recommendation | MINOR WIDENING(O) | 11 | CLAY | Traffic Control Plan for KY 149 Reloc.: For STAS 45+75-48+00 recommend constructing LT shoulder w/ 2 courses of asphalt base so that it can used for temp MOT during later phase, reducing duration of one-lane/alternating traffic.
2013-02-28 | Roadway | Final Joint Inspection | MOT | Recommendation | MINOR WIDENING(O) | 11 | CLAY | Traffic Control Plan for KY 149 Reloc.: For STAS 45+75-48+00 recommend constructing LT shoulder w/ 2 courses of asphalt base so that it can used for temp MOT during later phase, reducing duration of one-lane/alternating traffic.
2013-02-28 | Roadway | Final Joint Inspection | ROW/Fence | Omission | MINOR WIDENING(O) | 11 | CLAY | Right-of-Way Monumentation: Add table in plans listing proposed ROW monument locations (sta/offset), coordinates, & type of monument.
2013-02-28 | Roadway | Final Joint Inspection | Horizontal Alignment | Error | MINOR WIDENING(O) | 11 | CLAY | Coordinate Control Sheet R163, Local Access Rd. No. 6 C/L COORDINATE DATA table: POE Station should be 51+50 instead of 50+00; coordinates are correct.
2013-02-28 | Roadway | Final Joint Inspection | Survey/Control | Error | MINOR WIDENING(O) | 11 | CLAY | Coordinate Control Sheet R162, Swafford Street C/L COORDINATE DATA table: North (Y) coordinate for POB STA 48+72.41 appears to be incorrect based on coordinates for the other pts on this alignment. Needs to be 3579982.20 to correspond w/ other pts.
2013-02-28 | Roadway | Final Joint Inspection | Survey/Control | Error | MINOR WIDENING(O) | 11 | CLAY | Coordinate Control Sheet R161, C/L COORDINATE DATA tables: All M/L PI's listed have incorrect stationing & corresponding coordinates. Review & revised as needed. Also, typographical error for Stationing of TS STA 253+85.73.
2013-02-28 | Roadway | Final Joint Inspection | Phasing | Omission | MINOR WIDENING(O) | 11 | CLAY | TCP for KY 11 Reloc. Tie-in (R102 & R112): Phase 2 requires tie-in to existing KY 11 be completed using part-width construction & flagmen. This will be very difficult due to narrow width, constr of 5 material layers & C/G. Need temp widening or diversion.
2013-02-28 | Roadway | Final Joint Inspection | MOT | Omission | MINOR WIDENING(O) | 11 | CLAY | TCP for KY 11 Reloc. Tie-in (R102 & R112): Phase 2 requires tie-in to existing KY 11 be completed using part-width construction & flagmen. This will be very difficult due to narrow width, constr of 5 material layers & C/G. Need temp widening or diversion.
2013-02-28 | Roadway | Final Joint Inspection | Pavement | Note Clarity | MINOR WIDENING(O) | 11 | CLAY | Plan Sheet R3: Based on area (per Std Dwg), proposed raised island LT ~STA 100+50 correctly has asphalt surface, & island RT ~STA 100+75 is setup w/ chip/seal surface. However, due to the close proximity, recommend both be constructed w/ same material.
2013-02-28 | Roadway | Final Joint Inspection | Pavement | Recommendation | MINOR WIDENING(O) | 11 | CLAY | Plan Sheet R3: Based on area (per Std Dwg), proposed raised island LT ~STA 100+50 correctly has asphalt surface, & island RT ~STA 100+75 is setup w/ chip/seal surface. However, due to the close proximity, recommend both be constructed w/ same material.
2013-02-28 | Roadway | Final Joint Inspection | Permanent Drainage | Omission | MINOR WIDENING(O) | 11 | CLAY | Various Pipe Section Sheets: In accordance w/KYTC Design policy & current Std Specifications show limits of flowable fill on sections when top of proposed pipe is within 1 pipe diameter of subgrade or when pipe will be installed under existing pavement,
2013-02-28 | Roadway | Final Joint Inspection | Permanent Drainage | Note Clarity | MINOR WIDENING(O) | 11 | CLAY | Various Pipe Section Sheets: In accordance w/KYTC Design policy & current Std Specifications show limits of flowable fill on sections when top of proposed pipe is within 1 pipe diameter of subgrade or when pipe will be installed under existing pavement,
2013-02-28 | Roadway | Final Joint Inspection | Permanent Drainage | Error | MINOR WIDENING(O) | 11 | CLAY | Pipe Drainage Sheet R196, Storm Sewer DB20: Check T/G elev for proposed Ty 7 DBI LT STA 137+76 in pavement @ tie between M/L & appr in sag. To provide drainage, it appears T/G elevation should be ~861.77 (which would be M/L G/L elev. )instead of 862.28.
2013-02-28 | Roadway | Final Joint Inspection | Survey/Control | Omission | MINOR WIDENING(O) | 11 | CLAY | Right-of-Way Monumentation: Add table in plans listing proposed ROW monument locations (sta/offset), coordinates, & type of monument.
2013-02-28 | Roadway | Final Joint Inspection | Survey/Control | Omission | MINOR WIDENING(O) | 11 | CLAY | Various Plan Sheets: Add sta/offsets to proposed ROW and easement line breaks.
2013-02-28 | Roadway | Final Joint Inspection | Easement | Omission | MINOR WIDENING(O) | 11 | CLAY | Various Plan Sheets: Add sta/offsets to proposed ROW and easement line breaks.
2013-02-28 | Roadway | Final Joint Inspection | ROW/Fence | Omission | MINOR WIDENING(O) | 11 | CLAY | Various Plan Sheets: Add sta/offsets to proposed ROW and easement line breaks.
2013-02-28 | Roadway | Final Joint Inspection | Survey/Control | Drawing Clarity | MINOR WIDENING(O) | 11 | CLAY | Various Plan Sheets: Add sta/offsets to proposed ROW and easement line breaks.
2013-02-28 | Roadway | Final Joint Inspection | Easement | Drawing Clarity | MINOR WIDENING(O) | 11 | CLAY | Various Plan Sheets: Add sta/offsets to proposed ROW and easement line breaks.
2013-02-28 | Roadway | Final Joint Inspection | ROW/Fence | Drawing Clarity | MINOR WIDENING(O) | 11 | CLAY | Various Plan Sheets: Add sta/offsets to proposed ROW and easement line breaks.
2013-02-28 | Roadway | Final Joint Inspection | MOT | Omission | MINOR WIDENING(O) | 11 | CLAY | General Summary (R2G), 06510 PAVE STRIPING-TEMP PAINT-4 IN: Increase quantity to provide sufficent striping for temp lane shifts per MOT phasing, & also to paint c/l markings on asphalt base throughout project prior to final surfacing if necessary.
2013-02-28 | Roadway | Final Joint Inspection | Guardrail/Barrier | Omission | MINOR WIDENING(O) | 11 | CLAY | General Summary (R2H) & various plan sheets: Add bid item of 02381 REMOVE GUARDRAIL to General Summary. Include construction notes on plan sheets designating approximate locations/LF for removal of existing guardrail.
2013-02-28 | Roadway | Final Joint Inspection | Permanent Drainage | Omission | MINOR WIDENING(O) | 11 | CLAY | General Summary (R2H): Add Lump Sum bid item of 01015 INSPECT & CERTIFY EDGE DRAIN SYSTEM.
2013-02-28 | Roadway | Final Joint Inspection | Phasing | Omission | MINOR WIDENING(O) | 11 | CLAY | Traffic Control Sheet R106, Phase I - KY 149 Reloc.: Traffic Destinations note states that KY 149 is to be reduced to 1 lane using traffic signals. Therefore, need to add bid item for temporary signals if TCP for this area is not changed.
2013-02-28 | Roadway | Final Joint Inspection | MOT | Omission | MINOR WIDENING(O) | 11 | CLAY | Traffic Control Sheet R106, Phase I - KY 149 Reloc.: Traffic Destinations note states that KY 149 is to be reduced to 1 lane using traffic signals. Therefore, need to add bid item for temporary signals if TCP for this area is not changed.
2013-02-28 | Roadway | Final Joint Inspection | Signalization | Omission | MINOR WIDENING(O) | 11 | CLAY | Traffic Control Sheet R106, Phase I - KY 149 Reloc.: Traffic Destinations note states that KY 149 is to be reduced to 1 lane using traffic signals. Therefore, need to add bid item for temporary signals if TCP for this area is not changed.
2013-02-28 | Roadway | Final Joint Inspection | Permanent Drainage | Note Clarity | MINOR WIDENING(O) | 11 | CLAY | General Summary or Drainage Summary: Add bid item & quantity (132 LF) for proposed Arch Culvert @ STA 272+25. Include special note/specifications in Project Proposal or plans.
2013-02-28 | Roadway | Final Joint Inspection | Structure | Note Clarity | MINOR WIDENING(O) | 11 | CLAY | General Summary or Drainage Summary: Add bid item & quantity (132 LF) for proposed Arch Culvert @ STA 272+25. Include special note/specifications in Project Proposal or plans.
2013-02-28 | Roadway | Final Joint Inspection | Phasing | Omission | MINOR WIDENING(O) | 11 | CLAY | General Summary (R2H) & Traffic Control Sheets: Add bid items of 3171 CONCRETE BARRIER WALL TYPE 9T and 8901 CRASH CUSHION TY VI CLASS BT TL2 to provide MOT temp barrier as needed during phase construction of bridges.
2013-02-28 | Roadway | Final Joint Inspection | MOT | Omission | MINOR WIDENING(O) | 11 | CLAY | General Summary (R2H) & Traffic Control Sheets: Add bid items of 3171 CONCRETE BARRIER WALL TYPE 9T and 8901 CRASH CUSHION TY VI CLASS BT TL2 to provide MOT temp barrier as needed during phase construction of bridges.
2013-02-28 | Roadway | Final Joint Inspection | Part-Width | Omission | MINOR WIDENING(O) | 11 | CLAY | General Summary (R2H) & Traffic Control Sheets: Add bid items of 3171 CONCRETE BARRIER WALL TYPE 9T and 8901 CRASH CUSHION TY VI CLASS BT TL2 to provide MOT temp barrier as needed during phase construction of bridges.
2013-02-28 | Roadway | Final Joint Inspection | Pavement Markings | Omission | MINOR WIDENING(O) | 11 | CLAY | General Summary (R2G), 06510 PAVE STRIPING-TEMP PAINT-4 IN: Increase quantity to provide sufficent striping for temp lane shifts per MOT phasing, & also to paint c/l markings on asphalt base throughout project prior to final surfacing if necessary.
2013-02-28 | Roadway | Final Joint Inspection | Horizontal Alignment | Drawing Clarity | MINOR WIDENING(O) | 11 | CLAY | Various Plan Sheets: Include angle measurement between intersecting proposed alignments at all locations that are not 90˚.
2013-02-28 | Roadway | Final Joint Inspection | Horizontal Alignment | Omission | MINOR WIDENING(O) | 11 | CLAY | Plan Sheet R23: Curve data for M/L curve (PI STA 158+08.71) was omitted from plans.
2013-02-28 | Roadway | Final Joint Inspection | MOT | Omission | MINOR WIDENING(O) | 11 | CLAY | Paving Summary (R20), Traffic Bound Base (0020): Add quantity under "TEMP" column to provide stone for temporary maintenance of entrances.
2013-02-28 | Roadway | Final Joint Inspection | Pavement | Omission | MINOR WIDENING(O) | 11 | CLAY | Paving Summary (R20), Traffic Bound Base (0020): Add quantity under "TEMP" column to provide stone for temporary maintenance of entrances.
2013-02-28 | Roadway | Final Joint Inspection | Permanent Drainage | Omission | MINOR WIDENING(O) | 11 | CLAY | General Summary or Drainage Summary: Add bid item & quantity (132 LF) for proposed Arch Culvert @ STA 272+25. Include special note/specifications in Project Proposal or plans.
2013-02-28 | Roadway | Final Joint Inspection | Structure | Omission | MINOR WIDENING(O) | 11 | CLAY | General Summary or Drainage Summary: Add bid item & quantity (132 LF) for proposed Arch Culvert @ STA 272+25. Include special note/specifications in Project Proposal or plans.
2013-02-28 | Roadway | Final Joint Inspection | Vertical Alignment | Error | MINOR WIDENING(O) | 11 | CLAY | Approach Profile Sheet R10a: Based on M/L elevations and approach vertical alignment slopes, elevation for VPI STA 49+67 should be 852.36 instead of 852.63.
2013-02-28 | Roadway | Final Joint Inspection | Guardrail/Barrier | Recommendation | MINOR WIDENING(O) | 11 | CLAY | Plan Sheets R7 & R29: Recommend revising Guardrail End Treatments RT STA 110+00 and LT STA 176+01 from Type 2A's to Type 1's.
2013-02-28 | Roadway | Final Joint Inspection | Horizontal Alignment | Note Clarity | MINOR WIDENING(O) | 11 | CLAY | Plans Sheets R7, R27a, & R29a - Approach Rd curve data: LT/RT Δ designation listed for curves on Swafford Street, LAR No. 5, and Old KY 1999 Connector are all reversed.
2013-02-28 | Roadway | Final Joint Inspection | Horizontal Alignment | Error | MINOR WIDENING(O) | 11 | CLAY | Plan Sheets R5 & R37, Curve Data: Based on alignment bearings & other curve data components, Δ angle for PI STA 109+93.02 should be 33˚58'41" instead of 30˚58'41"; and Δ angle for PI STA 213+45.11 should be 32˚47'54".
2013-02-28 | Roadway | Final Joint Inspection | Pavement | Recommendation | MINOR WIDENING(O) | 11 | CLAY | Typical Section Sheet R20: Consider increasing asphalt base thickness for Commercial Entrance pavement.
2013-02-28 | Roadway | Final Joint Inspection | Horizontal Alignment | Omission | MINOR WIDENING(O) | 11 | CLAY | Various Plan Sheets: Include angle measurement between intersecting proposed alignments at all locations that are not 90˚.
2013-02-26 | Roadway | Check Prints/Last Chance | Structure | Drawing Clarity | RECONSTRUCTION(O) | 1 | LIVINGSTON | Flowable fill is also shown on the x-section for the two culverts, sta 56+20, sta 63+60 . Are we backfilling the culverts with flowable?
2013-02-26 | Roadway | Check Prints/Last Chance | Geotechnical | Note Clarity | RECONSTRUCTION(O) | 1 | LIVINGSTON | Granular Embankment (4300 cuyd) – unclear where this is needed
2013-02-26 | Roadway | Check Prints/Last Chance | Structure | Note Clarity | RECONSTRUCTION(O) | 1 | LIVINGSTON | Granular Embankment (4300 cuyd) – unclear where this is needed
2013-02-26 | Roadway | Check Prints/Last Chance | Pavement | Note Clarity | RECONSTRUCTION(O) | 1 | LIVINGSTON | Option “A” for Asphalt Mixtures in the General Notes does not meet threshold in specs
2013-02-26 | Roadway | Check Prints/Last Chance | Permanent Drainage | Error | RECONSTRUCTION(O) | 1 | LIVINGSTON | Remove “Extend Exist. 3x2 RCBC” on Sheet R14, it conflicts with the plan sheets.
2013-02-26 | Roadway | Check Prints/Last Chance | Guardrail/Barrier | Note Clarity | RECONSTRUCTION(O) | 1 | LIVINGSTON | Sta 8+62 Private Drive – we could use Terminal Section Type 1 on a private entrance or Type 7 end treatment.
2013-02-26 | Roadway | Check Prints/Last Chance | Structure | Error | RECONSTRUCTION(O) | 1 | LIVINGSTON | Sheet R2C notes 4 & 5 already has the entrance quantities added to them.
2013-02-26 | Roadway | Check Prints/Last Chance | Pavement | Omission | RECONSTRUCTION(O) | 1 | LIVINGSTON | Need Mobilzation for Milling & Texturing.
2013-02-26 | Roadway | Check Prints/Last Chance | Pavement | Drawing Clarity | RECONSTRUCTION(O) | 1 | LIVINGSTON | Would change the top layer of asphalt base on entrances and private drive to match mainline at 3 ½ “.
2013-02-26 | Roadway | Check Prints/Last Chance | Erosion Control | Omission | RECONSTRUCTION(O) | 1 | LIVINGSTON | No special note about Turf Reinforcement Mat on the General Note page, noted on the general summary sheet.
2013-02-26 | Roadway | Check Prints/Last Chance | Structure | Omission | RECONSTRUCTION(O) | 1 | LIVINGSTON | “Culverts with unyielding foundation” note does not give the depth needed to undercut. These is incidental to Foundation Prep bid item. Drawing Number 26858
2013-02-25 | Roadway | Final Joint Inspection | Pavement | Note Clarity | SAFETY(P) | 2 | CHRISTIAN | Edge key detail not needed if we are not overlaying the existing roadway.
2013-02-25 | Roadway | Final Joint Inspection | Earthwork | Error | SAFETY(P) | 2 | CHRISTIAN | Remove payment item not needed. It is part of the roadway excavation.
2013-02-25 | Roadway | Final Joint Inspection | Pavement | Error | SAFETY(P) | 2 | CHRISTIAN | Remove payment item not needed. It is part of the roadway excavation.
2013-02-25 | Roadway | Final Joint Inspection | Erosion Control | Error | SAFETY(P) | 2 | CHRISTIAN | Seeding not needed for a bid item. The seeding will be incidental to Erosion Control Blanket.
2013-02-25 | Roadway | Final Joint Inspection | Permanent Drainage | Note Clarity | SAFETY(P) | 2 | CHRISTIAN | A note is needed to show that removal of the existing DBI is incidental to the new DBI.
2013-02-20 | Roadway | Check Prints/Last Chance | Permanent Drainage | Note Clarity | RELOCATION(O) | 12 | PIKE | Pipe headwalls should be paid as each in lieu of concrete and steel.
2013-02-20 | Roadway | Check Prints/Last Chance | Permanent Drainage | Omission | RELOCATION(O) | 12 | PIKE | Need to add a bid item for crushed aggregate # 2's for perporated pipe headwalls.
2013-02-20 | Roadway | Check Prints/Last Chance | MOT | Omission | RELOCATION(O) | 12 | PIKE | Recommend a bid item for Type III barricades that will stay on the project until the road is ready to open to traffic.
2013-02-20 | Roadway | Check Prints/Last Chance | Utilities | Note Clarity | RELOCATION(O) | 12 | PIKE | Are any extra measures or a caution to the contractor needed for the gas well and gas meter house located at station 974+60.
2013-02-20 | Roadway | Check Prints/Last Chance | Geotechnical | Omission | RELOCATION(O) | 12 | PIKE | On sheet R51 the Geotech notes 17 & 18 identify areas where backstowing may be required, is a bid item needed for Backstowed Material?
2013-02-20 | Roadway | Check Prints/Last Chance | Geotechnical | Note Clarity | RELOCATION(O) | 12 | PIKE | On sheet R51 the Geotech notes 17 & 18 identify areas where backstowing may be required, is a bid item needed for Backstowed Material?
2013-02-20 | Roadway | Check Prints/Last Chance | Geotechnical | Omission | RELOCATION(O) | 12 | PIKE | On sheet R51 Geotech note 16, says to fill and cap any vertical mines or air shafts, do we need a bid item for this?
2013-02-20 | Roadway | Check Prints/Last Chance | Geotechnical | Note Clarity | RELOCATION(O) | 12 | PIKE | On sheet R51 Geotech note 16, says to fill and cap any vertical mines or air shafts, do we need a bid item for this?
2013-02-20 | Roadway | Final Joint Inspection | Phasing | Note Clarity | PAVEMENT REHAB-PRI(P) | 8 | PULASKI | Traffic Control Plan: Include language clarifying limit on number of sections that can have excavation operations ongoing simultaneously.
2013-02-20 | Roadway | Final Joint Inspection | MOT | Note Clarity | PAVEMENT REHAB-PRI(P) | 8 | PULASKI | Traffic Control Plan: Include language clarifying limit on number of sections that can have excavation operations ongoing simultaneously.
2013-02-20 | Roadway | Final Joint Inspection | MOT | Omission | PAVEMENT REHAB-PRI(P) | 8 | PULASKI | Traffic Control Plan-Narrative of sequence operations: In title of each sequence, include Rdwy Section #(s) involved.
2013-02-20 | Roadway | Final Joint Inspection | Phasing | Omission | PAVEMENT REHAB-PRI(P) | 8 | PULASKI | Traffic Control Plan-Narrative of sequence operations: In title of each sequence, include Rdwy Section #(s) involved.
2013-02-20 | Roadway | Final Joint Inspection | MOT | Note Clarity | PAVEMENT REHAB-PRI(P) | 8 | PULASKI | Traffic Control Plan-Narrative of sequence operations: In title of each sequence, include Rdwy Section #(s) involved.
2013-02-20 | Roadway | Final Joint Inspection | Phasing | Note Clarity | PAVEMENT REHAB-PRI(P) | 8 | PULASKI | Traffic Control Plan-Narrative of sequence operations: In title of each sequence, include Rdwy Section #(s) involved.
2013-02-20 | Roadway | Final Joint Inspection | Coordination | Omission | PAVEMENT REHAB-PRI(P) | 8 | PULASKI | Bid Items/Cost Estimate: Add bid item of 02568 MOBILIZATION since project construction cost will exceed $2M.
2013-02-20 | Roadway | Final Joint Inspection | Earthwork | Note Clarity | PAVEMENT REHAB-PRI(P) | 8 | PULASKI | Traffic Control Plan, Sequence #1/Section #1: Recommend adding requirement that once an area has been excavated/trenched, the rock refill must be placed prior to end of work shift.
2013-02-20 | Roadway | Final Joint Inspection | MOT | Note Clarity | PAVEMENT REHAB-PRI(P) | 8 | PULASKI | Traffic Control Plan, Sequence #1/Section #1: Recommend adding requirement that once an area has been excavated/trenched, the rock refill must be placed prior to end of work shift.
2013-02-20 | Roadway | Final Joint Inspection | Part-Width | Note Clarity | PAVEMENT REHAB-PRI(P) | 8 | PULASKI | Traffic Control Plan, Sequence #1/Section #1: Recommend adding requirement that once an area has been excavated/trenched, the rock refill must be placed prior to end of work shift.
2013-02-20 | Roadway | Final Joint Inspection | Earthwork | Recommendation | PAVEMENT REHAB-PRI(P) | 8 | PULASKI | Traffic Control Plan, Sequence #1/Section #1: Recommend adding requirement that once an area has been excavated/trenched, the rock refill must be placed prior to end of work shift.
2013-02-20 | Roadway | Final Joint Inspection | MOT | Recommendation | PAVEMENT REHAB-PRI(P) | 8 | PULASKI | Traffic Control Plan, Sequence #1/Section #1: Recommend adding requirement that once an area has been excavated/trenched, the rock refill must be placed prior to end of work shift.
2013-02-20 | Roadway | Final Joint Inspection | Part-Width | Recommendation | PAVEMENT REHAB-PRI(P) | 8 | PULASKI | Traffic Control Plan, Sequence #1/Section #1: Recommend adding requirement that once an area has been excavated/trenched, the rock refill must be placed prior to end of work shift.
2013-02-20 | Roadway | Final Joint Inspection | Phasing | Omission | PAVEMENT REHAB-PRI(P) | 8 | PULASKI | Traffic Control Plan - Phase II: In schematic, add dimensioning for the proposed pavement/lane widths constructed in this phase.
2013-02-20 | Roadway | Final Joint Inspection | MOT | Omission | PAVEMENT REHAB-PRI(P) | 8 | PULASKI | Traffic Control Plan - Phase II: In schematic, add dimensioning for the proposed pavement/lane widths constructed in this phase.
2013-02-20 | Roadway | Final Joint Inspection | Part-Width | Omission | PAVEMENT REHAB-PRI(P) | 8 | PULASKI | Traffic Control Plan - Phase II: In schematic, add dimensioning for the proposed pavement/lane widths constructed in this phase.
2013-02-20 | Roadway | Final Joint Inspection | Phasing | Drawing Clarity | PAVEMENT REHAB-PRI(P) | 8 | PULASKI | Traffic Control Plan - Phase II: In schematic, add dimensioning for the proposed pavement/lane widths constructed in this phase.
2013-02-20 | Roadway | Final Joint Inspection | MOT | Drawing Clarity | PAVEMENT REHAB-PRI(P) | 8 | PULASKI | Traffic Control Plan - Phase II: In schematic, add dimensioning for the proposed pavement/lane widths constructed in this phase.
2013-02-20 | Roadway | Final Joint Inspection | Part-Width | Drawing Clarity | PAVEMENT REHAB-PRI(P) | 8 | PULASKI | Traffic Control Plan - Phase II: In schematic, add dimensioning for the proposed pavement/lane widths constructed in this phase.
2013-02-19 | Roadway | Check Prints/Last Chance | Guardrail/Barrier | Note Clarity | RECONSTRUCTION(O) | 7 | GARRARD | Recommend using Type 7 Guardrail End Treatments in lieu of Type 4A's for Temporary.
2013-02-19 | Roadway | Check Prints/Last Chance | Phasing | Omission | RECONSTRUCTION(O) | 7 | GARRARD | Need to list the location of each Diversion on the General Summary and add a Lump Sum bid item for each location.
2013-02-19 | Roadway | Check Prints/Last Chance | MOT | Omission | RECONSTRUCTION(O) | 7 | GARRARD | Need to list the location of each Diversion on the General Summary and add a Lump Sum bid item for each location.
2013-02-19 | Roadway | Check Prints/Last Chance | Phasing | Note Clarity | RECONSTRUCTION(O) | 7 | GARRARD | Need to list the location of each Diversion on the General Summary and add a Lump Sum bid item for each location.
2013-02-19 | Roadway | Check Prints/Last Chance | MOT | Note Clarity | RECONSTRUCTION(O) | 7 | GARRARD | Need to list the location of each Diversion on the General Summary and add a Lump Sum bid item for each location.
2013-02-19 | Roadway | Check Prints/Last Chance | Temporary Drainage | Note Clarity | RECONSTRUCTION(O) | 7 | GARRARD | On sheet R2G note 8 says temporary entrance pipe incluided in MOT, shouldn't this be all temporary pipe.
2013-02-19 | Roadway | Check Prints/Last Chance | Guardrail/Barrier | Note Clarity | RECONSTRUCTION(O) | 7 | GARRARD | On sheet R35, the guardrail on old KY 52 at station 307+00 to 313+00 probably needs to be extended to meet clear zone requirements and I recommend changing the End Treatmnets from Type 4A's to Type 7's.
2013-02-19 | Roadway | Check Prints/Last Chance | Phasing | Note Clarity | RECONSTRUCTION(O) | 7 | GARRARD | It will be very difficult to maintain access to several of the entrances due to the difference in grade between the new road and old road, this needs to be checked and increase the amount of CSB or Traffic Bound to maintain access.
2013-02-19 | Roadway | Check Prints/Last Chance | MOT | Note Clarity | RECONSTRUCTION(O) | 7 | GARRARD | It will be very difficult to maintain access to several of the entrances due to the difference in grade between the new road and old road, this needs to be checked and increase the amount of CSB or Traffic Bound to maintain access.
2013-02-19 | Roadway | Check Prints/Last Chance | Phasing | Omission | RECONSTRUCTION(O) | 7 | GARRARD | The bridge over KY 21 & paint Lick Creek will probably need shoring and temporary guardrail on KY 21 during the construction of the pier 2 footer.
2013-02-19 | Roadway | Check Prints/Last Chance | MOT | Omission | RECONSTRUCTION(O) | 7 | GARRARD | The bridge over KY 21 & paint Lick Creek will probably need shoring and temporary guardrail on KY 21 during the construction of the pier 2 footer.
2013-02-19 | Roadway | Check Prints/Last Chance | Phasing | Note Clarity | RECONSTRUCTION(O) | 7 | GARRARD | The bridge over Moran Summit Road will need temporay Guardrail or barrier wall along Moran Summit Road during the construction of the pier 2 footer.
2013-02-19 | Roadway | Check Prints/Last Chance | MOT | Note Clarity | RECONSTRUCTION(O) | 7 | GARRARD | The bridge over Moran Summit Road will need temporay Guardrail or barrier wall along Moran Summit Road during the construction of the pier 2 footer.
2013-02-19 | Roadway | Check Prints/Last Chance | Phasing | Note Clarity | RECONSTRUCTION(O) | 7 | GARRARD | On sheet R2H & R2I note 8 says quantites have been added for temporary widening and Diversions, has this been checked, quantity seems low for the amount of work involved.
2013-02-19 | Roadway | Check Prints/Last Chance | MOT | Note Clarity | RECONSTRUCTION(O) | 7 | GARRARD | On sheet R2H & R2I note 8 says quantites have been added for temporary widening and Diversions, has this been checked, quantity seems low for the amount of work involved.
2013-02-19 | Roadway | Check Prints/Last Chance | Part-Width | Note Clarity | RECONSTRUCTION(O) | 7 | GARRARD | On sheet R2H & R2I note 8 says quantites have been added for temporary widening and Diversions, has this been checked, quantity seems low for the amount of work involved.
2013-02-19 | Roadway | Check Prints/Last Chance | Phasing | Note Clarity | RECONSTRUCTION(O) | 7 | GARRARD | On sheet R62 MOT, in the drop off note says payment will be allowed for DGA used for wedging, needs to be changed to CSB. Also recommend adding a note that the contractor shall maintain access to all properties.
2013-02-19 | Roadway | Check Prints/Last Chance | MOT | Note Clarity | RECONSTRUCTION(O) | 7 | GARRARD | On sheet R62 MOT, in the drop off note says payment will be allowed for DGA used for wedging, needs to be changed to CSB. Also recommend adding a note that the contractor shall maintain access to all properties.
2013-02-19 | Roadway | Check Prints/Last Chance | Part-Width | Note Clarity | RECONSTRUCTION(O) | 7 | GARRARD | On sheet R62 MOT, in the drop off note says payment will be allowed for DGA used for wedging, needs to be changed to CSB. Also recommend adding a note that the contractor shall maintain access to all properties.
2013-02-14 | Roadway | Final Joint Inspection | Permanent Drainage | Drawing Clarity | SAFETY(P) | 2 | UNION | Entrance Pipes not labeled on plan sheets
2013-02-14 | Roadway | Final Joint Inspection | Pavement | Note Clarity | SAFETY(P) | 2 | UNION | Did not need bid items for Fuel and Asphalt Adjustment.
2013-02-14 | Roadway | Final Joint Inspection | MOT | Note Clarity | SAFETY(P) | 2 | UNION | Falshing arrows not needed based on Phasing of MOT
2013-02-14 | Roadway | Final Joint Inspection | Phasing | Note Clarity | SAFETY(P) | 2 | UNION | Phasing note should be Asphalt Base thru 3rd coarse. Would eliminate drop off.
2013-02-14 | Roadway | Final Joint Inspection | Pavement | Note Clarity | SAFETY(P) | 2 | UNION | Note the use of L&W for correcting existing cross slopes on mainline pavement
2013-02-14 | Roadway | Final Joint Inspection | Pavement | Omission | SAFETY(P) | 2 | UNION | Add needed typical section for main entrance on plan sheet.
2013-02-14 | Roadway | Final Joint Inspection | Pavement | Drawing Clarity | MAJOR WIDENING(O) | 2 | MUHLENBERG | Would eliminate 4" Asph. Drainage Blanket and replace DGA with CSB.
2013-02-14 | Roadway | Final Joint Inspection | Pavement | Drawing Clarity | MAJOR WIDENING(O) | 2 | MUHLENBERG | Would change C & G Mod. for entances to match mainline Std. Curb & Gutter.
2013-02-14 | Roadway | Final Joint Inspection | Pavement | Drawing Clarity | MAJOR WIDENING(O) | 2 | MUHLENBERG | Would add Curb & Gutter Mod as a bid item to cover the C&G in the 11" concrete pavement.
2013-02-14 | Roadway | Final Joint Inspection | Guardrail/Barrier | Drawing Clarity | MAJOR WIDENING(O) | 2 | MUHLENBERG | Flatten slope from sta 1041+00 to sta 1044+25 RT to eliminate guardrail.
2013-02-14 | Roadway | Final Joint Inspection | Easement | Note Clarity | MAJOR WIDENING(O) | 2 | MUHLENBERG | Hatched areas in parking lots without notes to explain.
2013-02-14 | Roadway | Final Joint Inspection | Utilities | Drawing Clarity | MAJOR WIDENING(O) | 2 | MUHLENBERG | Change template to allow 2' between curb and sidewalk and 3' behind sidewalk to allow more room for utilities behind sidewalk.
2013-02-14 | Roadway | Final Joint Inspection | MOT | Error | MAJOR WIDENING(O) | 2 | MUHLENBERG | Would recommend a white topping concrete pavement at 6" to 8" depth in the intersection and eliminate full depth dig out (29") to maintain traffic and complete in part width construction.
2013-02-14 | Roadway | Final Joint Inspection | Part-Width | Error | MAJOR WIDENING(O) | 2 | MUHLENBERG | Would recommend a white topping concrete pavement at 6" to 8" depth in the intersection and eliminate full depth dig out (29") to maintain traffic and complete in part width construction.
2013-02-14 | Roadway | Final Joint Inspection | MOT | Omission | MAJOR WIDENING(O) | 2 | MUHLENBERG | Would allow time limits on closure of approach roads as needed to complete construction of the intersection.
2013-02-14 | Roadway | Final Joint Inspection | Part-Width | Omission | MAJOR WIDENING(O) | 2 | MUHLENBERG | Would allow time limits on closure of approach roads as needed to complete construction of the intersection.
2013-02-13 | Roadway | Final Joint Inspection | Earthwork | Omission | BRIDGE REPLACEMENT(P) | 8 | WAYNE | Cross-Section Sheet X6 or X9: List PROJECT TOTALS of earthwork items.
2013-02-13 | Roadway | Final Joint Inspection | Cross Section | Omission | BRIDGE REPLACEMENT(P) | 8 | WAYNE | Cross-Section Sheet X6 or X9: List PROJECT TOTALS of earthwork items.
2013-02-13 | Roadway | Final Joint Inspection | Erosion Control | Error | BRIDGE REPLACEMENT(P) | 8 | WAYNE | General Summary (R2A): Revise Total Project quantity of TOPDRESSING FERTILIZER from 1 Ton to 0.5 Ton.
2013-02-13 | Roadway | Final Joint Inspection | Earthwork | Note Clarity | BRIDGE REPLACEMENT(P) | 8 | WAYNE | Plan Sheet R3, Structure Removal Construction Note: Recommend adding description (type & length) of existing bridge.
2013-02-13 | Roadway | Final Joint Inspection | MOT | Omission | BRIDGE REPLACEMENT(P) | 8 | WAYNE | Paving Summary (R2A): Recommend adding a column for "TEMP MOT" with approximately 40 Tons of DGA to provide stone for maintaining existing road and entrance during construction.
2013-02-13 | Roadway | Final Joint Inspection | Pavement | Note Clarity | BRIDGE REPLACEMENT(P) | 8 | WAYNE | Paving Areas (R2A): DGA WEDGE item has supplemental description of CU YD indicating numbers represent volumes. However amounts (30) listed appear to be large for this item. Revise/clarify as needed.
2013-02-13 | Roadway | Final Joint Inspection | Pavement | Note Clarity | BRIDGE REPLACEMENT(P) | 8 | WAYNE | Paving Areas (R2A): Verify that the 3' additional widening for guardrail is included in area amount for the CR-1700 6" DGA item.
2013-02-13 | Roadway | Final Joint Inspection | Earthwork | Note Clarity | BRIDGE REPLACEMENT(P) | 8 | WAYNE | General Summary (R2A), Rdwy Excavation Reference Note #4: State quantity (38 CY) in note regarding removal of existing bridge approaches.
2013-02-13 | Roadway | Final Joint Inspection | ROW/Fence | Recommendation | BRIDGE REPLACEMENT(P) | 8 | WAYNE | General Summary (R2A), ROW MONUMENTS: Recommend changing monuments from Type 1 to Type 3 (Item Code 24540) since this will become County ROW.
2013-02-13 | Roadway | Final Joint Inspection | Cross Section | Drawing Clarity | BRIDGE REPLACEMENT(P) | 8 | WAYNE | Cross-Section Sheets X2 & X3: Recommend deleting the "0.0%" cross-slope shown at center portion of proposed bridge sections, along with the FG elevations listed for each edge (2.04' offset) of center beam.
2013-02-13 | Roadway | Final Joint Inspection | Survey/Control | Error | BRIDGE REPLACEMENT(P) | 8 | WAYNE | Coordinate Control Sheet R10, Control Points Table: The North (Y) coordinate for Entrance LT POB STA 29+56.17 should be same as POB CR-1700, which is 3405999.52.
2013-02-13 | Roadway | Final Joint Inspection | Environmental | Omission | BRIDGE REPLACEMENT(P) | 8 | WAYNE | Erosion Control Sheet R9: For DDA's #1 & #4 indicate either point discharge or sheet flow on plan view.
2013-02-13 | Roadway | Final Joint Inspection | Environmental | Drawing Clarity | BRIDGE REPLACEMENT(P) | 8 | WAYNE | Erosion Control Sheet R9: For DDA's #1 & #4 indicate either point discharge or sheet flow on plan view.
2013-02-13 | Roadway | Final Joint Inspection | MOT | Recommendation | BRIDGE REPLACEMENT(P) | 8 | WAYNE | MOT Sheet R8, Signs: Due to low traffic volume & low speed of existing road, recommend deleting the "ROAD WORK 1/2 MILE" signs, and reducing size of advanced warning signs from 48"x48" to 36"x36".
2013-02-13 | Roadway | Final Joint Inspection | Earthwork | Drawing Clarity | BRIDGE REPLACEMENT(P) | 8 | WAYNE | Plan Sheet R3: Review disturbed limits lines and adjust as needed to correspond with cross-sections.
2013-02-13 | Roadway | Check Prints/Last Chance | Guardrail/Barrier | Omission | BRIDGE REHAB(P) | 11 | HARLAN | Need to add bid items for Temporary Guardrail and 4 Temporary Guardrail Type 7's for the detours.
2013-02-13 | Roadway | Check Prints/Last Chance | MOT | Omission | BRIDGE REHAB(P) | 11 | HARLAN | Need to add bid items for Temporary Guardrail and 4 Temporary Guardrail Type 7's for the detours.
2013-02-13 | Roadway | Check Prints/Last Chance | MOT | Note Clarity | BRIDGE REHAB(P) | 11 | HARLAN | Recommend having separate Lump Sum bid items for the Diversions and list their locatiuons in case one will be changed or eliminated.
2013-02-13 | Roadway | Check Prints/Last Chance | Guardrail/Barrier | Error | BRIDGE REHAB(P) | 11 | HARLAN | Guardrail end treatments @ LT station 54+85 and RT station 53+10 Wilder Howard Cemetary Rd should be Type 7's in lieu of terminal section 1's if this is a public road.
2013-02-13 | Roadway | Check Prints/Last Chance | Guardrail/Barrier | Note Clarity | BRIDGE REHAB(P) | 11 | HARLAN | The guardrail end treatment @ LT station 50+10 should radius into the entrance or be changed to a Type 7.
2013-02-13 | Roadway | Check Prints/Last Chance | Guardrail/Barrier | Note Clarity | BRIDGE REHAB(P) | 11 | HARLAN | Typical section should show paving shoulders to the face of guardrail and adjust quantities accordingly.
2013-02-13 | Roadway | Check Prints/Last Chance | Guardrail/Barrier | Note Clarity | BRIDGE REHAB(P) | 11 | HARLAN | Need to add a bid item for Guardrail Delineators since the shoulder is less than six foot.
2013-02-13 | Roadway | Check Prints/Last Chance | Temporary Drainage | Note Clarity | BRIDGE REHAB(P) | 11 | HARLAN | Recommend adding a note to the general summary stating that temporary pipe is incidential to the the diversions.
2013-02-13 | Roadway | Check Prints/Last Chance | Pavement | Note Clarity | BRIDGE REHAB(P) | 11 | HARLAN | Typical section should show paving shoulders to the face of guardrail and adjust quantities accordingly.
2013-02-13 | Roadway | Check Prints/Last Chance | Guardrail/Barrier | Drawing Clarity | BRIDGE REHAB(P) | 11 | HARLAN | Typical section should show paving shoulders to the face of guardrail and adjust quantities accordingly.
2013-02-13 | Roadway | Check Prints/Last Chance | Pavement | Drawing Clarity | BRIDGE REHAB(P) | 11 | HARLAN | Typical section should show paving shoulders to the face of guardrail and adjust quantities accordingly.
2013-02-13 | Roadway | Check Prints/Last Chance | Erosion Control | Note Clarity | BRIDGE REHAB(P) | 11 | HARLAN | Temporary Seeding quaintity should be increased, generally set up as much temporary seeding as permanent.
2013-02-13 | Roadway | Check Prints/Last Chance | Pavement | Note Clarity | BRIDGE REHAB(P) | 11 | HARLAN | Need to add an edge key or milling bid item to accomplish the pavement tie detail shown on the typical section.
2013-02-13 | Roadway | Check Prints/Last Chance | Pavement | Drawing Clarity | BRIDGE REHAB(P) | 11 | HARLAN | Need to add an edge key or milling bid item to accomplish the pavement tie detail shown on the typical section.
2013-02-11 | Roadway | Check Prints/Last Chance | Permanent Drainage | Note Clarity | NEW ROUTE(O) | 7 | FAYETTE | On the pipe summary the Concrete Class A and Steel Reinforcement bid items for headwalls should be bid as each.
2013-02-11 | Roadway | Check Prints/Last Chance | Coordination | Note Clarity | NEW ROUTE(O) | 7 | FAYETTE | The Bridge over Norfolk Southern Railroad refers to "Special Provisions for the protection of Railway Interests" not in the plans, need to make sure it's in the proposal with Railroad Contact information.
2013-02-11 | Roadway | Check Prints/Last Chance | Coordination | Drawing Clarity | NEW ROUTE(O) | 7 | FAYETTE | The Bridge over Norfolk Southern Railroad refers to "Special Provisions for the protection of Railway Interests" not in the plans, need to make sure it's in the proposal with Railroad Contact information.
2013-02-11 | Roadway | Check Prints/Last Chance | Permanent Drainage | Omission | NEW ROUTE(O) | 7 | FAYETTE | Need Bid items for Detechable Warnings, Edge Key with a detail and Bid Items for Perforated Pipe, Perforated Pipe Headwalls and #2,s for the Peforated Pipe Headwalls.
2013-02-11 | Roadway | Check Prints/Last Chance | Pavement | Omission | NEW ROUTE(O) | 7 | FAYETTE | Need Bid items for Detechable Warnings, Edge Key with a detail and Bid Items for Perforated Pipe, Perforated Pipe Headwalls and #2,s for the Peforated Pipe Headwalls.
2013-02-11 | Roadway | Check Prints/Last Chance | ROW/Fence | Note Clarity | NEW ROUTE(O) | 7 | FAYETTE | There is an existing wood fence LT Station 135+00 to 147+36.25, that will be replaced with a R/W fence, should it be a bid item since it's outside the disturbance limits?
2013-02-11 | Roadway | Check Prints/Last Chance | ROW/Fence | Drawing Clarity | NEW ROUTE(O) | 7 | FAYETTE | There is an existing wood fence LT Station 135+00 to 147+36.25, that will be replaced with a R/W fence, should it be a bid item since it's outside the disturbance limits?
2013-02-11 | Roadway | Check Prints/Last Chance | Phasing | Note Clarity | NEW ROUTE(O) | 7 | FAYETTE | In the MOT does there need to be any restrictions on when the contractor cannot close traffic down to one lane?
2013-02-11 | Roadway | Check Prints/Last Chance | MOT | Note Clarity | NEW ROUTE(O) | 7 | FAYETTE | In the MOT does there need to be any restrictions on when the contractor cannot close traffic down to one lane?
2013-02-11 | Roadway | Check Prints/Last Chance | Part-Width | Note Clarity | NEW ROUTE(O) | 7 | FAYETTE | In the MOT does there need to be any restrictions on when the contractor cannot close traffic down to one lane?
2013-02-11 | Roadway | Check Prints/Last Chance | MOT | Note Clarity | NEW ROUTE(O) | 7 | FAYETTE | In the MOT, does there need to be a time limit for the contractor to get Tralwood Dr and Mercer Dr back open during Phase II construction?
2013-02-07 | Roadway | Check Prints/Last Chance | Phasing | Note Clarity | MAJOR WIDENING(O) | 7 | MADISON | Phase II Diversion @ station 66+38 will probably need to be wider to be able to build enough of the culvert to maintain traffic and drainage in Phase III. Temporary slopes will need to be steeper than 2:1 as shown on x-sections.
2013-02-07 | Roadway | Check Prints/Last Chance | MOT | Note Clarity | MAJOR WIDENING(O) | 7 | MADISON | Phase II Diversion @ station 66+38 will probably need to be wider to be able to build enough of the culvert to maintain traffic and drainage in Phase III. Temporary slopes will need to be steeper than 2:1 as shown on x-sections.
2013-02-07 | Roadway | Check Prints/Last Chance | Part-Width | Note Clarity | MAJOR WIDENING(O) | 7 | MADISON | Phase II Diversion @ station 66+38 will probably need to be wider to be able to build enough of the culvert to maintain traffic and drainage in Phase III. Temporary slopes will need to be steeper than 2:1 as shown on x-sections.
2013-02-07 | Roadway | Check Prints/Last Chance | Phasing | Drawing Clarity | MAJOR WIDENING(O) | 7 | MADISON | Phase II Diversion @ station 66+38 will probably need to be wider to be able to build enough of the culvert to maintain traffic and drainage in Phase III. Temporary slopes will need to be steeper than 2:1 as shown on x-sections.
2013-02-07 | Roadway | Check Prints/Last Chance | MOT | Drawing Clarity | MAJOR WIDENING(O) | 7 | MADISON | Phase II Diversion @ station 66+38 will probably need to be wider to be able to build enough of the culvert to maintain traffic and drainage in Phase III. Temporary slopes will need to be steeper than 2:1 as shown on x-sections.
2013-02-07 | Roadway | Check Prints/Last Chance | Part-Width | Drawing Clarity | MAJOR WIDENING(O) | 7 | MADISON | Phase II Diversion @ station 66+38 will probably need to be wider to be able to build enough of the culvert to maintain traffic and drainage in Phase III. Temporary slopes will need to be steeper than 2:1 as shown on x-sections.
2013-02-07 | Roadway | Check Prints/Last Chance | MOT | Note Clarity | MAJOR WIDENING(O) | 7 | MADISON | On the Pavement Summary recommend increasing the amount of Traffic Bound Stone or DGA for maintaing access to properties.
2013-02-07 | Roadway | Check Prints/Last Chance | Part-Width | Note Clarity | MAJOR WIDENING(O) | 7 | MADISON | On the Pavement Summary recommend increasing the amount of Traffic Bound Stone or DGA for maintaing access to properties.
2013-02-07 | Roadway | Check Prints/Last Chance | Phasing | Note Clarity | MAJOR WIDENING(O) | 7 | MADISON | General Summary recommend to bid Lump Sum for each Diversion in case one or more will need to be changed or eliminated. Recommend adding Type III Barricades.
2013-02-07 | Roadway | Check Prints/Last Chance | MOT | Note Clarity | MAJOR WIDENING(O) | 7 | MADISON | General Summary recommend to bid Lump Sum for each Diversion in case one or more will need to be changed or eliminated. Recommend adding Type III Barricades.
2013-02-07 | Roadway | Check Prints/Last Chance | Part-Width | Note Clarity | MAJOR WIDENING(O) | 7 | MADISON | General Summary recommend to bid Lump Sum for each Diversion in case one or more will need to be changed or eliminated. Recommend adding Type III Barricades.
2013-02-07 | Roadway | Check Prints/Last Chance | Guardrail/Barrier | Error | MAJOR WIDENING(O) | 7 | MADISON | On sheet R5 at Left station 57+00 shows installing guardrail with terminal section one, I recommend changing this to a Type 7 or Type 1 to meet clear zone requirements.
2013-02-07 | Roadway | Check Prints/Last Chance | MOT | Omission | MAJOR WIDENING(O) | 7 | MADISON | Sheet R59 Geotech Note 11 says 23's & Fabric Type IV will be used where lime stabilization is not feasible. Need to set up bid items and Quaintities. Note says assume 200' to calcute quainities, recommend 1000'.
2013-02-07 | Roadway | Check Prints/Last Chance | Part-Width | Omission | MAJOR WIDENING(O) | 7 | MADISON | Sheet R59 Geotech Note 11 says 23's & Fabric Type IV will be used where lime stabilization is not feasible. Need to set up bid items and Quaintities. Note says assume 200' to calcute quainities, recommend 1000'.
2013-02-07 | Roadway | Check Prints/Last Chance | MOT | Note Clarity | MAJOR WIDENING(O) | 7 | MADISON | Sheet R32 MOT Gen note 1 says the engineer may allow one lane construction during working hours, do we need to specify what times one lane is not allowed?
2013-02-07 | Roadway | Check Prints/Last Chance | MOT | Note Clarity | MAJOR WIDENING(O) | 7 | MADISON | Sheet R32 MOT shows building the culvert at station 66+38 part width in phase V, it will need to be done in phase III and Phase IV. Need to correct note.
2013-02-07 | Roadway | Check Prints/Last Chance | Part-Width | Note Clarity | MAJOR WIDENING(O) | 7 | MADISON | Sheet R32 MOT shows building the culvert at station 66+38 part width in phase V, it will need to be done in phase III and Phase IV. Need to correct note.
2013-02-07 | Roadway | Check Prints/Last Chance | Temporary Drainage | Note Clarity | MAJOR WIDENING(O) | 7 | MADISON | Recommend adding note to general summary that all temporay pipe and drainage structures are incidential.
2013-02-06 | Roadway | Check Prints/Last Chance | Permanent Drainage | Note Clarity | MINOR WIDENING(O) | 8 | WAYNE | Pipe Drainage Summary (R2A): Delete all non-applicable bid items from summary.
2013-02-06 | Roadway | Check Prints/Last Chance | Pavement | Omission | MINOR WIDENING(O) | 8 | WAYNE | Typical Section Sheet R2: Pavement components list for EXISTING PAVEMENT OVERLAY should include ASPH LEVELING & WEDGING PG64-22.
2013-02-06 | Roadway | Check Prints/Last Chance | Pavement | Note Clarity | MINOR WIDENING(O) | 8 | WAYNE | Typical Section Sheet R2: Pavement components list for EXISTING PAVEMENT OVERLAY should include ASPH LEVELING & WEDGING PG64-22.
2013-02-06 | Roadway | Check Prints/Last Chance | Earthwork | Error | MINOR WIDENING(O) | 8 | WAYNE | General Summary (Sheet R2A): Delete bid item of 2200 ROADWAY EXCAVATION, since the controlling earthwork item will be 2230 EMB-IN-PLACE. Also round plan quantity of EIP to whole number (CY).
2013-02-06 | Roadway | Check Prints/Last Chance | Earthwork | Note Clarity | MINOR WIDENING(O) | 8 | WAYNE | General Summary (Sheet R2A): Delete bid item of 2200 ROADWAY EXCAVATION, since the controlling earthwork item will be 2230 EMB-IN-PLACE. Also round plan quantity of EIP to whole number (CY).
2013-02-06 | Roadway | Check Prints/Last Chance | Permanent Drainage | Note Clarity | MINOR WIDENING(O) | 8 | WAYNE | General Summary (R2A): Delete item of 00450 ENTRANCE PIPE 15" EQUIVALENT from the General Summary, since it is already included as a pay item in the PIPE DRAINAGE SUMMARY.
2013-02-06 | Roadway | Check Prints/Last Chance | Pavement | Omission | MINOR WIDENING(O) | 8 | WAYNE | Paving Summary (R2A): Add bid item of 00190 LEVELING & WEDGING PG64-22 with quantity for M/L as needed per typical section & cross-sections.
2013-02-06 | Roadway | Check Prints/Last Chance | Pavement | Drawing Clarity | MINOR WIDENING(O) | 8 | WAYNE | Plan Sheet R3: Clearly identify limits of entrance construction into parking lot LT STA 14+65.
2013-02-06 | Roadway | Check Prints/Last Chance | Vertical Alignment | Recommendation | MINOR WIDENING(O) | 8 | WAYNE | Entrance Profile Sheets R5 & R5A: The proposed grades for most of the entrances are steeper than existing entrance grades. Need to make sure KYTC ROW personnel are aware of this as they communicate/negotiate with property owners.
2013-02-06 | Roadway | Check Prints/Last Chance | Easement | Recommendation | MINOR WIDENING(O) | 8 | WAYNE | Entrance Profile Sheets R5 & R5A: The proposed grades for most of the entrances are steeper than existing entrance grades. Need to make sure KYTC ROW personnel are aware of this as they communicate/negotiate with property owners.
2013-02-06 | Roadway | Check Prints/Last Chance | ROW/Fence | Recommendation | MINOR WIDENING(O) | 8 | WAYNE | Entrance Profile Sheets R5 & R5A: The proposed grades for most of the entrances are steeper than existing entrance grades. Need to make sure KYTC ROW personnel are aware of this as they communicate/negotiate with property owners.
2013-02-06 | Roadway | Check Prints/Last Chance | Cross Section | Omission | MINOR WIDENING(O) | 8 | WAYNE | Cross-Section Sheets X1-X10: Include C/L existing ground elevation & proposed profile grade on each section.
2013-02-06 | Roadway | Check Prints/Last Chance | Cross Section | Drawing Clarity | MINOR WIDENING(O) | 8 | WAYNE | Cross-Section Sheets X1-X10: Include C/L existing ground elevation & proposed profile grade on each section.
2013-02-06 | Roadway | Check Prints/Last Chance | Earthwork | Drawing Clarity | MINOR WIDENING(O) | 8 | WAYNE | Plan Sheet R3: Add construction note to indicate limits of existing curb/gutter removal and construction of new curb & gutter on LT & RT at M/L intersection with KY 92. Also on plan view show proposed radii lengths.
2013-02-06 | Roadway | Check Prints/Last Chance | Pavement | Drawing Clarity | MINOR WIDENING(O) | 8 | WAYNE | Plan Sheet R3: Add construction note to indicate limits of existing curb/gutter removal and construction of new curb & gutter on LT & RT at M/L intersection with KY 92. Also on plan view show proposed radii lengths.
2013-02-06 | Roadway | Check Prints/Last Chance | Pavement | Omission | MINOR WIDENING(O) | 8 | WAYNE | Plan Sheet R3: Add ENTRANCE CONSTRUCTION table identifying location, width, area, & type of material for all proposed entrances.
2013-02-06 | Roadway | Check Prints/Last Chance | Pavement | Note Clarity | MINOR WIDENING(O) | 8 | WAYNE | Plan Sheet R3: Add ENTRANCE CONSTRUCTION table identifying location, width, area, & type of material for all proposed entrances.
2013-02-06 | Roadway | Check Prints/Last Chance | Pavement | Drawing Clarity | MINOR WIDENING(O) | 8 | WAYNE | Plan Sheet R3: Add ENTRANCE CONSTRUCTION table identifying location, width, area, & type of material for all proposed entrances.
2013-02-06 | Roadway | Check Prints/Last Chance | Pavement | Omission | MINOR WIDENING(O) | 8 | WAYNE | Plan Sheet R3: Clearly identify limits of entrance construction into parking lot LT STA 14+65.
2013-02-06 | Roadway | Check Prints/Last Chance | Pavement | Note Clarity | MINOR WIDENING(O) | 8 | WAYNE | Paving Summary (R2A), Plan Sheet R3, & X-sections: Need to identify where the asphalt milling & texturing is required. From x-sections it appears finished grade is above existing grade throughout.
2013-02-06 | Roadway | Check Prints/Last Chance | Environmental | Note Clarity | MINOR WIDENING(O) | 8 | WAYNE | GENERAL NOTES sheet R2B: Delete entire EROSION CONTROL NOTES section; these are already included in plan set on Erosion Control Sheet R9.
2013-02-06 | Roadway | Check Prints/Last Chance | Environmental | Omission | MINOR WIDENING(O) | 8 | WAYNE | GENERAL NOTES sheet R2B: Add reference to SPECIAL NOTE FOR KPDES PERMIT & TEMPORARY EROSION CONTROL NOTES included in Project Proposal.
2013-02-06 | Roadway | Check Prints/Last Chance | Environmental | Note Clarity | MINOR WIDENING(O) | 8 | WAYNE | GENERAL NOTES sheet R2B: Add reference to SPECIAL NOTE FOR KPDES PERMIT & TEMPORARY EROSION CONTROL NOTES included in Project Proposal.
2013-02-06 | Roadway | Check Prints/Last Chance | Earthwork | Omission | MINOR WIDENING(O) | 8 | WAYNE | Plan Sheet R3: Add construction note to indicate limits of existing curb/gutter removal and construction of new curb & gutter on LT & RT at M/L intersection with KY 92. Also on plan view show proposed radii lengths.
2013-02-06 | Roadway | Check Prints/Last Chance | Pavement | Omission | MINOR WIDENING(O) | 8 | WAYNE | Plan Sheet R3: Add construction note to indicate limits of existing curb/gutter removal and construction of new curb & gutter on LT & RT at M/L intersection with KY 92. Also on plan view show proposed radii lengths.
2013-02-06 | Roadway | Check Prints/Last Chance | Pavement | Drawing Clarity | MINOR WIDENING(O) | 8 | WAYNE | X-Section X9: Proposed pavement x-slopes @ STA 15+50 is shown as normal crown & at end STA 15+70 roadway is superelevated. Recommend revising slope for LT lane @ STA 15+50 for better transition from superelevated section @ end to normal crown at 14+75.
2013-02-06 | Roadway | Check Prints/Last Chance | Cross Section | Drawing Clarity | MINOR WIDENING(O) | 8 | WAYNE | X-Section X9: Proposed pavement x-slopes @ STA 15+50 is shown as normal crown & at end STA 15+70 roadway is superelevated. Recommend revising slope for LT lane @ STA 15+50 for better transition from superelevated section @ end to normal crown at 14+75.
2013-02-06 | Roadway | Check Prints/Last Chance | Pavement | Error | MINOR WIDENING(O) | 8 | WAYNE | Paving Areas & Summary Tables, concrete entrance: Replace item description of CONCRETE CLASS A with 02101 CEM CONC ENT PAVEMENT-8 IN; units in summary should be SQYD with quantity revised accordingly.
2013-02-06 | Roadway | Check Prints/Last Chance | Pavement | Error | MINOR WIDENING(O) | 8 | WAYNE | Typical Section Sheet R2, WIDENING-OVERLAY typical: The top final asphalt surface course is mistakenly labeled as variable leveling & wedging. A lev/wedging course should be shown below the surface. Also need to show L/W in DETAIL "B".
2013-02-06 | Roadway | Check Prints/Last Chance | Pavement | Drawing Clarity | MINOR WIDENING(O) | 8 | WAYNE | Typical Section Sheet R2, WIDENING-OVERLAY typical: The top final asphalt surface course is mistakenly labeled as variable leveling & wedging. A lev/wedging course should be shown below the surface. Also need to show L/W in DETAIL "B".
2013-02-06 | Roadway | Check Prints/Last Chance | Pavement | Omission | MINOR WIDENING(O) | 8 | WAYNE | Paving Summary (R2A), Plan Sheet R3, & X-sections: Need to identify where the asphalt milling & texturing is required. From x-sections it appears finished grade is above existing grade throughout.
2013-02-06 | Roadway | Check Prints/Last Chance | Earthwork | Error | MINOR WIDENING(O) | 8 | WAYNE | General Summary Sheet R2A: Delete bid item of 2568 MOBILIZATION. This item is normally not used for projects <$2M estimated construction cost.
2013-02-06 | Roadway | Check Prints/Last Chance | Erosion Control | Omission | MINOR WIDENING(O) | 8 | WAYNE | General Summary (R2A): Add bid item of 05950 EROSION CONTROL BLANKET for seeding/protection of roadway ditches & special ditches.
2013-02-06 | Roadway | Check Prints/Last Chance | Permanent Drainage | Omission | MINOR WIDENING(O) | 8 | WAYNE | General Summary (R2A): Add bid item of 05950 EROSION CONTROL BLANKET for seeding/protection of roadway ditches & special ditches.
2013-02-06 | Roadway | Check Prints/Last Chance | Pavement | Omission | MINOR WIDENING(O) | 8 | WAYNE | General Summary (R2A): Add bid item of 01810 STANDARD CURB AND GUTTER for replacement of some radius curb LT & RT at end of project due to grade change.
2013-02-06 | Roadway | Check Prints/Last Chance | ROW/Fence | Omission | MINOR WIDENING(O) | 8 | WAYNE | General Summary (R2A) & ROW Monumentation Sheet R10A: If ROW monumentation is desired as indicated on R10A, add bid item of 24540 RIGHT-OF-WAY MONUMENT TYPE 3. Change monument Type in table from Type 1 to Type 3.
2013-02-06 | Roadway | Check Prints/Last Chance | Superelevation | Drawing Clarity | MINOR WIDENING(O) | 8 | WAYNE | X-Section X9: Proposed pavement x-slopes @ STA 15+50 is shown as normal crown & at end STA 15+70 roadway is superelevated. Recommend revising slope for LT lane @ STA 15+50 for better transition from superelevated section @ end to normal crown at 14+75.
2013-02-05 | Roadway | Check Prints/Last Chance | Geotechnical | Note Clarity | MAJOR WIDENING(O) | 3 | SIMPSON | Geotechnical Notes sheet R97 doesn't appear to apply to this project.
2013-02-05 | Roadway | Check Prints/Last Chance | Phasing | Note Clarity | MAJOR WIDENING(O) | 3 | SIMPSON | MOT doesn't address working hours or restrictions for special events, or restrictions for wide loads. There will be times when entrances and approach roads will be impacted.
2013-02-05 | Roadway | Check Prints/Last Chance | Coordination | Note Clarity | MAJOR WIDENING(O) | 3 | SIMPSON | MOT doesn't address working hours or restrictions for special events, or restrictions for wide loads. There will be times when entrances and approach roads will be impacted.
2013-02-05 | Roadway | Check Prints/Last Chance | MOT | Note Clarity | MAJOR WIDENING(O) | 3 | SIMPSON | MOT doesn't address working hours or restrictions for special events, or restrictions for wide loads. There will be times when entrances and approach roads will be impacted.
2013-02-05 | Roadway | Check Prints/Last Chance | Part-Width | Note Clarity | MAJOR WIDENING(O) | 3 | SIMPSON | MOT doesn't address working hours or restrictions for special events, or restrictions for wide loads. There will be times when entrances and approach roads will be impacted.
2013-02-05 | Roadway | Check Prints/Last Chance | Permanent Drainage | Omission | MAJOR WIDENING(O) | 3 | SIMPSON | Typical section shows perforated pipe underdrain but there are no quantities or bid items.
2013-02-05 | Roadway | Check Prints/Last Chance | Environmental | Omission | MAJOR WIDENING(O) | 3 | SIMPSON | Sheet R35 shows sinkhole at LT station 92+74 being used for drainage and says to construct a Filter Berm but there is no pay item or detail showing how to do this.
2013-02-05 | Roadway | Check Prints/Last Chance | Permanent Drainage | Omission | MAJOR WIDENING(O) | 3 | SIMPSON | Sheet R35 shows sinkhole at LT station 92+74 being used for drainage and says to construct a Filter Berm but there is no pay item or detail showing how to do this.
2013-02-05 | Roadway | Check Prints/Last Chance | Environmental | Note Clarity | MAJOR WIDENING(O) | 3 | SIMPSON | Sheet R35 shows sinkhole at LT station 92+74 being used for drainage and says to construct a Filter Berm but there is no pay item or detail showing how to do this.
2013-02-05 | Roadway | Check Prints/Last Chance | Permanent Drainage | Note Clarity | MAJOR WIDENING(O) | 3 | SIMPSON | Sheet R35 shows sinkhole at LT station 92+74 being used for drainage and says to construct a Filter Berm but there is no pay item or detail showing how to do this.
2013-02-05 | Roadway | Check Prints/Last Chance | Environmental | Drawing Clarity | MAJOR WIDENING(O) | 3 | SIMPSON | Sheet R35 shows sinkhole at LT station 92+74 being used for drainage and says to construct a Filter Berm but there is no pay item or detail showing how to do this.
2013-02-05 | Roadway | Check Prints/Last Chance | Permanent Drainage | Drawing Clarity | MAJOR WIDENING(O) | 3 | SIMPSON | Sheet R35 shows sinkhole at LT station 92+74 being used for drainage and says to construct a Filter Berm but there is no pay item or detail showing how to do this.
2013-02-05 | Roadway | Check Prints/Last Chance | MOT | Drawing Clarity | MAJOR WIDENING(O) | 3 | SIMPSON | MOT doesn't address how traffic and drainage will be maintained when the culvert at station 20+50 is built. Recommend temporary widening left side after 1st part of culvert is built in order to complete the right side of the culvert.
2013-02-05 | Roadway | Check Prints/Last Chance | Part-Width | Drawing Clarity | MAJOR WIDENING(O) | 3 | SIMPSON | MOT doesn't address how traffic and drainage will be maintained when the culvert at station 20+50 is built. Recommend temporary widening left side after 1st part of culvert is built in order to complete the right side of the culvert.
2013-02-05 | Roadway | Check Prints/Last Chance | MOT | Omission | MAJOR WIDENING(O) | 3 | SIMPSON | probably will also need Water Filled Barier or Concrete Barrier wall to protect the culvert work area at station 20+50.
2013-02-05 | Roadway | Check Prints/Last Chance | Part-Width | Omission | MAJOR WIDENING(O) | 3 | SIMPSON | probably will also need Water Filled Barier or Concrete Barrier wall to protect the culvert work area at station 20+50.
2013-02-05 | Roadway | Check Prints/Last Chance | MOT | Note Clarity | MAJOR WIDENING(O) | 3 | SIMPSON | probably will also need Water Filled Barier or Concrete Barrier wall to protect the culvert work area at station 20+50.
2013-02-05 | Roadway | Check Prints/Last Chance | Part-Width | Note Clarity | MAJOR WIDENING(O) | 3 | SIMPSON | probably will also need Water Filled Barier or Concrete Barrier wall to protect the culvert work area at station 20+50.
2013-02-05 | Roadway | Check Prints/Last Chance | Earthwork | Note Clarity | MAJOR WIDENING(O) | 3 | SIMPSON | Need to show the earthwork balance, does the Embankment in Place include the Granular Embankment needed to construct the working platform?
2013-02-05 | Roadway | Check Prints/Last Chance | Geotechnical | Note Clarity | MAJOR WIDENING(O) | 3 | SIMPSON | Need to show the earthwork balance, does the Embankment in Place include the Granular Embankment needed to construct the working platform?
2013-02-05 | Roadway | Check Prints/Last Chance | Earthwork | Drawing Clarity | MAJOR WIDENING(O) | 3 | SIMPSON | Need to show the earthwork balance, does the Embankment in Place include the Granular Embankment needed to construct the working platform?
2013-02-05 | Roadway | Check Prints/Last Chance | Geotechnical | Drawing Clarity | MAJOR WIDENING(O) | 3 | SIMPSON | Need to show the earthwork balance, does the Embankment in Place include the Granular Embankment needed to construct the working platform?
2013-02-05 | Roadway | Check Prints/Last Chance | MOT | Note Clarity | MAJOR WIDENING(O) | 3 | SIMPSON | MOT doesn't address how traffic and drainage will be maintained when the culvert at station 20+50 is built. Recommend temporary widening left side after 1st part of culvert is built in order to complete the right side of the culvert.
2013-02-05 | Roadway | Check Prints/Last Chance | Part-Width | Note Clarity | MAJOR WIDENING(O) | 3 | SIMPSON | MOT doesn't address how traffic and drainage will be maintained when the culvert at station 20+50 is built. Recommend temporary widening left side after 1st part of culvert is built in order to complete the right side of the culvert.
2013-02-05 | Roadway | Check Prints/Last Chance | Survey/Control | Omission | MAJOR WIDENING(O) | 3 | SIMPSON | Need to add bid items for: Staking, Temporary Seed and/or Mulch, Video Pipe Inspection, Temporary Pavement Striping, Type III Barricades, Variable message Signs, Temporary MOT Signs.
2013-02-05 | Roadway | Check Prints/Last Chance | Erosion Control | Omission | MAJOR WIDENING(O) | 3 | SIMPSON | Need to add bid items for: Staking, Temporary Seed and/or Mulch, Video Pipe Inspection, Temporary Pavement Striping, Type III Barricades, Variable message Signs, Temporary MOT Signs.
2013-02-05 | Roadway | Check Prints/Last Chance | Pavement Markings | Omission | MAJOR WIDENING(O) | 3 | SIMPSON | Need to add bid items for: Staking, Temporary Seed and/or Mulch, Video Pipe Inspection, Temporary Pavement Striping, Type III Barricades, Variable message Signs, Temporary MOT Signs.
2013-02-05 | Roadway | Check Prints/Last Chance | MOT | Omission | MAJOR WIDENING(O) | 3 | SIMPSON | Need to add bid items for: Staking, Temporary Seed and/or Mulch, Video Pipe Inspection, Temporary Pavement Striping, Type III Barricades, Variable message Signs, Temporary MOT Signs.
2013-02-05 | Roadway | Check Prints/Last Chance | MOT | Omission | MAJOR WIDENING(O) | 3 | SIMPSON | Need to increase the DGA quantity to allow for wedging and MOT.
2013-02-05 | Roadway | Check Prints/Last Chance | Part-Width | Omission | MAJOR WIDENING(O) | 3 | SIMPSON | Need to increase the DGA quantity to allow for wedging and MOT.
2013-02-05 | Roadway | Check Prints/Last Chance | Phasing | Omission | MAJOR WIDENING(O) | 3 | SIMPSON | Need to add bid items for: Staking, Temporary Seed and/or Mulch, Video Pipe Inspection, Temporary Pavement Striping, Type III Barricades, Variable message Signs, Temporary MOT Signs.
2013-02-05 | Roadway | Final Joint Inspection | Pavement | Recommendation | BRIDGE REPLACEMENT(P) | 11 | HARLAN | Paving Areas & Paving Summary (R2A): Review & Increase area & quantity of DGA BASE if needed. Make sure calculations include the additional width (1' past outside of curb) on each side as shown on typical sections.
2013-02-05 | Roadway | Final Joint Inspection | MOT | Omission | BRIDGE REPLACEMENT(P) | 11 | HARLAN | General Summary (R2A): Recommend increasing plan quantity of item 02014 BARRICADE-TYPE III from 2 each to 4 each so that existing road can be effectively closed off to traffic at each end of work site.
2013-02-05 | Roadway | Final Joint Inspection | MOT | Omission | BRIDGE REPLACEMENT(P) | 11 | HARLAN | General Summary (R2A): Recommend increasing plan quantity of item 02562 SIGNS to provide amount for advanced warning signs near project site (i.e. ROAD CLOSED 500', END WORK, etc.).
2013-02-05 | Roadway | Final Joint Inspection | Geotechnical | Error | BRIDGE REPLACEMENT(P) | 11 | HARLAN | General Summary (R2A): Geotech Note #4 (R14) & Typ Section Detail A requires rock roadbed to be wrapped w/ Ty 4 Fabric; not Ty 3. Increase plan quantity of 2599 FABRIC-GEOTEXTILE IV accordingly & move "D" ref. note designation from item 02598 to 02599.
2013-02-05 | Roadway | Final Joint Inspection | Pavement | Error | BRIDGE REPLACEMENT(P) | 11 | HARLAN | General Summary (R2A): Geotech Note #4 (R14) & Typ Section Detail A requires rock roadbed to be wrapped w/ Ty 4 Fabric; not Ty 3. Increase plan quantity of 2599 FABRIC-GEOTEXTILE IV accordingly & move "D" ref. note designation from item 02598 to 02599.
2013-02-05 | Roadway | Final Joint Inspection | Geotechnical | Note Clarity | BRIDGE REPLACEMENT(P) | 11 | HARLAN | General Summary (R2A): Geotech Note #4 (R14) & Typ Section Detail A requires rock roadbed to be wrapped w/ Ty 4 Fabric; not Ty 3. Increase plan quantity of 2599 FABRIC-GEOTEXTILE IV accordingly & move "D" ref. note designation from item 02598 to 02599.
2013-02-05 | Roadway | Final Joint Inspection | Structure | Drawing Clarity | BRIDGE REPLACEMENT(P) | 11 | HARLAN | Culvert Situation Sheet R20: Overall proposed 3-sided culvert length is 122'. Need to list culvert B/L Stationing of culvert ends, or note inlet & outlet lengths from C/L.
2013-02-05 | Roadway | Final Joint Inspection | Earthwork | Recommendation | BRIDGE REPLACEMENT(P) | 11 | HARLAN | Cross-Sections: ~STAS 0+50 - 2+25, consider requiring ~2' layer of non-erodible slope protection (i.e. granular emb or channel lining) for portion of embankment above the designated granular embankment but still below the 100-yr flood elevation (1055).
2013-02-05 | Roadway | Final Joint Inspection | Geotechnical | Recommendation | BRIDGE REPLACEMENT(P) | 11 | HARLAN | Cross-Sections: ~STAS 0+50 - 2+25, consider requiring ~2' layer of non-erodible slope protection (i.e. granular emb or channel lining) for portion of embankment above the designated granular embankment but still below the 100-yr flood elevation (1055).
2013-02-05 | Roadway | Final Joint Inspection | Permanent Drainage | Omission | BRIDGE REPLACEMENT(P) | 11 | HARLAN | Pipe Drainage Summary (R2A): Add bid item & quantity of 02600 FABRIC-GEOTEXTILE TYPE IV FOR PIPE for possible wrapping of pipe trench in accordance with current Std. Specifications.
2013-02-05 | Roadway | Final Joint Inspection | MOT | Drawing Clarity | BRIDGE REPLACEMENT(P) | 11 | HARLAN | MOT Detour Sheet R12: Indicate location of project site, and show approximate locations of Ty III Barricade installations.
2013-02-05 | Roadway | Final Joint Inspection | MOT | Omission | BRIDGE REPLACEMENT(P) | 11 | HARLAN | MOT Detour Sheet R12: Add a "ROAD CLOSED TO THRU TRAFFIC" sign on west side of detour @ intersection of KY 413 & KY 840.
2013-02-05 | Roadway | Final Joint Inspection | Environmental | Omission | BRIDGE REPLACEMENT(P) | 11 | HARLAN | Erosion Control Plan Sheet R13: Show existing ground contours.
2013-02-05 | Roadway | Final Joint Inspection | Existing Drainage | Omission | BRIDGE REPLACEMENT(P) | 11 | HARLAN | Erosion Control Plan Sheet R13: Show existing ground contours.
2013-02-05 | Roadway | Final Joint Inspection | Structure | Note Clarity | BRIDGE REPLACEMENT(P) | 11 | HARLAN | 3-Sided Structure Layout (R19), Table of Acceptable Structures: Structures listed are all much larger than the design criteria (span/rise/opening). Recommend revising list to include alternates more comparable in size to required dimensions.
2013-02-05 | Roadway | Final Joint Inspection | Permanent Drainage | Drawing Clarity | BRIDGE REPLACEMENT(P) | 11 | HARLAN | Culvert Situation Sheet R20: Overall proposed 3-sided culvert length is 122'. Need to list culvert B/L Stationing of culvert ends, or note inlet & outlet lengths from C/L.
2013-02-05 | Roadway | Final Joint Inspection | Pavement | Drawing Clarity | BRIDGE REPLACEMENT(P) | 11 | HARLAN | Plan Sheet R4: Denote proposed width of entrance LT STA 3+00. If pavement widening is needed, increase quantity of DGA & asphalt base.
2013-02-05 | Roadway | Final Joint Inspection | Pavement | Note Clarity | BRIDGE REPLACEMENT(P) | 11 | HARLAN | Profile Sheet R5: Note stations of beginning/ending full-depth pavement construction. Also note beginning of full-depth pavement on cross-section sheet S1.
2013-02-05 | Roadway | Final Joint Inspection | Cross Section | Note Clarity | BRIDGE REPLACEMENT(P) | 11 | HARLAN | Profile Sheet R5: Note stations of beginning/ending full-depth pavement construction. Also note beginning of full-depth pavement on cross-section sheet S1.
2013-02-05 | Roadway | Final Joint Inspection | Geotechnical | Omission | BRIDGE REPLACEMENT(P) | 11 | HARLAN | Plan Sheet R4 or Profile Sheet R5: Recommend requiring construction of lateral drains thru earth shoulder on LT & RT @ ~ STAS 1+40 & 2+70, using granular embankment material wrapped in Ty 4 Geotextile fabric to provide drainage from the rock roadbed.
2013-02-05 | Roadway | Final Joint Inspection | Permanent Drainage | Omission | BRIDGE REPLACEMENT(P) | 11 | HARLAN | Plan Sheet R4 or Profile Sheet R5: Recommend requiring construction of lateral drains thru earth shoulder on LT & RT @ ~ STAS 1+40 & 2+70, using granular embankment material wrapped in Ty 4 Geotextile fabric to provide drainage from the rock roadbed.
2013-02-05 | Roadway | Final Joint Inspection | Pavement | Omission | BRIDGE REPLACEMENT(P) | 11 | HARLAN | Plan Sheet R4 or Profile Sheet R5: Recommend requiring construction of lateral drains thru earth shoulder on LT & RT @ ~ STAS 1+40 & 2+70, using granular embankment material wrapped in Ty 4 Geotextile fabric to provide drainage from the rock roadbed.
2013-02-05 | Roadway | Final Joint Inspection | Permanent Drainage | Error | BRIDGE REPLACEMENT(P) | 11 | HARLAN | Pipe Drainage Summary (R2A) & Pipe Sheet R18: Replace bid items of concrete & steel reinf to 01204 PIPE CULVERT HEADWALL-18 IN w/ quantity of 1 EA for S&F Hdwl @ STA 2+52, to be consistent w/ 2012 Std Specifications (section 610.04.05) & current policy.
2013-02-05 | Roadway | Final Joint Inspection | Pavement | Drawing Clarity | BRIDGE REPLACEMENT(P) | 11 | HARLAN | Typical Section Sheet R2: Width dimension for standard curb & gutter should be 2.58' (or 2'-7") instead of 2.5', per standard drawing.
2013-02-05 | Roadway | Final Joint Inspection | Structure | Note Clarity | BRIDGE REPLACEMENT(P) | 11 | HARLAN | Plan Sheet R4, Remove Existing Structure Note: Include type/description of existing bridge in the construction note.
2013-02-05 | Roadway | Final Joint Inspection | Pavement | Omission | BRIDGE REPLACEMENT(P) | 11 | HARLAN | Plan Sheet R4: 14 LF of Standard Header Curb is included in the General Summary. Add a construction note to indicate location curb is to be constructed.
2013-02-05 | Roadway | Final Joint Inspection | Pavement | Note Clarity | BRIDGE REPLACEMENT(P) | 11 | HARLAN | Plan Sheet R4: 14 LF of Standard Header Curb is included in the General Summary. Add a construction note to indicate location curb is to be constructed.
2013-02-05 | Roadway | Final Joint Inspection | Pavement | Omission | BRIDGE REPLACEMENT(P) | 11 | HARLAN | Plan Sheet R4: Denote proposed width of entrance LT STA 3+00. If pavement widening is needed, increase quantity of DGA & asphalt base.
2013-02-05 | Roadway | Final Joint Inspection | Coordination | Error | BRIDGE REPLACEMENT(P) | 11 | HARLAN | Earthwork Summaries on R2A & R5, & Cross-Section sheets: Route is listed as KY 840 instead of KY 413.
2013-02-05 | Roadway | Final Joint Inspection | Coordination | Note Clarity | BRIDGE REPLACEMENT(P) | 11 | HARLAN | Earthwork Summaries on R2A & R5, & Cross-Section sheets: Route is listed as KY 840 instead of KY 413.
2013-02-05 | Roadway | Final Joint Inspection | Pavement | Error | BRIDGE REPLACEMENT(P) | 11 | HARLAN | Paving Areas (R2A): Review & correct paving areas for the two asphalt base courses. It appears both should be 620 SY instead of 310.
2013-02-05 | Roadway | Final Joint Inspection | Pavement | Recommendation | BRIDGE REPLACEMENT(P) | 11 | HARLAN | Cross-Section Sheet X7: Station 3+00, recommend revising proposed x-slope for LT lane from 2% to "match existing", so that mill/overlay depth can remain ~1" going ahead station.
2013-02-05 | Roadway | Final Joint Inspection | Cross Section | Recommendation | BRIDGE REPLACEMENT(P) | 11 | HARLAN | Cross-Section Sheet X7: Station 3+00, recommend revising proposed x-slope for LT lane from 2% to "match existing", so that mill/overlay depth can remain ~1" going ahead station.
2013-02-05 | Roadway | Final Joint Inspection | Superelevation | Recommendation | BRIDGE REPLACEMENT(P) | 11 | HARLAN | Cross-Section Sheet X7: Station 3+00, recommend revising proposed x-slope for LT lane from 2% to "match existing", so that mill/overlay depth can remain ~1" going ahead station.
2013-02-05 | Roadway | Final Joint Inspection | Pavement | Note Clarity | BRIDGE REPLACEMENT(P) | 11 | HARLAN | General Summary (R2A): Geotech Note #4 (R14) & Typ Section Detail A requires rock roadbed to be wrapped w/ Ty 4 Fabric; not Ty 3. Increase plan quantity of 2599 FABRIC-GEOTEXTILE IV accordingly & move "D" ref. note designation from item 02598 to 02599.
2013-02-05 | Roadway | Final Joint Inspection | Geotechnical | Note Clarity | BRIDGE REPLACEMENT(P) | 11 | HARLAN | General Summary (R2A), 02598 FABRIC-GEOTEXTILE TYPE III: If item/quantity is setup for undercuts/embankment stabilization, add reference note for clarification.
2013-02-05 | Roadway | Final Joint Inspection | Guardrail/Barrier | Error | BRIDGE REPLACEMENT(P) | 11 | HARLAN | General Summary (R2A), 02351 GUARDRAIL-STEEL W BEAM-S FACE: Review plan quantity & revise if needed. Based on construction notes on R4, only 287.5 LF of guardrail is required.
2013-02-05 | Roadway | Final Joint Inspection | Environmental | Omission | BRIDGE REPLACEMENT(P) | 11 | HARLAN | General Summary (R2A): Recommend adding bid item of 05952 TEMP MULCH for temporary erosion control that may be needed during embankment construction.
2013-02-05 | Roadway | Final Joint Inspection | Erosion Control | Omission | BRIDGE REPLACEMENT(P) | 11 | HARLAN | General Summary (R2A): Recommend adding bid item of 05952 TEMP MULCH for temporary erosion control that may be needed during embankment construction.
2013-02-05 | Roadway | Final Joint Inspection | Guardrail/Barrier | Omission | BRIDGE REPLACEMENT(P) | 11 | HARLAN | General Summary (R2A): Will need to address payment for removal of existing guardrail on LT @ south approach to exist bridge. Either add bid item of 02381 REMOVE GUARDRAIL, or add note making this small amount incidental to another bid item.
2013-02-04 | Roadway | Check Prints/Last Chance | Earthwork | Omission | SPOT IMPROVEMENTS(O) | 3 | BARREN | Sheet R125 Geotech note 17 says to use coarse aggregate for Rock Drainage Blanket, is this to be paid or incidential to the Roadway Execavation?
2013-02-04 | Roadway | Check Prints/Last Chance | Geotechnical | Omission | SPOT IMPROVEMENTS(O) | 3 | BARREN | Sheet R125 Geotech note 17 says to use coarse aggregate for Rock Drainage Blanket, is this to be paid or incidential to the Roadway Execavation?
2013-02-04 | Roadway | Check Prints/Last Chance | Earthwork | Note Clarity | SPOT IMPROVEMENTS(O) | 3 | BARREN | Sheet R125 Geotech note 17 says to use coarse aggregate for Rock Drainage Blanket, is this to be paid or incidential to the Roadway Execavation?
2013-02-04 | Roadway | Check Prints/Last Chance | Geotechnical | Note Clarity | SPOT IMPROVEMENTS(O) | 3 | BARREN | Sheet R125 Geotech note 17 says to use coarse aggregate for Rock Drainage Blanket, is this to be paid or incidential to the Roadway Execavation?
2013-02-04 | Roadway | Check Prints/Last Chance | Earthwork | Omission | SPOT IMPROVEMENTS(O) | 3 | BARREN | Sheet R125 Geotech Note 10 says to use sinkhole @ Lt station 1090 +00 for drainage, construction notes on sheet R27 say to cap, need to clarify and add bid items to accomplish.
2013-02-04 | Roadway | Check Prints/Last Chance | Geotechnical | Omission | SPOT IMPROVEMENTS(O) | 3 | BARREN | Sheet R125 Geotech Note 10 says to use sinkhole @ Lt station 1090 +00 for drainage, construction notes on sheet R27 say to cap, need to clarify and add bid items to accomplish.
2013-02-04 | Roadway | Check Prints/Last Chance | Pavement | Drawing Clarity | SPOT IMPROVEMENTS(O) | 3 | BARREN | Typicals show using CSB for mainline, DGA for approaches and Asphalt paved entrances and Traffic Bound Base for aggregate entrances, temporary entrances and wedging. Recommend combining CSB and DGA or make all three CSB.
2013-02-04 | Roadway | Check Prints/Last Chance | Geotechnical | Omission | SPOT IMPROVEMENTS(O) | 3 | BARREN | Sheet R2H need to add bid items for Witness Posts and Sinkhole items. Recommend seperate Lump Sum bid items for Diversions in case changes are made to one or more.
2013-02-04 | Roadway | Check Prints/Last Chance | MOT | Omission | SPOT IMPROVEMENTS(O) | 3 | BARREN | Sheet R2H need to add bid items for Witness Posts and Sinkhole items. Recommend seperate Lump Sum bid items for Diversions in case changes are made to one or more.
2013-02-04 | Roadway | Check Prints/Last Chance | Survey/Control | Note Clarity | SPOT IMPROVEMENTS(O) | 3 | BARREN | Sheet R2H need to add bid items for Witness Posts and Sinkhole items. Recommend seperate Lump Sum bid items for Diversions in case changes are made to one or more.
2013-02-04 | Roadway | Check Prints/Last Chance | Geotechnical | Note Clarity | SPOT IMPROVEMENTS(O) | 3 | BARREN | Sheet R2H need to add bid items for Witness Posts and Sinkhole items. Recommend seperate Lump Sum bid items for Diversions in case changes are made to one or more.
2013-02-04 | Roadway | Check Prints/Last Chance | MOT | Note Clarity | SPOT IMPROVEMENTS(O) | 3 | BARREN | Sheet R2H need to add bid items for Witness Posts and Sinkhole items. Recommend seperate Lump Sum bid items for Diversions in case changes are made to one or more.
2013-02-04 | Roadway | Check Prints/Last Chance | Pavement | Note Clarity | SPOT IMPROVEMENTS(O) | 3 | BARREN | Typicals show using CSB for mainline, DGA for approaches and Asphalt paved entrances and Traffic Bound Base for aggregate entrances, temporary entrances and wedging. Recommend combining CSB and DGA or make all three CSB.
2013-02-04 | Roadway | Check Prints/Last Chance | Permanent Drainage | Note Clarity | SPOT IMPROVEMENTS(O) | 3 | BARREN | Sheets R19 & R31 is Island Curb needed for the bridge ends? If so need to add notes and bid items.
2013-02-04 | Roadway | Check Prints/Last Chance | Guardrail/Barrier | Drawing Clarity | SPOT IMPROVEMENTS(O) | 3 | BARREN | Sheets R19 & R31 is Island Curb needed for the bridge ends? If so need to add notes and bid items.
2013-02-04 | Roadway | Check Prints/Last Chance | Permanent Drainage | Drawing Clarity | SPOT IMPROVEMENTS(O) | 3 | BARREN | Sheets R19 & R31 is Island Curb needed for the bridge ends? If so need to add notes and bid items.
2013-02-04 | Roadway | Check Prints/Last Chance | ROW/Fence | Note Clarity | SPOT IMPROVEMENTS(O) | 3 | BARREN | Sheet R13 at LT Station 332+50 shows a Lateral line in the backslope has this been addressed in Right of Way?
2013-02-04 | Roadway | Check Prints/Last Chance | ROW/Fence | Drawing Clarity | SPOT IMPROVEMENTS(O) | 3 | BARREN | Sheet R13 at LT Station 332+50 shows a Lateral line in the backslope has this been addressed in Right of Way?
2013-02-04 | Roadway | Check Prints/Last Chance | Survey/Control | Omission | SPOT IMPROVEMENTS(O) | 3 | BARREN | Sheet R2H need to add bid items for Witness Posts and Sinkhole items. Recommend seperate Lump Sum bid items for Diversions in case changes are made to one or more.
2013-02-04 | Roadway | Check Prints/Last Chance | MOT | Note Clarity | SPOT IMPROVEMENTS(O) | 3 | BARREN | On sheet R65 note 8 says to use DGA for wedging, note 9 says to use CSB, Pavement summary shows CSB & Traffic Bound Stone Quantities included for wedging. Recommend we use CSB and clarify all notes.
2013-02-04 | Roadway | Check Prints/Last Chance | Guardrail/Barrier | Note Clarity | SPOT IMPROVEMENTS(O) | 3 | BARREN | Sheet R19 doesn't show replacing the Bridge End connector Type A's on the east end of the bridge but appears the quantities are in the general summary. Need to clarify.
2013-02-04 | Roadway | Check Prints/Last Chance | Guardrail/Barrier | Drawing Clarity | SPOT IMPROVEMENTS(O) | 3 | BARREN | Sheet R19 doesn't show replacing the Bridge End connector Type A's on the east end of the bridge but appears the quantities are in the general summary. Need to clarify.
2013-02-04 | Roadway | Check Prints/Last Chance | Guardrail/Barrier | Omission | SPOT IMPROVEMENTS(O) | 3 | BARREN | Sheets R19 & R31 is Island Curb needed for the bridge ends? If so need to add notes and bid items.
2013-02-04 | Roadway | Check Prints/Last Chance | Permanent Drainage | Omission | SPOT IMPROVEMENTS(O) | 3 | BARREN | Sheets R19 & R31 is Island Curb needed for the bridge ends? If so need to add notes and bid items.
2013-02-04 | Roadway | Check Prints/Last Chance | Guardrail/Barrier | Note Clarity | SPOT IMPROVEMENTS(O) | 3 | BARREN | Sheets R19 & R31 is Island Curb needed for the bridge ends? If so need to add notes and bid items.
2013-02-04 | Roadway | Check Prints/Last Chance | Earthwork | Note Clarity | SPOT IMPROVEMENTS(O) | 3 | BARREN | Sheet R125 Geotech Note 10 says to use sinkhole @ Lt station 1090 +00 for drainage, construction notes on sheet R27 say to cap, need to clarify and add bid items to accomplish.
2013-02-04 | Roadway | Check Prints/Last Chance | Geotechnical | Note Clarity | SPOT IMPROVEMENTS(O) | 3 | BARREN | Sheet R125 Geotech Note 10 says to use sinkhole @ Lt station 1090 +00 for drainage, construction notes on sheet R27 say to cap, need to clarify and add bid items to accomplish.
2013-02-04 | Roadway | Check Prints/Last Chance | Geotechnical | Note Clarity | SPOT IMPROVEMENTS(O) | 3 | BARREN | Sheet R125 geotech note 9 nolonger applies since chemical stabilization is not going to be used.
2013-02-04 | Roadway | Check Prints/Last Chance | Temporary Drainage | Note Clarity | SPOT IMPROVEMENTS(O) | 3 | BARREN | Diversions used in MOT show using Temporary Pipe, recommend adding a note to general summary stating the temporary pipe is incidential to the Diversion bid item.
2013-02-04 | Roadway | Check Prints/Last Chance | MOT | Note Clarity | SPOT IMPROVEMENTS(O) | 3 | BARREN | Diversions used in MOT show using Temporary Pipe, recommend adding a note to general summary stating the temporary pipe is incidential to the Diversion bid item.
2013-02-04 | Roadway | Check Prints/Last Chance | MOT | Note Clarity | SPOT IMPROVEMENTS(O) | 3 | BARREN | Sheet R65 General Note 3 says one way traffic not allowed between the hours of 3:30 to 5:30 PM, blasting notes say not to halt traffic between 4:00 to 6:00 pm, recommend we make these the same.
2013-01-31 | Roadway | Check Prints/Last Chance | Horizontal Alignment | Omission | BRIDGE REPLACEMENT(P) | 10 | LEE | Plan Sheet R3 or Coordinate Control Sheet R10: Include curve data for Diversion horizontal alignment.
2013-01-31 | Roadway | Check Prints/Last Chance | MOT | Omission | BRIDGE REPLACEMENT(P) | 10 | LEE | Plan Sheet R3 or Coordinate Control Sheet R10: Include curve data for Diversion horizontal alignment.
2013-01-31 | Roadway | Check Prints/Last Chance | Horizontal Alignment | Drawing Clarity | BRIDGE REPLACEMENT(P) | 10 | LEE | Plan Sheet R3 or Coordinate Control Sheet R10: Include curve data for Diversion horizontal alignment.
2013-01-31 | Roadway | Check Prints/Last Chance | MOT | Drawing Clarity | BRIDGE REPLACEMENT(P) | 10 | LEE | Plan Sheet R3 or Coordinate Control Sheet R10: Include curve data for Diversion horizontal alignment.
2013-01-31 | Roadway | Check Prints/Last Chance | Horizontal Alignment | Note Clarity | BRIDGE REPLACEMENT(P) | 10 | LEE | Coordinate Control Sheet R10, CENTERLINE COORDINATES table: Stationing for both PI's are incorrect; MOC station was listed instead. Coordinates are correct.
2013-01-31 | Roadway | Check Prints/Last Chance | Survey/Control | Note Clarity | BRIDGE REPLACEMENT(P) | 10 | LEE | Coordinate Control Sheet R10, CENTERLINE COORDINATES table: Stationing for both PI's are incorrect; MOC station was listed instead. Coordinates are correct.
2013-01-31 | Roadway | Check Prints/Last Chance | MOT | Recommendation | BRIDGE REPLACEMENT(P) | 10 | LEE | General Summary (R2): Recommend adding LS bid item of 02651 DIVERSIONS (BY-PASS DETOURS). This item would include the temporary drainage structure or pipes, which will be a significant item.
2013-01-31 | Roadway | Check Prints/Last Chance | Structure | Note Clarity | BRIDGE REPLACEMENT(P) | 10 | LEE | Layout Sheet R1 and Plan Sheet R3: Proposed bridge is not designed with precast I-beams, therefore recommend revising description from PCIB to just CONCRETE, due to the alternates (box beam or slab).
2013-01-31 | Structure | Check Prints/Last Chance | Structure | Note Clarity | BRIDGE REPLACEMENT(P) | 10 | LEE | Sheet S1, Estimate of Quantities-Slab Bridge: The quantity of Epoxy Coated Steel Reinforcement for the dowels (48#) should be listed for Abutm #1 (fixed end) instead of Abutm #2. Total overall plan quantity is correct.
2013-01-31 | Roadway | Check Prints/Last Chance | Pavement | Recommendation | BRIDGE REPLACEMENT(P) | 10 | LEE | Gen. Summary (R2): Due to small amount of stone setup (10 Tons CSB for shldrs & 50 Tons TBB for detour) on project, recommend combining & using just 1 bid item (CSB), & increase quantity some for diversion maintenance & wedging. (~total of 100 tons CSB.)
2013-01-31 | Roadway | Check Prints/Last Chance | MOT | Omission | BRIDGE REPLACEMENT(P) | 10 | LEE | General Summary (R2): Recommend adding bid item of 02652 SIGNS, for temporary construction signs on project. This Std Spec item is normally used on all KYTC projects. If added, edit MOT note accordingly so that it is not incidental to M&C Traffic.
2013-01-31 | Roadway | Check Prints/Last Chance | MOT | Recommendation | BRIDGE REPLACEMENT(P) | 10 | LEE | General Summary (R2): Recommend adding bid item of 02652 SIGNS, for temporary construction signs on project. This Std Spec item is normally used on all KYTC projects. If added, edit MOT note accordingly so that it is not incidental to M&C Traffic.
2013-01-31 | Roadway | Check Prints/Last Chance | Temporary Drainage | Omission | BRIDGE REPLACEMENT(P) | 10 | LEE | General Summary (R2): Recommend adding LS bid item of 02651 DIVERSIONS (BY-PASS DETOURS). This item would include the temporary drainage structure or pipes, which will be a significant item.
2013-01-31 | Roadway | Check Prints/Last Chance | MOT | Omission | BRIDGE REPLACEMENT(P) | 10 | LEE | General Summary (R2): Recommend adding LS bid item of 02651 DIVERSIONS (BY-PASS DETOURS). This item would include the temporary drainage structure or pipes, which will be a significant item.
2013-01-31 | Roadway | Check Prints/Last Chance | Temporary Drainage | Recommendation | BRIDGE REPLACEMENT(P) | 10 | LEE | General Summary (R2): Recommend adding LS bid item of 02651 DIVERSIONS (BY-PASS DETOURS). This item would include the temporary drainage structure or pipes, which will be a significant item.
2013-01-31 | Roadway | Check Prints/Last Chance | Earthwork | Drawing Clarity | BRIDGE REPLACEMENT(P) | 10 | LEE | Earthwork: If new bridge abutments & wings are wider than existing, additional embankment/backfill material will be required. Need to address this with note making earthwork incidental, or possibly add bid item.
2013-01-31 | Roadway | Check Prints/Last Chance | Structure | Drawing Clarity | BRIDGE REPLACEMENT(P) | 10 | LEE | Earthwork: If new bridge abutments & wings are wider than existing, additional embankment/backfill material will be required. Need to address this with note making earthwork incidental, or possibly add bid item.
2013-01-31 | Roadway | Check Prints/Last Chance | Pavement | Omission | BRIDGE REPLACEMENT(P) | 10 | LEE | Gen. Summary & Typ Sects (R2): Removal of exist bridge, & excavation for new ftgs will result in removal of a portion of existing pavement @ each bridge end. Need to add bid item/quantity of asphalt base & add. CSB for pavement replacment.
2013-01-31 | Roadway | Check Prints/Last Chance | MOT | Omission | BRIDGE REPLACEMENT(P) | 10 | LEE | Gen. Summary (R2): Due to small amount of stone setup (10 Tons CSB for shldrs & 50 Tons TBB for detour) on project, recommend combining & using just 1 bid item (CSB), & increase quantity some for diversion maintenance & wedging. (~total of 100 tons CSB.)
2013-01-31 | Roadway | Check Prints/Last Chance | Pavement | Omission | BRIDGE REPLACEMENT(P) | 10 | LEE | Gen. Summary (R2): Due to small amount of stone setup (10 Tons CSB for shldrs & 50 Tons TBB for detour) on project, recommend combining & using just 1 bid item (CSB), & increase quantity some for diversion maintenance & wedging. (~total of 100 tons CSB.)
2013-01-31 | Roadway | Check Prints/Last Chance | MOT | Recommendation | BRIDGE REPLACEMENT(P) | 10 | LEE | Gen. Summary (R2): Due to small amount of stone setup (10 Tons CSB for shldrs & 50 Tons TBB for detour) on project, recommend combining & using just 1 bid item (CSB), & increase quantity some for diversion maintenance & wedging. (~total of 100 tons CSB.)
2013-01-31 | Roadway | Check Prints/Last Chance | Structure | Drawing Clarity | BRIDGE REPLACEMENT(P) | 10 | LEE | Plan Sheet R3 & ROW Sheet R6: Existing Co.Rd. ROW on RT is shown as ~10', and no easement or additional ROW is proposed. New bridge wings will extend past exist ROW. Will need to obtain easement, ROW, or consent/release to construct abutments.
2013-01-31 | Roadway | Check Prints/Last Chance | Guardrail/Barrier | Note Clarity | BRIDGE REPLACEMENT(P) | 10 | LEE | General Summary (R2) or General Notes (R3): Add note stating that guardrail bid items are included in Structure Plans.
2013-01-31 | Roadway | Check Prints/Last Chance | Earthwork | Omission | BRIDGE REPLACEMENT(P) | 10 | LEE | Earthwork: If new bridge abutments & wings are wider than existing, additional embankment/backfill material will be required. Need to address this with note making earthwork incidental, or possibly add bid item.
2013-01-31 | Roadway | Check Prints/Last Chance | Structure | Omission | BRIDGE REPLACEMENT(P) | 10 | LEE | Earthwork: If new bridge abutments & wings are wider than existing, additional embankment/backfill material will be required. Need to address this with note making earthwork incidental, or possibly add bid item.
2013-01-31 | Roadway | Check Prints/Last Chance | Earthwork | Note Clarity | BRIDGE REPLACEMENT(P) | 10 | LEE | Earthwork: If new bridge abutments & wings are wider than existing, additional embankment/backfill material will be required. Need to address this with note making earthwork incidental, or possibly add bid item.
2013-01-31 | Roadway | Check Prints/Last Chance | Structure | Note Clarity | BRIDGE REPLACEMENT(P) | 10 | LEE | Earthwork: If new bridge abutments & wings are wider than existing, additional embankment/backfill material will be required. Need to address this with note making earthwork incidental, or possibly add bid item.
2013-01-31 | Roadway | Check Prints/Last Chance | Easement | Omission | BRIDGE REPLACEMENT(P) | 10 | LEE | Plan Sheet R3 & ROW Sheet R6: Existing Co.Rd. ROW on RT is shown as ~10', and no easement or additional ROW is proposed. New bridge wings will extend past exist ROW. Will need to obtain easement, ROW, or consent/release to construct abutments.
2013-01-31 | Roadway | Check Prints/Last Chance | ROW/Fence | Omission | BRIDGE REPLACEMENT(P) | 10 | LEE | Plan Sheet R3 & ROW Sheet R6: Existing Co.Rd. ROW on RT is shown as ~10', and no easement or additional ROW is proposed. New bridge wings will extend past exist ROW. Will need to obtain easement, ROW, or consent/release to construct abutments.
2013-01-31 | Roadway | Check Prints/Last Chance | Structure | Omission | BRIDGE REPLACEMENT(P) | 10 | LEE | Plan Sheet R3 & ROW Sheet R6: Existing Co.Rd. ROW on RT is shown as ~10', and no easement or additional ROW is proposed. New bridge wings will extend past exist ROW. Will need to obtain easement, ROW, or consent/release to construct abutments.
2013-01-31 | Roadway | Check Prints/Last Chance | Coordination | Drawing Clarity | BRIDGE REPLACEMENT(P) | 10 | LEE | Plan Sheet R3 & ROW Sheet R6: Existing Co.Rd. ROW on RT is shown as ~10', and no easement or additional ROW is proposed. New bridge wings will extend past exist ROW. Will need to obtain easement, ROW, or consent/release to construct abutments.
2013-01-31 | Roadway | Check Prints/Last Chance | Easement | Drawing Clarity | BRIDGE REPLACEMENT(P) | 10 | LEE | Plan Sheet R3 & ROW Sheet R6: Existing Co.Rd. ROW on RT is shown as ~10', and no easement or additional ROW is proposed. New bridge wings will extend past exist ROW. Will need to obtain easement, ROW, or consent/release to construct abutments.
2013-01-31 | Roadway | Check Prints/Last Chance | ROW/Fence | Drawing Clarity | BRIDGE REPLACEMENT(P) | 10 | LEE | Plan Sheet R3 & ROW Sheet R6: Existing Co.Rd. ROW on RT is shown as ~10', and no easement or additional ROW is proposed. New bridge wings will extend past exist ROW. Will need to obtain easement, ROW, or consent/release to construct abutments.
2013-01-31 | Roadway | Check Prints/Last Chance | Structure | Error | BRIDGE REPLACEMENT(P) | 10 | LEE | Plan Sheet R3, Diversion: Based on proposed bridge plans, will need to revise horizontal alignment of diversion to shift it farther LT near abutment #2 in order to allow construction of wing footing.
2013-01-31 | Roadway | Check Prints/Last Chance | Phasing | Drawing Clarity | BRIDGE REPLACEMENT(P) | 10 | LEE | Plan Sheet R3, Diversion: Based on proposed bridge plans, will need to revise horizontal alignment of diversion to shift it farther LT near abutment #2 in order to allow construction of wing footing.
2013-01-31 | Roadway | Check Prints/Last Chance | Horizontal Alignment | Drawing Clarity | BRIDGE REPLACEMENT(P) | 10 | LEE | Plan Sheet R3, Diversion: Based on proposed bridge plans, will need to revise horizontal alignment of diversion to shift it farther LT near abutment #2 in order to allow construction of wing footing.
2013-01-31 | Roadway | Check Prints/Last Chance | MOT | Drawing Clarity | BRIDGE REPLACEMENT(P) | 10 | LEE | Plan Sheet R3, Diversion: Based on proposed bridge plans, will need to revise horizontal alignment of diversion to shift it farther LT near abutment #2 in order to allow construction of wing footing.
2013-01-31 | Roadway | Check Prints/Last Chance | Structure | Drawing Clarity | BRIDGE REPLACEMENT(P) | 10 | LEE | Plan Sheet R3, Diversion: Based on proposed bridge plans, will need to revise horizontal alignment of diversion to shift it farther LT near abutment #2 in order to allow construction of wing footing.
2013-01-31 | Roadway | Check Prints/Last Chance | Coordination | Omission | BRIDGE REPLACEMENT(P) | 10 | LEE | Plan Sheet R3 & ROW Sheet R6: Existing Co.Rd. ROW on RT is shown as ~10', and no easement or additional ROW is proposed. New bridge wings will extend past exist ROW. Will need to obtain easement, ROW, or consent/release to construct abutments.
2013-01-31 | Roadway | Check Prints/Last Chance | Horizontal Alignment | Error | BRIDGE REPLACEMENT(P) | 10 | LEE | Coordinate Control Sheet R10, CENTERLINE COORDINATES table: Based on all other alignment information & coordinates, POB STA 10+50 has incorrect coordinates listed. Should be 3717230.15 N & 5500810.50 E.
2013-01-31 | Roadway | Check Prints/Last Chance | Survey/Control | Error | BRIDGE REPLACEMENT(P) | 10 | LEE | Coordinate Control Sheet R10, CENTERLINE COORDINATES table: Based on all other alignment information & coordinates, POB STA 10+50 has incorrect coordinates listed. Should be 3717230.15 N & 5500810.50 E.
2013-01-31 | Roadway | Check Prints/Last Chance | Easement | Note Clarity | BRIDGE REPLACEMENT(P) | 10 | LEE | Plan Sheet R3 & Row Sheet R6: Revise description of Parcel 1 temp easement in plan view to state "…diversion construction & staging area." Also make sure enough seeding/protection quantity is setup to reseed a portion of this area at project conclusion.
2013-01-31 | Roadway | Check Prints/Last Chance | Phasing | Error | BRIDGE REPLACEMENT(P) | 10 | LEE | Plan Sheet R3, Diversion: Based on proposed bridge plans, will need to revise horizontal alignment of diversion to shift it farther LT near abutment #2 in order to allow construction of wing footing.
2013-01-31 | Roadway | Check Prints/Last Chance | Horizontal Alignment | Error | BRIDGE REPLACEMENT(P) | 10 | LEE | Plan Sheet R3, Diversion: Based on proposed bridge plans, will need to revise horizontal alignment of diversion to shift it farther LT near abutment #2 in order to allow construction of wing footing.
2013-01-31 | Roadway | Check Prints/Last Chance | MOT | Error | BRIDGE REPLACEMENT(P) | 10 | LEE | Plan Sheet R3, Diversion: Based on proposed bridge plans, will need to revise horizontal alignment of diversion to shift it farther LT near abutment #2 in order to allow construction of wing footing.
2013-01-28 | Roadway | Final Joint Inspection | Phasing | Drawing Clarity | RECONSTRUCTION(O) | 3 | EDMONSON | On Phase II MOT the sheets don't show any of the widening being done as discussed in the notes.
2013-01-28 | Roadway | Final Joint Inspection | MOT | Drawing Clarity | RECONSTRUCTION(O) | 3 | EDMONSON | On Phase II MOT the sheets don't show any of the widening being done as discussed in the notes.
2013-01-28 | Roadway | Final Joint Inspection | Phasing | Note Clarity | RECONSTRUCTION(O) | 3 | EDMONSON | On sheet R17 notes in Phase I & II show completing the widening through the top base course, Phase III shows laying the base one lane at a time in the same areas, probably should be Leveling and wedging.
2013-01-28 | Roadway | Final Joint Inspection | MOT | Note Clarity | RECONSTRUCTION(O) | 3 | EDMONSON | On sheet R17 notes in Phase I & II show completing the widening through the top base course, Phase III shows laying the base one lane at a time in the same areas, probably should be Leveling and wedging.
2013-01-28 | Roadway | Final Joint Inspection | Part-Width | Note Clarity | RECONSTRUCTION(O) | 3 | EDMONSON | On sheet R17 notes in Phase I & II show completing the widening through the top base course, Phase III shows laying the base one lane at a time in the same areas, probably should be Leveling and wedging.
2013-01-28 | Roadway | Final Joint Inspection | Phasing | Note Clarity | RECONSTRUCTION(O) | 3 | EDMONSON | On sheet R17 notes in Phase I & II shows using one lane construction using signals from station 249+00 to 257+50, Should this restricted to a time limit with LD's and does it need to be scheduled when school is out?
2013-01-28 | Roadway | Final Joint Inspection | Pavement | Note Clarity | RECONSTRUCTION(O) | 3 | EDMONSON | The typical and MOT shows widening the existing pavement from station 224+00 to 233+00 and 273+00 to 280+00 then L&W and surface over the entire area, xsections shows depth exceeds 1' in places, may need to increase L&W.
2013-01-28 | Roadway | Final Joint Inspection | Pavement | Note Clarity | RECONSTRUCTION(O) | 3 | EDMONSON | On sheet R2 Note says to mill the existing pavement 4 1/4" to key in the asphalt base, the base course in only 3". Probably should change the note to match the drawing.
2013-01-28 | Roadway | Final Joint Inspection | Part-Width | Drawing Clarity | RECONSTRUCTION(O) | 3 | EDMONSON | On sheet R2 Note says to mill the existing pavement 4 1/4" to key in the asphalt base, the base course in only 3". Probably should change the note to match the drawing.
2013-01-28 | Roadway | Final Joint Inspection | Pavement | Drawing Clarity | RECONSTRUCTION(O) | 3 | EDMONSON | On sheet R2 Note says to mill the existing pavement 4 1/4" to key in the asphalt base, the base course in only 3". Probably should change the note to match the drawing.
2013-01-28 | Roadway | Final Joint Inspection | Part-Width | Omission | RECONSTRUCTION(O) | 3 | EDMONSON | The typical and MOT shows widening the existing pavement from station 224+00 to 233+00 and 273+00 to 280+00 then L&W and surface over the entire area, xsections shows depth exceeds 1' in places, may need to increase L&W.
2013-01-28 | Roadway | Final Joint Inspection | Pavement | Omission | RECONSTRUCTION(O) | 3 | EDMONSON | The typical and MOT shows widening the existing pavement from station 224+00 to 233+00 and 273+00 to 280+00 then L&W and surface over the entire area, xsections shows depth exceeds 1' in places, may need to increase L&W.
2013-01-28 | Roadway | Final Joint Inspection | Part-Width | Note Clarity | RECONSTRUCTION(O) | 3 | EDMONSON | The typical and MOT shows widening the existing pavement from station 224+00 to 233+00 and 273+00 to 280+00 then L&W and surface over the entire area, xsections shows depth exceeds 1' in places, may need to increase L&W.
2013-01-28 | Roadway | Final Joint Inspection | Part-Width | Omission | RECONSTRUCTION(O) | 3 | EDMONSON | On sheet R2d recommend increasing the DGA for MOT and Wedging. Increase the Leveling and Wedging approximately 2000 tons.
2013-01-28 | Roadway | Final Joint Inspection | Pavement | Omission | RECONSTRUCTION(O) | 3 | EDMONSON | On sheet R2d recommend increasing the DGA for MOT and Wedging. Increase the Leveling and Wedging approximately 2000 tons.
2013-01-28 | Roadway | Final Joint Inspection | MOT | Note Clarity | RECONSTRUCTION(O) | 3 | EDMONSON | On sheet R2d recommend increasing the DGA for MOT and Wedging. Increase the Leveling and Wedging approximately 2000 tons.
2013-01-28 | Roadway | Final Joint Inspection | Part-Width | Note Clarity | RECONSTRUCTION(O) | 3 | EDMONSON | On sheet R2d recommend increasing the DGA for MOT and Wedging. Increase the Leveling and Wedging approximately 2000 tons.
2013-01-28 | Roadway | Final Joint Inspection | Pavement | Note Clarity | RECONSTRUCTION(O) | 3 | EDMONSON | On sheet R2d recommend increasing the DGA for MOT and Wedging. Increase the Leveling and Wedging approximately 2000 tons.
2013-01-28 | Roadway | Final Joint Inspection | Part-Width | Note Clarity | RECONSTRUCTION(O) | 3 | EDMONSON | On sheet R2 Note says to mill the existing pavement 4 1/4" to key in the asphalt base, the base course in only 3". Probably should change the note to match the drawing.
2013-01-28 | Roadway | Final Joint Inspection | Geotechnical | Omission | RECONSTRUCTION(O) | 3 | EDMONSON | On Sheet R2c recommend increasing Temporary Striping, adding notes to the summary sheet, show the earthwork balance and show Rock and Fabric for Stabilization incidential to Embankment in Place as per the Geotechnical Notes.
2013-01-28 | Roadway | Final Joint Inspection | Pavement Markings | Omission | RECONSTRUCTION(O) | 3 | EDMONSON | On Sheet R2c recommend increasing Temporary Striping, adding notes to the summary sheet, show the earthwork balance and show Rock and Fabric for Stabilization incidential to Embankment in Place as per the Geotechnical Notes.
2013-01-28 | Roadway | Final Joint Inspection | Earthwork | Note Clarity | RECONSTRUCTION(O) | 3 | EDMONSON | On Sheet R2c recommend increasing Temporary Striping, adding notes to the summary sheet, show the earthwork balance and show Rock and Fabric for Stabilization incidential to Embankment in Place as per the Geotechnical Notes.
2013-01-28 | Roadway | Final Joint Inspection | Geotechnical | Note Clarity | RECONSTRUCTION(O) | 3 | EDMONSON | On Sheet R2c recommend increasing Temporary Striping, adding notes to the summary sheet, show the earthwork balance and show Rock and Fabric for Stabilization incidential to Embankment in Place as per the Geotechnical Notes.
2013-01-28 | Roadway | Final Joint Inspection | Pavement Markings | Note Clarity | RECONSTRUCTION(O) | 3 | EDMONSON | On Sheet R2c recommend increasing Temporary Striping, adding notes to the summary sheet, show the earthwork balance and show Rock and Fabric for Stabilization incidential to Embankment in Place as per the Geotechnical Notes.
2013-01-28 | Roadway | Final Joint Inspection | MOT | Omission | RECONSTRUCTION(O) | 3 | EDMONSON | On sheet R2d recommend increasing the DGA for MOT and Wedging. Increase the Leveling and Wedging approximately 2000 tons.
2013-01-28 | Roadway | Final Joint Inspection | Structure | Drawing Clarity | RECONSTRUCTION(O) | 3 | EDMONSON | Need to show how much of the culvert at station 265+00 can/must be built in phase I.
2013-01-28 | Roadway | Final Joint Inspection | Guardrail/Barrier | Omission | RECONSTRUCTION(O) | 3 | EDMONSON | On sheet R2c need to add bid items for: Temporary Ditch, Safeloading Pipe, Type III Barricades, Variable messages Signs and Guardrail Delineators.
2013-01-28 | Roadway | Final Joint Inspection | Temporary Drainage | Omission | RECONSTRUCTION(O) | 3 | EDMONSON | On sheet R2c need to add bid items for: Temporary Ditch, Safeloading Pipe, Type III Barricades, Variable messages Signs and Guardrail Delineators.
2013-01-28 | Roadway | Final Joint Inspection | Existing Drainage | Omission | RECONSTRUCTION(O) | 3 | EDMONSON | On sheet R2c need to add bid items for: Temporary Ditch, Safeloading Pipe, Type III Barricades, Variable messages Signs and Guardrail Delineators.
2013-01-28 | Roadway | Final Joint Inspection | MOT | Omission | RECONSTRUCTION(O) | 3 | EDMONSON | On sheet R2c need to add bid items for: Temporary Ditch, Safeloading Pipe, Type III Barricades, Variable messages Signs and Guardrail Delineators.
2013-01-28 | Roadway | Final Joint Inspection | Earthwork | Omission | RECONSTRUCTION(O) | 3 | EDMONSON | On Sheet R2c recommend increasing Temporary Striping, adding notes to the summary sheet, show the earthwork balance and show Rock and Fabric for Stabilization incidential to Embankment in Place as per the Geotechnical Notes.
2013-01-28 | Roadway | Final Joint Inspection | MOT | Note Clarity | RECONSTRUCTION(O) | 3 | EDMONSON | On sheet R17 notes in Phase I & II shows using one lane construction using signals from station 249+00 to 257+50, Should this restricted to a time limit with LD's and does it need to be scheduled when school is out?
2013-01-28 | Roadway | Final Joint Inspection | Part-Width | Note Clarity | RECONSTRUCTION(O) | 3 | EDMONSON | On sheet R17 notes in Phase I & II shows using one lane construction using signals from station 249+00 to 257+50, Should this restricted to a time limit with LD's and does it need to be scheduled when school is out?
2013-01-28 | Roadway | Final Joint Inspection | MOT | Note Clarity | RECONSTRUCTION(O) | 3 | EDMONSON | On sheet R17 note says no lane closures in "Vicinity" of the school between the hours of 7:00 to 8:00 am and 2:00 to 3:00 pm, does a distance need to be specified or remove vicinity and let it apply to the entire project.
2013-01-28 | Roadway | Final Joint Inspection | Part-Width | Note Clarity | RECONSTRUCTION(O) | 3 | EDMONSON | On sheet R17 note says no lane closures in "Vicinity" of the school between the hours of 7:00 to 8:00 am and 2:00 to 3:00 pm, does a distance need to be specified or remove vicinity and let it apply to the entire project.
2013-01-28 | Roadway | Final Joint Inspection | MOT | Drawing Clarity | RECONSTRUCTION(O) | 3 | EDMONSON | Need to show how much of the culvert at station 265+00 can/must be built in phase I.
2013-01-28 | Roadway | Final Joint Inspection | Part-Width | Drawing Clarity | RECONSTRUCTION(O) | 3 | EDMONSON | Need to show how much of the culvert at station 265+00 can/must be built in phase I.
2013-01-24 | Roadway | Final Joint Inspection | Coordination | Note Clarity | NEW INTERCHANGE(O) | 3 | WARREN | General Summary (R2H): Verify with District need for item of 2259 FENCE-TEMPORARY; if needed, review plan quantity. Per Std Specs (Sect 721), if permanent fence is to be constructed, contractor is required to coordinate installation with property owners.
2013-01-24 | Roadway | Final Joint Inspection | ROW/Fence | Note Clarity | NEW INTERCHANGE(O) | 3 | WARREN | General Summary (R2H): Verify with District need for item of 2259 FENCE-TEMPORARY; if needed, review plan quantity. Per Std Specs (Sect 721), if permanent fence is to be constructed, contractor is required to coordinate installation with property owners.
2013-01-24 | Roadway | Final Joint Inspection | Horizontal Alignment | Note Clarity | NEW INTERCHANGE(O) | 3 | WARREN | Plan Sheets R30 & R36 & Control Sheet R114, Ramp 1: Need additional B/L horiz alignment information (including PI's & turn angles) ahead of STA 40+00 to establish/verify proposed alignment along w/corresponding control & ROW pts from ~55+50 to the end.
2013-01-24 | Roadway | Final Joint Inspection | Survey/Control | Note Clarity | NEW INTERCHANGE(O) | 3 | WARREN | Plan Sheets R30 & R36 & Control Sheet R114, Ramp 1: Need additional B/L horiz alignment information (including PI's & turn angles) ahead of STA 40+00 to establish/verify proposed alignment along w/corresponding control & ROW pts from ~55+50 to the end.
2013-01-24 | Roadway | Final Joint Inspection | Horizontal Alignment | Drawing Clarity | NEW INTERCHANGE(O) | 3 | WARREN | Plan Sheets R30 & R36 & Control Sheet R114, Ramp 1: Need additional B/L horiz alignment information (including PI's & turn angles) ahead of STA 40+00 to establish/verify proposed alignment along w/corresponding control & ROW pts from ~55+50 to the end.
2013-01-24 | Roadway | Final Joint Inspection | Survey/Control | Drawing Clarity | NEW INTERCHANGE(O) | 3 | WARREN | Plan Sheets R30 & R36 & Control Sheet R114, Ramp 1: Need additional B/L horiz alignment information (including PI's & turn angles) ahead of STA 40+00 to establish/verify proposed alignment along w/corresponding control & ROW pts from ~55+50 to the end.
2013-01-24 | Roadway | Final Joint Inspection | Horizontal Alignment | Drawing Clarity | NEW INTERCHANGE(O) | 3 | WARREN | Plan Sheets R46, R52, and/or Coordinate Sheet R119, US68/KY80: Since several proposed ROW monuments are referenced to US68/KY80, need to provide centerline alignment information (bearings & curve data) back station of Station 75+00.
2013-01-24 | Roadway | Final Joint Inspection | Geotechnical | Omission | NEW INTERCHANGE(O) | 3 | WARREN | Geotechnical Notes (R126): Report was not complete/approved prior to review and not included in plan set. After report is finalized, incorporate any additional notes & bid items into plans as required.
2013-01-24 | Roadway | Final Joint Inspection | Survey/Control | Error | NEW INTERCHANGE(O) | 3 | WARREN | Coordinate Control Sheet R115, ROW Monuments Table: Coordinates for Ramp 1 ROW Points #25 & #24 are incorrect & have possibly been transposed between the two points.
2013-01-24 | Roadway | Final Joint Inspection | ROW/Fence | Error | NEW INTERCHANGE(O) | 3 | WARREN | Coordinate Control Sheet R115, ROW Monuments Table: Coordinates for Ramp 1 ROW Points #25 & #24 are incorrect & have possibly been transposed between the two points.
2013-01-24 | Roadway | Final Joint Inspection | Easement | Note Clarity | NEW INTERCHANGE(O) | 3 | WARREN | ROW Strip Map (R62), US68/KY80: Clarify purpose of proposed temporary construction easements LT ~Sta 70+00 (Parcel121) and LT ~Sta 75+00 (Parcel 119).
2013-01-24 | Roadway | Final Joint Inspection | Easement | Drawing Clarity | NEW INTERCHANGE(O) | 3 | WARREN | ROW Strip Map (R62), US68/KY80: Clarify purpose of proposed temporary construction easements LT ~Sta 70+00 (Parcel121) and LT ~Sta 75+00 (Parcel 119).
2013-01-24 | Roadway | Final Joint Inspection | Easement | Note Clarity | NEW INTERCHANGE(O) | 3 | WARREN | ROW Summary Sheet R59, Parcel #119: Plan Sheet R46 and ROW Strip Map (R62) show a temporary easement on this parcel, however ROW summary does not include area under temp easement column.
2013-01-24 | Roadway | Final Joint Inspection | Horizontal Alignment | Omission | NEW INTERCHANGE(O) | 3 | WARREN | Plan Sheets R46, R52, and/or Coordinate Sheet R119, US68/KY80: Since several proposed ROW monuments are referenced to US68/KY80, need to provide centerline alignment information (bearings & curve data) back station of Station 75+00.
2013-01-24 | Roadway | Final Joint Inspection | Permanent Drainage | Drawing Clarity | NEW INTERCHANGE(O) | 3 | WARREN | Pipe Sheet R210, Mizpah Rd Connector: On Pipe Section Sta 15+00, show limits of flowable fill in accordance with KYTC Design policy. Flowable fill is per Standard Specifications when top of pipe is within 1 diameter of subgrade.
2013-01-24 | Roadway | Final Joint Inspection | Horizontal Alignment | Note Clarity | NEW INTERCHANGE(O) | 3 | WARREN | US68/KY80 Plan Sheet R46: US68/KY80 curve data listed is incorrectly labeled as RAMP 7A.
2013-01-24 | Roadway | Final Joint Inspection | MOT | Note Clarity | NEW INTERCHANGE(O) | 3 | WARREN | Temp Traffic Control Sheets R80 & R82, Phase 2A: Either remove Arrow Panels shown for shoulder closures, or add note stating that panels are to be operated in Caution mode only.
2013-01-24 | Roadway | Final Joint Inspection | Horizontal Alignment | Note Clarity | NEW INTERCHANGE(O) | 3 | WARREN | Coordinate Control Sheet R123: On BM #25, include "US 31W" with stationing to clarify alignment reference.
2013-01-24 | Roadway | Final Joint Inspection | Horizontal Alignment | Error | NEW INTERCHANGE(O) | 3 | WARREN | Coordinate Control Sheet R120 & Ramp 7A plan sheet R52: Stationing/coordinates of Ramp 7A B/L points in table do not correspond with horizontal alignment on plan sheet. Review & revise data on R120 and/or R52 as needed.
2013-01-24 | Roadway | Final Joint Inspection | Survey/Control | Error | NEW INTERCHANGE(O) | 3 | WARREN | Coordinate Control Sheet R117: Review & revise data for BM#12 & BM#13 in coordinate control points table; sta/offsets do not correspond with the coordinates. It appears Sta/offset has been transposed between these two points.
2013-01-24 | Roadway | Final Joint Inspection | Cross Section | Drawing Clarity | NEW INTERCHANGE(O) | 3 | WARREN | X99 & X100: X-sections indicate rock excavation begins @ STA 220+00, however sounding on Geotech Sheet R135 reflects rock above subgrade elevation back @ STA 218+00. May need to revise to show existing rock line & rock excavation on additional sections.
2013-01-24 | Roadway | Final Joint Inspection | Earthwork | Omission | NEW INTERCHANGE(O) | 3 | WARREN | Cross-Section Sheet X95: Embankment volume(~ 959 CY) between STAS 212+50 & 213+00 was omitted.
2013-01-24 | Roadway | Final Joint Inspection | Cross Section | Omission | NEW INTERCHANGE(O) | 3 | WARREN | Cross-Section Sheet X95: Embankment volume(~ 959 CY) between STAS 212+50 & 213+00 was omitted.
2013-01-24 | Roadway | Final Joint Inspection | Earthwork | Note Clarity | NEW INTERCHANGE(O) | 3 | WARREN | Cross-Sections: Change column heading of EXC to COM, since there already is a separate column for SR & the volumes listed under EXC represent only common excavation & not total excavation.
2013-01-24 | Roadway | Final Joint Inspection | Cross Section | Note Clarity | NEW INTERCHANGE(O) | 3 | WARREN | Cross-Sections: Change column heading of EXC to COM, since there already is a separate column for SR & the volumes listed under EXC represent only common excavation & not total excavation.
2013-01-24 | Roadway | Final Joint Inspection | Permanent Drainage | Omission | NEW INTERCHANGE(O) | 3 | WARREN | Pipe Sheet R210, Mizpah Rd Connector: On Pipe Section Sta 15+00, show limits of flowable fill in accordance with KYTC Design policy. Flowable fill is per Standard Specifications when top of pipe is within 1 diameter of subgrade.
2013-01-24 | Roadway | Final Joint Inspection | Earthwork | Note Clarity | NEW INTERCHANGE(O) | 3 | WARREN | M/L Cross-Sections X100-X137: In rock cut sections, add areas/volumes of REFILL for the necessary 1' over-excavation. Include refill volume in the earthwork summaries & add it to the design volume of EMBANKMENT-IN-PLACE.
2013-01-24 | Roadway | Final Joint Inspection | Cross Section | Note Clarity | NEW INTERCHANGE(O) | 3 | WARREN | M/L Cross-Sections X100-X137: In rock cut sections, add areas/volumes of REFILL for the necessary 1' over-excavation. Include refill volume in the earthwork summaries & add it to the design volume of EMBANKMENT-IN-PLACE.
2013-01-24 | Roadway | Final Joint Inspection | Earthwork | Omission | NEW INTERCHANGE(O) | 3 | WARREN | Cross-Section Sheet X137: Complete earthwork table by entering M/L, approach, & Project totals for all earthwork items.
2013-01-24 | Roadway | Final Joint Inspection | Cross Section | Omission | NEW INTERCHANGE(O) | 3 | WARREN | Cross-Section Sheet X137: Complete earthwork table by entering M/L, approach, & Project totals for all earthwork items.
2013-01-24 | Roadway | Final Joint Inspection | Earthwork | Drawing Clarity | NEW INTERCHANGE(O) | 3 | WARREN | X99 & X100: X-sections indicate rock excavation begins @ STA 220+00, however sounding on Geotech Sheet R135 reflects rock above subgrade elevation back @ STA 218+00. May need to revise to show existing rock line & rock excavation on additional sections.
2013-01-24 | Roadway | Final Joint Inspection | Geotechnical | Drawing Clarity | NEW INTERCHANGE(O) | 3 | WARREN | X99 & X100: X-sections indicate rock excavation begins @ STA 220+00, however sounding on Geotech Sheet R135 reflects rock above subgrade elevation back @ STA 218+00. May need to revise to show existing rock line & rock excavation on additional sections.
2013-01-24 | Roadway | Final Joint Inspection | Earthwork | Recommendation | NEW INTERCHANGE(O) | 3 | WARREN | Earthwork: ~100,000 CY of borrow will be needed to complete embankments south of I65 (Ramps 5 & 7, & M/L approach to proposed bridge over I65). If there is a logical potential borrow site south of I65, may want to include it in environmental permits.
2013-01-24 | Roadway | Final Joint Inspection | Environmental | Recommendation | NEW INTERCHANGE(O) | 3 | WARREN | Earthwork: ~100,000 CY of borrow will be needed to complete embankments south of I65 (Ramps 5 & 7, & M/L approach to proposed bridge over I65). If there is a logical potential borrow site south of I65, may want to include it in environmental permits.
2013-01-24 | Roadway | Final Joint Inspection | Coordination | Recommendation | NEW INTERCHANGE(O) | 3 | WARREN | Earthwork: Evaluate ultimate rdwy balance to determine if some of ult cuts (~ STAS 216+00 AH) can be excavated on this project to provide borrow mat'l needed for embankments. Possibly include additional exc on x-sects or note borrow limits from ultimate.
2013-01-24 | Roadway | Final Joint Inspection | Earthwork | Recommendation | NEW INTERCHANGE(O) | 3 | WARREN | Earthwork: Evaluate ultimate rdwy balance to determine if some of ult cuts (~ STAS 216+00 AH) can be excavated on this project to provide borrow mat'l needed for embankments. Possibly include additional exc on x-sects or note borrow limits from ultimate.
2013-01-24 | Roadway | Final Joint Inspection | Earthwork | Omission | NEW INTERCHANGE(O) | 3 | WARREN | M/L Cross-Sections X100-X137: In rock cut sections, add areas/volumes of REFILL for the necessary 1' over-excavation. Include refill volume in the earthwork summaries & add it to the design volume of EMBANKMENT-IN-PLACE.
2013-01-24 | Roadway | Final Joint Inspection | Cross Section | Omission | NEW INTERCHANGE(O) | 3 | WARREN | M/L Cross-Sections X100-X137: In rock cut sections, add areas/volumes of REFILL for the necessary 1' over-excavation. Include refill volume in the earthwork summaries & add it to the design volume of EMBANKMENT-IN-PLACE.
2013-01-24 | Roadway | Final Joint Inspection | Pavement | Recommendation | NEW INTERCHANGE(O) | 3 | WARREN | Plan Sheets R4, R12, R14, R16, & R18, M/L Bridge end drainage: Recommend delaying construction of JPC Shoulder pavement, integral curb, & top phase of CBI's, until paving contract. Construct bottom phase of CBI's & temp rock berm from bridge end to box.
2013-01-24 | Roadway | Final Joint Inspection | Pavement | Drawing Clarity | NEW INTERCHANGE(O) | 3 | WARREN | Plan Sheet R12: On LT interior shoulder, label shoulder taper and note proposed shoulder width at end of taper.
2013-01-24 | Roadway | Final Joint Inspection | Phasing | Note Clarity | NEW INTERCHANGE(O) | 3 | WARREN | Earthwork: ~100,000 CY of borrow will be needed to complete embankments south of I65 (Ramps 5 & 7, & M/L approach to proposed bridge over I65). If there is a logical potential borrow site south of I65, may want to include it in environmental permits.
2013-01-24 | Roadway | Final Joint Inspection | Earthwork | Note Clarity | NEW INTERCHANGE(O) | 3 | WARREN | Earthwork: ~100,000 CY of borrow will be needed to complete embankments south of I65 (Ramps 5 & 7, & M/L approach to proposed bridge over I65). If there is a logical potential borrow site south of I65, may want to include it in environmental permits.
2013-01-24 | Roadway | Final Joint Inspection | Environmental | Note Clarity | NEW INTERCHANGE(O) | 3 | WARREN | Earthwork: ~100,000 CY of borrow will be needed to complete embankments south of I65 (Ramps 5 & 7, & M/L approach to proposed bridge over I65). If there is a logical potential borrow site south of I65, may want to include it in environmental permits.
2013-01-24 | Roadway | Final Joint Inspection | Phasing | Recommendation | NEW INTERCHANGE(O) | 3 | WARREN | Earthwork: ~100,000 CY of borrow will be needed to complete embankments south of I65 (Ramps 5 & 7, & M/L approach to proposed bridge over I65). If there is a logical potential borrow site south of I65, may want to include it in environmental permits.
2013-01-24 | Roadway | Final Joint Inspection | Guardrail/Barrier | Note Clarity | NEW INTERCHANGE(O) | 3 | WARREN | General Summary Sheet R2I: Replace item 2894 CRASH CUSHION TYPE VI-T with item 8905 CRASH CUSHION TYPE VI CLASS CT to be consistent with current Std. Specifications and KYTC Desing Memo 03-07.
2013-01-24 | Roadway | Final Joint Inspection | MOT | Note Clarity | NEW INTERCHANGE(O) | 3 | WARREN | General Summary Sheet R2I: Replace item 2894 CRASH CUSHION TYPE VI-T with item 8905 CRASH CUSHION TYPE VI CLASS CT to be consistent with current Std. Specifications and KYTC Desing Memo 03-07.
2013-01-24 | Roadway | Final Joint Inspection | Pavement Markings | Note Clarity | NEW INTERCHANGE(O) | 3 | WARREN | General Summary Sheet R2I: Verify with District if Kelly Rd & Mizpah Rd are to have pavement markers. If not, delete bid item & quantity of 6591 PAVEMENT MARKER TYPE V BY.
2013-01-24 | Roadway | Final Joint Inspection | MOT | Note Clarity | NEW INTERCHANGE(O) | 3 | WARREN | MOT General Notes (R75): In the Holidays and Special Events section, revise dates as needed to correspond with proposed letting date and contract duration.
2013-01-24 | Roadway | Final Joint Inspection | Temporary Drainage | Recommendation | NEW INTERCHANGE(O) | 3 | WARREN | Plan Sheets R4, R12, R14, R16, & R18, M/L Bridge end drainage: Recommend delaying construction of JPC Shoulder pavement, integral curb, & top phase of CBI's, until paving contract. Construct bottom phase of CBI's & temp rock berm from bridge end to box.
2013-01-24 | Roadway | Final Joint Inspection | Permanent Drainage | Recommendation | NEW INTERCHANGE(O) | 3 | WARREN | Plan Sheets R4, R12, R14, R16, & R18, M/L Bridge end drainage: Recommend delaying construction of JPC Shoulder pavement, integral curb, & top phase of CBI's, until paving contract. Construct bottom phase of CBI's & temp rock berm from bridge end to box.
2013-01-24 | Roadway | Final Joint Inspection | Earthwork | Note Clarity | NEW INTERCHANGE(O) | 3 | WARREN | Pipe Drainage Summary Sheets R2L, R2O, & R2R: Delete the bid code for DITCH EXCAVATION and list excavation volume from drainage summary under quantity of Excavation in earthwork summary on General Summary sheet R2H.
2013-01-24 | Roadway | Final Joint Inspection | Permanent Drainage | Note Clarity | NEW INTERCHANGE(O) | 3 | WARREN | Pipe Drainage Summary Sheets R2L, R2O, & R2R: Delete the bid code for DITCH EXCAVATION and list excavation volume from drainage summary under quantity of Excavation in earthwork summary on General Summary sheet R2H.
2013-01-24 | Roadway | Final Joint Inspection | Erosion Control | Note Clarity | NEW INTERCHANGE(O) | 3 | WARREN | General Summary Sheet R2I: Recommend deleting LS bid item of 21415ND EROSION CONTROL. Individual temporary & permanent erosion control items are already included in summary.
2013-01-24 | Roadway | Final Joint Inspection | Environmental | Note Clarity | NEW INTERCHANGE(O) | 3 | WARREN | General Summary Sheet R2I: Recommend deleting LS bid item of 21415ND EROSION CONTROL. Individual temporary & permanent erosion control items are already included in summary.
2013-01-24 | Roadway | Final Joint Inspection | Structure | Omission | NEW INTERCHANGE(O) | 3 | WARREN | General Summary Sheet R2I, Item Reference Notes: CONCRETE-CLASS A & STEEL REINFORCEMENT are referenced to #14, however there is not a #14 note on plan sheet.
2013-01-24 | Roadway | Final Joint Inspection | Structure | Note Clarity | NEW INTERCHANGE(O) | 3 | WARREN | General Summary Sheet R2I, Item Reference Notes: CONCRETE-CLASS A & STEEL REINFORCEMENT are referenced to #14, however there is not a #14 note on plan sheet.
2013-01-24 | Roadway | Final Joint Inspection | Permanent Drainage | Omission | NEW INTERCHANGE(O) | 3 | WARREN | General Notes Sheet R2T: Under SPECIAL NOTES section, add SPECIAL NOTE FOR BORING JACKING STEEL PIPE WITHOUT CARRIER PIPE (11E) and Special Note for Protection of Railroad Interests.
2013-01-24 | Roadway | Final Joint Inspection | Utilities | Omission | NEW INTERCHANGE(O) | 3 | WARREN | General Notes Sheet R2T: Under SPECIAL NOTES section, add SPECIAL NOTE FOR BORING JACKING STEEL PIPE WITHOUT CARRIER PIPE (11E) and Special Note for Protection of Railroad Interests.
2013-01-24 | Roadway | Final Joint Inspection | Coordination | Omission | NEW INTERCHANGE(O) | 3 | WARREN | General Notes Sheet R2T: Under SPECIAL NOTES section, add SPECIAL NOTE FOR BORING JACKING STEEL PIPE WITHOUT CARRIER PIPE (11E) and Special Note for Protection of Railroad Interests.
2013-01-24 | Roadway | Final Joint Inspection | Permanent Drainage | Note Clarity | NEW INTERCHANGE(O) | 3 | WARREN | General Notes Sheet R2T: Under SPECIAL NOTES section, add SPECIAL NOTE FOR BORING JACKING STEEL PIPE WITHOUT CARRIER PIPE (11E) and Special Note for Protection of Railroad Interests.
2013-01-24 | Roadway | Final Joint Inspection | Utilities | Note Clarity | NEW INTERCHANGE(O) | 3 | WARREN | General Notes Sheet R2T: Under SPECIAL NOTES section, add SPECIAL NOTE FOR BORING JACKING STEEL PIPE WITHOUT CARRIER PIPE (11E) and Special Note for Protection of Railroad Interests.
2013-01-24 | Roadway | Final Joint Inspection | Coordination | Note Clarity | NEW INTERCHANGE(O) | 3 | WARREN | General Notes Sheet R2T: Under SPECIAL NOTES section, add SPECIAL NOTE FOR BORING JACKING STEEL PIPE WITHOUT CARRIER PIPE (11E) and Special Note for Protection of Railroad Interests.
2013-01-24 | Roadway | Final Joint Inspection | Horizontal Alignment | Omission | NEW INTERCHANGE(O) | 3 | WARREN | Plan Sheets R8 & R44: Note intersecting angle between Kelly Road C/L and tangent to curve of Mainline alignment.
2013-01-24 | Roadway | Final Joint Inspection | Horizontal Alignment | Drawing Clarity | NEW INTERCHANGE(O) | 3 | WARREN | Plan Sheets R8 & R44: Note intersecting angle between Kelly Road C/L and tangent to curve of Mainline alignment.
2013-01-24 | Roadway | Final Joint Inspection | Phasing | Note Clarity | NEW INTERCHANGE(O) | 3 | WARREN | Ramp 5 Plan Sheet R36: Constr note calls for removal of existing guardrail RT I65 STAS 462+72 -467+37. Widening/emb in this area is not shown on x-sections to be constructed on this project. Delete note or clarify removal is by others on paving contract.
2013-01-24 | Roadway | Final Joint Inspection | Guardrail/Barrier | Note Clarity | NEW INTERCHANGE(O) | 3 | WARREN | Ramp 5 Plan Sheet R36: Constr note calls for removal of existing guardrail RT I65 STAS 462+72 -467+37. Widening/emb in this area is not shown on x-sections to be constructed on this project. Delete note or clarify removal is by others on paving contract.
2013-01-24 | Roadway | Final Joint Inspection | Phasing | Drawing Clarity | NEW INTERCHANGE(O) | 3 | WARREN | Ramp 5 Plan Sheet R36: Constr note calls for removal of existing guardrail RT I65 STAS 462+72 -467+37. Widening/emb in this area is not shown on x-sections to be constructed on this project. Delete note or clarify removal is by others on paving contract.
2013-01-24 | Roadway | Final Joint Inspection | Guardrail/Barrier | Drawing Clarity | NEW INTERCHANGE(O) | 3 | WARREN | Ramp 5 Plan Sheet R36: Constr note calls for removal of existing guardrail RT I65 STAS 462+72 -467+37. Widening/emb in this area is not shown on x-sections to be constructed on this project. Delete note or clarify removal is by others on paving contract.
2013-01-24 | Roadway | Final Joint Inspection | Pavement | Note Clarity | NEW INTERCHANGE(O) | 3 | WARREN | R2 & R2A (Typ Sections), & X-Sections: Need to clearly indicate proposed typical finished grades/slopes for median area for this grade & drain project (initial construction). This needs to be reflected in x-sections, and volumes adjusted accordingly.
2013-01-24 | Roadway | Final Joint Inspection | Cross Section | Note Clarity | NEW INTERCHANGE(O) | 3 | WARREN | R2 & R2A (Typ Sections), & X-Sections: Need to clearly indicate proposed typical finished grades/slopes for median area for this grade & drain project (initial construction). This needs to be reflected in x-sections, and volumes adjusted accordingly.
2013-01-24 | Roadway | Final Joint Inspection | Phasing | Drawing Clarity | NEW INTERCHANGE(O) | 3 | WARREN | R2 & R2A (Typ Sections), & X-Sections: Need to clearly indicate proposed typical finished grades/slopes for median area for this grade & drain project (initial construction). This needs to be reflected in x-sections, and volumes adjusted accordingly.
2013-01-24 | Roadway | Final Joint Inspection | Earthwork | Drawing Clarity | NEW INTERCHANGE(O) | 3 | WARREN | R2 & R2A (Typ Sections), & X-Sections: Need to clearly indicate proposed typical finished grades/slopes for median area for this grade & drain project (initial construction). This needs to be reflected in x-sections, and volumes adjusted accordingly.
2013-01-24 | Roadway | Final Joint Inspection | Pavement | Drawing Clarity | NEW INTERCHANGE(O) | 3 | WARREN | R2 & R2A (Typ Sections), & X-Sections: Need to clearly indicate proposed typical finished grades/slopes for median area for this grade & drain project (initial construction). This needs to be reflected in x-sections, and volumes adjusted accordingly.
2013-01-24 | Roadway | Final Joint Inspection | Cross Section | Drawing Clarity | NEW INTERCHANGE(O) | 3 | WARREN | R2 & R2A (Typ Sections), & X-Sections: Need to clearly indicate proposed typical finished grades/slopes for median area for this grade & drain project (initial construction). This needs to be reflected in x-sections, and volumes adjusted accordingly.
2013-01-24 | Roadway | Final Joint Inspection | Structure | Drawing Clarity | NEW INTERCHANGE(O) | 3 | WARREN | Profile Sheets R5, R15, R17, & R45: Show/label pile cores at end bent locations for proposed bridges where applicable. Add bid item in general summary & calculate plan quantity based on bridge designs.
2013-01-24 | Roadway | Final Joint Inspection | Structure | Omission | NEW INTERCHANGE(O) | 3 | WARREN | Profile Sheet R19: Add note for proposed bridge over Commonwealth Blvd. including Sta, Type, Span lengths, etc.
2013-01-24 | Roadway | Final Joint Inspection | Structure | Note Clarity | NEW INTERCHANGE(O) | 3 | WARREN | Profile Sheet R19: Add note for proposed bridge over Commonwealth Blvd. including Sta, Type, Span lengths, etc.
2013-01-24 | Roadway | Final Joint Inspection | Horizontal Alignment | Error | NEW INTERCHANGE(O) | 3 | WARREN | Plan Sheets R12, R14, R14A, R16, & R18: Some of curve data listed for 2nd M/L horizontal curve is incorrect (based on other alignment information shown). PI STA should be 185+90.99; delta=35˚16'05"; Ts=2057.43; & E= 296.49.
2013-01-24 | Roadway | Final Joint Inspection | Phasing | Note Clarity | NEW INTERCHANGE(O) | 3 | WARREN | R2 & R2A (Typ Sections), & X-Sections: Need to clearly indicate proposed typical finished grades/slopes for median area for this grade & drain project (initial construction). This needs to be reflected in x-sections, and volumes adjusted accordingly.
2013-01-24 | Roadway | Final Joint Inspection | Earthwork | Note Clarity | NEW INTERCHANGE(O) | 3 | WARREN | R2 & R2A (Typ Sections), & X-Sections: Need to clearly indicate proposed typical finished grades/slopes for median area for this grade & drain project (initial construction). This needs to be reflected in x-sections, and volumes adjusted accordingly.
2013-01-24 | Roadway | Final Joint Inspection | Earthwork | Omission | NEW INTERCHANGE(O) | 3 | WARREN | Plan Sheet R20: ~ LT STA 221+75, cross-hatch existing pavement between construction limits & ultimate construction limits & include area in pavement removal quantity so that this existing pavement will also be removed on current project.
2013-01-24 | Roadway | Final Joint Inspection | Earthwork | Omission | NEW INTERCHANGE(O) | 3 | WARREN | Profile Sheets R5, R15, R17, & R45: Show/label pile cores at end bent locations for proposed bridges where applicable. Add bid item in general summary & calculate plan quantity based on bridge designs.
2013-01-24 | Roadway | Final Joint Inspection | Geotechnical | Omission | NEW INTERCHANGE(O) | 3 | WARREN | Profile Sheets R5, R15, R17, & R45: Show/label pile cores at end bent locations for proposed bridges where applicable. Add bid item in general summary & calculate plan quantity based on bridge designs.
2013-01-24 | Roadway | Final Joint Inspection | Structure | Omission | NEW INTERCHANGE(O) | 3 | WARREN | Profile Sheets R5, R15, R17, & R45: Show/label pile cores at end bent locations for proposed bridges where applicable. Add bid item in general summary & calculate plan quantity based on bridge designs.
2013-01-24 | Roadway | Final Joint Inspection | Earthwork | Drawing Clarity | NEW INTERCHANGE(O) | 3 | WARREN | Profile Sheets R5, R15, R17, & R45: Show/label pile cores at end bent locations for proposed bridges where applicable. Add bid item in general summary & calculate plan quantity based on bridge designs.
2013-01-24 | Roadway | Final Joint Inspection | Geotechnical | Drawing Clarity | NEW INTERCHANGE(O) | 3 | WARREN | Profile Sheets R5, R15, R17, & R45: Show/label pile cores at end bent locations for proposed bridges where applicable. Add bid item in general summary & calculate plan quantity based on bridge designs.
2013-01-24 | Roadway | Final Joint Inspection | Horizontal Alignment | Omission | NEW INTERCHANGE(O) | 3 | WARREN | Plan Sheets R30 & R36 & Control Sheet R114, Ramp 1: Need additional B/L horiz alignment information (including PI's & turn angles) ahead of STA 40+00 to establish/verify proposed alignment along w/corresponding control & ROW pts from ~55+50 to the end.
2013-01-24 | Roadway | Final Joint Inspection | Survey/Control | Omission | NEW INTERCHANGE(O) | 3 | WARREN | Plan Sheets R30 & R36 & Control Sheet R114, Ramp 1: Need additional B/L horiz alignment information (including PI's & turn angles) ahead of STA 40+00 to establish/verify proposed alignment along w/corresponding control & ROW pts from ~55+50 to the end.
2013-01-24 | Roadway | Final Joint Inspection | Horizontal Alignment | Drawing Clarity | NEW INTERCHANGE(O) | 3 | WARREN | Ramp 1 Plan Sheet R28: Denote ramp 1 STA 20+02.80 also as PC.
2013-01-24 | Roadway | Final Joint Inspection | Horizontal Alignment | Error | NEW INTERCHANGE(O) | 3 | WARREN | R14 & R48 (Ramp 5A plan), & Coord Control (R120): Ramp 5A B/L alignment POB station noted on plan view (479+52.25) does not match stationing (479+46.89) listed in coordinate table. Based on coord's from the M/L referencing, station is 479+46.89.
2013-01-24 | Roadway | Final Joint Inspection | Survey/Control | Error | NEW INTERCHANGE(O) | 3 | WARREN | R14 & R48 (Ramp 5A plan), & Coord Control (R120): Ramp 5A B/L alignment POB station noted on plan view (479+52.25) does not match stationing (479+46.89) listed in coordinate table. Based on coord's from the M/L referencing, station is 479+46.89.
2013-01-24 | Roadway | Final Joint Inspection | Horizontal Alignment | Error | NEW INTERCHANGE(O) | 3 | WARREN | Plan Sheets R20, R22, & R24 - M/L Curve Data: Based on other alignment information, delta angle for 3rd horizontal curve (PI STA 238+46.58) is incorrect . Angle should be ~ 33˚41"03".
2013-01-24 | Roadway | Final Joint Inspection | Earthwork | Recommendation | RECONSTRUCTION(O) | 8 | RUSSELL | Proposed 36" Culvert Pipe @ STA 769+00: Recommend extending length of pipe on LT to accommodate a 4:1 fill slope (instead of 2:1) from KY55 intersection north to eliminage guardrail on this quandrant of intersection.
2013-01-24 | Roadway | Final Joint Inspection | Permanent Drainage | Recommendation | RECONSTRUCTION(O) | 8 | RUSSELL | Proposed 36" Culvert Pipe @ STA 769+00: Recommend extending length of pipe on LT to accommodate a 4:1 fill slope (instead of 2:1) from KY55 intersection north to eliminage guardrail on this quandrant of intersection.
2013-01-24 | Roadway | Final Joint Inspection | Guardrail/Barrier | Recommendation | RECONSTRUCTION(O) | 8 | RUSSELL | Proposed 36" Culvert Pipe @ STA 769+00: Recommend extending length of pipe on LT to accommodate a 4:1 fill slope (instead of 2:1) from KY55 intersection north to eliminage guardrail on this quandrant of intersection.
2013-01-24 | Roadway | Final Joint Inspection | Permanent Drainage | Error | RECONSTRUCTION(O) | 8 | RUSSELL | Pipe Sheet #19, Culvert extensions @ Sta 885+35: Extensions & proposed inlet/outlet structures are perpendicular to traveled way, therefore need to change metal end section on LT from Type 1 to Type 4, and on RT change from Type 1 to Type 3.
2013-01-24 | Roadway | Final Joint Inspection | Permanent Drainage | Error | RECONSTRUCTION(O) | 8 | RUSSELL | Pipe Sheets (2, 3, 4, 7, & 19): Several proposed pipes with high cover hts have note stating CSP required per std dwgs. Need to delete this note; concrete alternate is allowed with Special Design submitted by manufacturer. (See footnote on RDI-021).
2013-01-24 | Roadway | Final Joint Inspection | Permanent Drainage | Note Clarity | RECONSTRUCTION(O) | 8 | RUSSELL | Pipe Sheets (2, 3, 4, 7, & 19): Several proposed pipes with high cover hts have note stating CSP required per std dwgs. Need to delete this note; concrete alternate is allowed with Special Design submitted by manufacturer. (See footnote on RDI-021).
2013-01-24 | Roadway | Final Joint Inspection | Permanent Drainage | Recommendation | RECONSTRUCTION(O) | 8 | RUSSELL | Proposed 54" Culv Pipe @ Sta 699+54: Due to excessive excavation required to lay pipe & high cover ht, recommend revising drainage & eliminating this pipe. Possibly divert to x-drain @ STA 696+42 on RT via channel change and/or pipe parallel to rdwy.
2013-01-24 | Roadway | Final Joint Inspection | Permanent Drainage | Omission | RECONSTRUCTION(O) | 8 | RUSSELL | Drainage Summary & Pipe Sheets, Pipe Headwalls (Culv and S&F): Replace bid items of concrete & steel reinf to PIPE CULVERT HEADWALL-XX IN for each size with unit of EACH, to be consistent w/ 2012 Std Specifications (section 610.04.05) & current policy.
2013-01-11 | Roadway | Final Joint Inspection | Coordination | Error | RELOCATION(O) | 8 | MCCREARY | Typical Section Sheets R2c - R2e: Project Item No. in title block should be 8-261.2.
2013-01-11 | Roadway | Final Joint Inspection | Existing Drainage | Omission | RELOCATION(O) | 8 | MCCREARY | Plan Sheet R3 & Profile Sheet R36, KY92 Connector A & approach: Show existing 6'x5' RCBC's (constructed on 8-261.11) and note inlet/outlet elevations. Include "do not disturb" label.
2013-01-11 | Roadway | Final Joint Inspection | Existing Drainage | Drawing Clarity | RELOCATION(O) | 8 | MCCREARY | Plan Sheet R3 & Profile Sheet R36, KY92 Connector A & approach: Show existing 6'x5' RCBC's (constructed on 8-261.11) and note inlet/outlet elevations. Include "do not disturb" label.
2013-01-11 | Roadway | Final Joint Inspection | MOT | Note Clarity | RELOCATION(O) | 8 | MCCREARY | MOT Notes Sheet R53, Phase 2 - KY 1470, Step 2B-1: In possible detour sentence, delete reference to Granny Holt road and Ridge Mint Road. Granny Holt Rd is a county road & partially gravel.
2013-01-11 | Roadway | Final Joint Inspection | Environmental | Omission | RELOCATION(O) | 8 | MCCREARY | MOT Notes(R52): Add Construction Entrance Note stating payment for stone (TBB) will be made for initial installation; contractor is to maintain. Engr to approve location, dimensions, & mat'l. In addition to TBB spec sizes, 2's, 3's, & 23's may be used.
2013-01-11 | Roadway | Final Joint Inspection | MOT | Omission | RELOCATION(O) | 8 | MCCREARY | MOT Notes(R52): Add Construction Entrance Note stating payment for stone (TBB) will be made for initial installation; contractor is to maintain. Engr to approve location, dimensions, & mat'l. In addition to TBB spec sizes, 2's, 3's, & 23's may be used.
2013-01-11 | Roadway | Final Joint Inspection | MOT | Omission | RELOCATION(O) | 8 | MCCREARY | MOT Notes Sheet R53, Phase 2 - KY 1470 & Cross-sections X302-X305: Step 2A-3 states to see XS for temp slopes; however, x-sections does not show temporary slope. Show temp slope on LT as required.
2013-01-11 | Roadway | Final Joint Inspection | Part-Width | Omission | RELOCATION(O) | 8 | MCCREARY | MOT Notes Sheet R53, Phase 2 - KY 1470 & Cross-sections X302-X305: Step 2A-3 states to see XS for temp slopes; however, x-sections does not show temporary slope. Show temp slope on LT as required.
2013-01-11 | Roadway | Final Joint Inspection | Cross Section | Omission | RELOCATION(O) | 8 | MCCREARY | MOT Notes Sheet R53, Phase 2 - KY 1470 & Cross-sections X302-X305: Step 2A-3 states to see XS for temp slopes; however, x-sections does not show temporary slope. Show temp slope on LT as required.
2013-01-11 | Roadway | Final Joint Inspection | MOT | Drawing Clarity | RELOCATION(O) | 8 | MCCREARY | MOT Notes Sheet R53, Phase 2 - KY 1470 & Cross-sections X302-X305: Step 2A-3 states to see XS for temp slopes; however, x-sections does not show temporary slope. Show temp slope on LT as required.
2013-01-11 | Roadway | Final Joint Inspection | Part-Width | Drawing Clarity | RELOCATION(O) | 8 | MCCREARY | MOT Notes Sheet R53, Phase 2 - KY 1470 & Cross-sections X302-X305: Step 2A-3 states to see XS for temp slopes; however, x-sections does not show temporary slope. Show temp slope on LT as required.
2013-01-11 | Roadway | Final Joint Inspection | Cross Section | Drawing Clarity | RELOCATION(O) | 8 | MCCREARY | MOT Notes Sheet R53, Phase 2 - KY 1470 & Cross-sections X302-X305: Step 2A-3 states to see XS for temp slopes; however, x-sections does not show temporary slope. Show temp slope on LT as required.
2013-01-11 | Roadway | Final Joint Inspection | Pavement | Omission | RELOCATION(O) | 8 | MCCREARY | MOT Notes (R53), Phase I, East Tie-in: Prior to East Tie-in construction in 1E-1, construct temp widening on Lt side of existing KY92 from ~ LT 137+00 to 143+00, to allow enough width to be constructed in phase 1 to accommodate traffic during phase 3G-2.
2013-01-11 | Roadway | Final Joint Inspection | MOT | Note Clarity | RELOCATION(O) | 8 | MCCREARY | MOT Notes (R53), Phase I, East Tie-in: Prior to East Tie-in construction in 1E-1, construct temp widening on Lt side of existing KY92 from ~ LT 137+00 to 143+00, to allow enough width to be constructed in phase 1 to accommodate traffic during phase 3G-2.
2013-01-11 | Roadway | Final Joint Inspection | Part-Width | Note Clarity | RELOCATION(O) | 8 | MCCREARY | MOT Notes (R53), Phase I, East Tie-in: Prior to East Tie-in construction in 1E-1, construct temp widening on Lt side of existing KY92 from ~ LT 137+00 to 143+00, to allow enough width to be constructed in phase 1 to accommodate traffic during phase 3G-2.
2013-01-11 | Roadway | Final Joint Inspection | Pavement | Note Clarity | RELOCATION(O) | 8 | MCCREARY | MOT Notes (R53), Phase I, East Tie-in: Prior to East Tie-in construction in 1E-1, construct temp widening on Lt side of existing KY92 from ~ LT 137+00 to 143+00, to allow enough width to be constructed in phase 1 to accommodate traffic during phase 3G-2.
2013-01-11 | Roadway | Final Joint Inspection | MOT | Note Clarity | RELOCATION(O) | 8 | MCCREARY | MOT Notes Sheet R53, Phase 1, Step 1E-1. East Tie-in: Change beginning of designated part-width section from STA 138+62.59 to STA 137+50. Also show on cross-sections.
2013-01-11 | Roadway | Final Joint Inspection | Part-Width | Note Clarity | RELOCATION(O) | 8 | MCCREARY | MOT Notes Sheet R53, Phase 1, Step 1E-1. East Tie-in: Change beginning of designated part-width section from STA 138+62.59 to STA 137+50. Also show on cross-sections.
2013-01-11 | Roadway | Final Joint Inspection | Phasing | Recommendation | RELOCATION(O) | 8 | MCCREARY | MOT Notes (R53), Ph I: Recommend temp diversion, or permanent realignment of existing KY 92 from ~ LT Stas 485+00 - 93+00 to eliminate the proposed part-width construction of M/L in this area (1D-1) which includes ~40' high fill; & delete 3C-1, 2, & 3.
2013-01-11 | Roadway | Final Joint Inspection | Earthwork | Recommendation | RELOCATION(O) | 8 | MCCREARY | MOT Notes (R53), Ph I: Recommend temp diversion, or permanent realignment of existing KY 92 from ~ LT Stas 485+00 - 93+00 to eliminate the proposed part-width construction of M/L in this area (1D-1) which includes ~40' high fill; & delete 3C-1, 2, & 3.
2013-01-11 | Roadway | Final Joint Inspection | MOT | Recommendation | RELOCATION(O) | 8 | MCCREARY | MOT Notes (R53), Ph I: Recommend temp diversion, or permanent realignment of existing KY 92 from ~ LT Stas 485+00 - 93+00 to eliminate the proposed part-width construction of M/L in this area (1D-1) which includes ~40' high fill; & delete 3C-1, 2, & 3.
2013-01-11 | Roadway | Final Joint Inspection | Part-Width | Recommendation | RELOCATION(O) | 8 | MCCREARY | MOT Notes (R53), Ph I: Recommend temp diversion, or permanent realignment of existing KY 92 from ~ LT Stas 485+00 - 93+00 to eliminate the proposed part-width construction of M/L in this area (1D-1) which includes ~40' high fill; & delete 3C-1, 2, & 3.
2013-01-11 | Roadway | Final Joint Inspection | MOT | Omission | RELOCATION(O) | 8 | MCCREARY | MOT Notes (R53), Phase I, East Tie-in: Prior to East Tie-in construction in 1E-1, construct temp widening on Lt side of existing KY92 from ~ LT 137+00 to 143+00, to allow enough width to be constructed in phase 1 to accommodate traffic during phase 3G-2.
2013-01-11 | Roadway | Final Joint Inspection | Part-Width | Omission | RELOCATION(O) | 8 | MCCREARY | MOT Notes (R53), Phase I, East Tie-in: Prior to East Tie-in construction in 1E-1, construct temp widening on Lt side of existing KY92 from ~ LT 137+00 to 143+00, to allow enough width to be constructed in phase 1 to accommodate traffic during phase 3G-2.
2013-01-11 | Roadway | Final Joint Inspection | Survey/Control | Error | RELOCATION(O) | 8 | MCCREARY | Coord. Control (R51), ENTR @ M/L STA 433+85: Title on table has incorrect M/L Sta; should be 433+85 instead of 434+00. Revise entrance points stationing to match plan/profile sheets. Check coords. for STA 10+00; appears to be some error compared to M/L.
2013-01-11 | Roadway | Final Joint Inspection | Survey/Control | Omission | RELOCATION(O) | 8 | MCCREARY | Coordinate Control Sheet R51: Add standard note indicating coordinate system used.
2013-01-11 | Roadway | Final Joint Inspection | Survey/Control | Note Clarity | RELOCATION(O) | 8 | MCCREARY | Coordinate Control Sheet R51: Add standard note indicating coordinate system used.
2013-01-11 | Roadway | Final Joint Inspection | ROW/Fence | Omission | RELOCATION(O) | 8 | MCCREARY | ROW Monumentation: In accordance with current policy, need to include table in plans with information (station/offsets & coordinates) for ROW points that are to have monuments installed.
2013-01-11 | Roadway | Final Joint Inspection | Phasing | Note Clarity | RELOCATION(O) | 8 | MCCREARY | MOT Notes/Project Phasing Sheet R53: Include note that construction in phases 1, 2, & 3 is thru top asphalt base course, with final surfacing throughout to be done in Phase IV.
2013-01-11 | Roadway | Final Joint Inspection | MOT | Note Clarity | RELOCATION(O) | 8 | MCCREARY | MOT Notes/Project Phasing Sheet R53: Include note that construction in phases 1, 2, & 3 is thru top asphalt base course, with final surfacing throughout to be done in Phase IV.
2013-01-11 | Roadway | Final Joint Inspection | Survey/Control | Note Clarity | RELOCATION(O) | 8 | MCCREARY | Coordinate Control Sheet R51, CONTROL POINTS: Recommend including column in table for description (i.e. IPC, nail, etc.) for the control points.
2013-01-11 | Roadway | Final Joint Inspection | Survey/Control | Note Clarity | RELOCATION(O) | 8 | MCCREARY | Plan Sheet R34: Recommend referencing all proposed Right-of-Way monuments to mainline stationing and not the Tie-in alignment.
2013-01-11 | Roadway | Final Joint Inspection | ROW/Fence | Note Clarity | RELOCATION(O) | 8 | MCCREARY | Plan Sheet R34: Recommend referencing all proposed Right-of-Way monuments to mainline stationing and not the Tie-in alignment.
2013-01-11 | Roadway | Final Joint Inspection | Survey/Control | Drawing Clarity | RELOCATION(O) | 8 | MCCREARY | Plan Sheet R34: Recommend referencing all proposed Right-of-Way monuments to mainline stationing and not the Tie-in alignment.
2013-01-11 | Roadway | Final Joint Inspection | ROW/Fence | Drawing Clarity | RELOCATION(O) | 8 | MCCREARY | Plan Sheet R34: Recommend referencing all proposed Right-of-Way monuments to mainline stationing and not the Tie-in alignment.
2013-01-11 | Roadway | Final Joint Inspection | Horizontal Alignment | Error | RELOCATION(O) | 8 | MCCREARY | Coord. Control (R51), ENTR @ M/L STA 433+85: Title on table has incorrect M/L Sta; should be 433+85 instead of 434+00. Revise entrance points stationing to match plan/profile sheets. Check coords. for STA 10+00; appears to be some error compared to M/L.
2013-01-11 | Roadway | Final Joint Inspection | Guardrail/Barrier | Error | RELOCATION(O) | 8 | MCCREARY | Plan Sheet R39, Connector B Approach Rd.: Use a Type 7 or 4A Guardrail End Treatment in lieu of proposed Terminal Section to begin guardrail string along approach road LT of Connector B STA 40+18.
2013-01-11 | Roadway | Final Joint Inspection | Coordination | Omission | RELOCATION(O) | 8 | MCCREARY | Approach Rd Plan Sheet R41, Connector Rd B: Widen proposed entrance LT STA 47+70 from 12' to 16' for MOT purposes.
2013-01-11 | Roadway | Final Joint Inspection | MOT | Omission | RELOCATION(O) | 8 | MCCREARY | Approach Rd Plan Sheet R41, Connector Rd B: Widen proposed entrance LT STA 47+70 from 12' to 16' for MOT purposes.
2013-01-11 | Roadway | Final Joint Inspection | Pavement | Omission | RELOCATION(O) | 8 | MCCREARY | Approach Rd Plan Sheet R41, Connector Rd B: Widen proposed entrance LT STA 47+70 from 12' to 16' for MOT purposes.
2013-01-11 | Roadway | Final Joint Inspection | Phasing | Note Clarity | RELOCATION(O) | 8 | MCCREARY | MOT Notes (R53), Ph 2-KY 1470, 2B-1: Note indicates possible temp closure & detour. Need to state detour is allowed & specify max. duration of closure; or remove reference to closure/detour & provide for temp widening of exist road as runaround @ tie-ins.
2013-01-11 | Roadway | Final Joint Inspection | MOT | Note Clarity | RELOCATION(O) | 8 | MCCREARY | MOT Notes (R53), Ph 2-KY 1470, 2B-1: Note indicates possible temp closure & detour. Need to state detour is allowed & specify max. duration of closure; or remove reference to closure/detour & provide for temp widening of exist road as runaround @ tie-ins.
2013-01-11 | Roadway | Final Joint Inspection | Earthwork | Recommendation | RELOCATION(O) | 8 | MCCREARY | Approach Plan Sheet R37, & Cross-sections X304-X306, KY 1470: Recommend changing side slopes for special ditch LT STAS 51+10 - 54+25 (adjacent to residential lawn) from 2:1 to 4:1. This will allow easier mowing.
2013-01-11 | Roadway | Final Joint Inspection | Permanent Drainage | Recommendation | RELOCATION(O) | 8 | MCCREARY | Approach Plan Sheet R37, & Cross-sections X304-X306, KY 1470: Recommend changing side slopes for special ditch LT STAS 51+10 - 54+25 (adjacent to residential lawn) from 2:1 to 4:1. This will allow easier mowing.
2013-01-11 | Roadway | Final Joint Inspection | Vertical Alignment | Omission | RELOCATION(O) | 8 | MCCREARY | KY 1470 Profile Sheet R38: List vertical tangent grades on each side of VPI STA 47+98.50.
2013-01-11 | Roadway | Final Joint Inspection | Vertical Alignment | Drawing Clarity | RELOCATION(O) | 8 | MCCREARY | KY 1470 Profile Sheet R38: List vertical tangent grades on each side of VPI STA 47+98.50.
2013-01-11 | Roadway | Final Joint Inspection | Earthwork | Note Clarity | RELOCATION(O) | 8 | MCCREARY | Plan Sheet R39, Connector B: Add construction note addressing the requirement to drain & stabilize pond area at STAS 42+30 - 43+66 per Geotech Note # 20.
2013-01-11 | Roadway | Final Joint Inspection | Geotechnical | Note Clarity | RELOCATION(O) | 8 | MCCREARY | Plan Sheet R39, Connector B: Add construction note addressing the requirement to drain & stabilize pond area at STAS 42+30 - 43+66 per Geotech Note # 20.
2013-01-11 | Roadway | Final Joint Inspection | Horizontal Alignment | Drawing Clarity | RELOCATION(O) | 8 | MCCREARY | Plan Sheet R34, KY 92 Tie-In: Recommend changing stationing for Tie-in centerline so that it will be completely different than mainline.
2013-01-11 | Roadway | Final Joint Inspection | Vertical Alignment | Drawing Clarity | RELOCATION(O) | 8 | MCCREARY | Plan Sheet R34, KY 92 Tie-In: Recommend changing stationing for Tie-in centerline so that it will be completely different than mainline.
2013-01-11 | Roadway | Final Joint Inspection | Horizontal Alignment | Omission | RELOCATION(O) | 8 | MCCREARY | Approach Plan Sheet R37, KY 1470: Show bearings of horizontal tangents on proposed KY 1470 centerline alignment.
2013-01-11 | Roadway | Final Joint Inspection | Horizontal Alignment | Drawing Clarity | RELOCATION(O) | 8 | MCCREARY | Approach Plan Sheet R37, KY 1470: Show bearings of horizontal tangents on proposed KY 1470 centerline alignment.
2013-01-11 | Roadway | Final Joint Inspection | Horizontal Alignment | Error | RELOCATION(O) | 8 | MCCREARY | KY 1470 Plan Sheet R37 & Coord Control (R51): Data for both horizontal curves does not match stationing shown in plan view (see PI's). Coordinates/stationing of PI's in curve data is inconsistent with data on R51. Review & correct all C/L information.
2013-01-11 | Roadway | Final Joint Inspection | Survey/Control | Error | RELOCATION(O) | 8 | MCCREARY | KY 1470 Plan Sheet R37 & Coord Control (R51): Data for both horizontal curves does not match stationing shown in plan view (see PI's). Coordinates/stationing of PI's in curve data is inconsistent with data on R51. Review & correct all C/L information.
2013-01-11 | Roadway | Final Joint Inspection | MOT | Note Clarity | RELOCATION(O) | 8 | MCCREARY | MOT R53 & R54, Phase 3F KY 592: Recommend revising to allow proposed approach & adjacent M/L rdwy be constructed during phase 1 under a limited-time road closure. Construct a temp tie-in on LT to existing KY 592 to be used until M/L is open to traffic.
2013-01-11 | Roadway | Final Joint Inspection | Phasing | Recommendation | RELOCATION(O) | 8 | MCCREARY | MOT R53 & R54, Phase 3F KY 592: Recommend revising to allow proposed approach & adjacent M/L rdwy be constructed during phase 1 under a limited-time road closure. Construct a temp tie-in on LT to existing KY 592 to be used until M/L is open to traffic.
2013-01-11 | Roadway | Final Joint Inspection | Earthwork | Recommendation | RELOCATION(O) | 8 | MCCREARY | MOT R53 & R54, Phase 3F KY 592: Recommend revising to allow proposed approach & adjacent M/L rdwy be constructed during phase 1 under a limited-time road closure. Construct a temp tie-in on LT to existing KY 592 to be used until M/L is open to traffic.
2013-01-11 | Roadway | Final Joint Inspection | MOT | Recommendation | RELOCATION(O) | 8 | MCCREARY | MOT R53 & R54, Phase 3F KY 592: Recommend revising to allow proposed approach & adjacent M/L rdwy be constructed during phase 1 under a limited-time road closure. Construct a temp tie-in on LT to existing KY 592 to be used until M/L is open to traffic.
2013-01-11 | Roadway | Final Joint Inspection | Coordination | Omission | RELOCATION(O) | 8 | MCCREARY | Plan Sheet R34 & R/W Strip Map Sheet R50: Recommend all proposed ROW for adjacent future project on Parcel No. 122 be obtained on this project and not just the section needed for Tie-in.
2013-01-11 | Roadway | Final Joint Inspection | ROW/Fence | Omission | RELOCATION(O) | 8 | MCCREARY | Plan Sheet R34 & R/W Strip Map Sheet R50: Recommend all proposed ROW for adjacent future project on Parcel No. 122 be obtained on this project and not just the section needed for Tie-in.
2013-01-11 | Roadway | Final Joint Inspection | Coordination | Error | RELOCATION(O) | 8 | MCCREARY | Pavement Striping Plan Sheet R66: Delete the last two LEFT TURN ARROW's shown near beginning of Tie-in. These will not be applicable until the next project is constructed.
2013-01-11 | Roadway | Final Joint Inspection | Pavement Markings | Error | RELOCATION(O) | 8 | MCCREARY | Pavement Striping Plan Sheet R66: Delete the last two LEFT TURN ARROW's shown near beginning of Tie-in. These will not be applicable until the next project is constructed.
2013-01-11 | Roadway | Final Joint Inspection | Coordination | Drawing Clarity | RELOCATION(O) | 8 | MCCREARY | Pavement Striping Plan Sheet R66: Delete the last two LEFT TURN ARROW's shown near beginning of Tie-in. These will not be applicable until the next project is constructed.
2013-01-11 | Roadway | Final Joint Inspection | Pavement Markings | Drawing Clarity | RELOCATION(O) | 8 | MCCREARY | Pavement Striping Plan Sheet R66: Delete the last two LEFT TURN ARROW's shown near beginning of Tie-in. These will not be applicable until the next project is constructed.
2013-01-11 | Roadway | Final Joint Inspection | Phasing | Note Clarity | RELOCATION(O) | 8 | MCCREARY | MOT R53 & R54, Phase 3F KY 592: Recommend revising to allow proposed approach & adjacent M/L rdwy be constructed during phase 1 under a limited-time road closure. Construct a temp tie-in on LT to existing KY 592 to be used until M/L is open to traffic.
2013-01-11 | Roadway | Final Joint Inspection | Earthwork | Note Clarity | RELOCATION(O) | 8 | MCCREARY | MOT R53 & R54, Phase 3F KY 592: Recommend revising to allow proposed approach & adjacent M/L rdwy be constructed during phase 1 under a limited-time road closure. Construct a temp tie-in on LT to existing KY 592 to be used until M/L is open to traffic.
2013-01-11 | Roadway | Final Joint Inspection | Cross Section | Drawing Clarity | RELOCATION(O) | 8 | MCCREARY | Cross-Sections: In rock cut areas, show 1' additional excavation below subgrade & refill. Include undercut excavation volume in plan quantity of Roadway Excavation. Also, note on Typical Sections.
2013-01-11 | Roadway | Final Joint Inspection | Earthwork | Omission | RELOCATION(O) | 8 | MCCREARY | Cross-Sections: Include sheet subtotals, mainline totals, and project totals for earthwork items.
2013-01-11 | Roadway | Final Joint Inspection | Cross Section | Omission | RELOCATION(O) | 8 | MCCREARY | Cross-Sections: Include sheet subtotals, mainline totals, and project totals for earthwork items.
2013-01-11 | Roadway | Final Joint Inspection | Earthwork | Note Clarity | RELOCATION(O) | 8 | MCCREARY | Earthwork totals & bid item: After X-sections, volume totals, & summaries are finalized, evaluate overall net balance (taking into account estimated shrink/swell factors) to verify that ROADWAY EXCAVATION remains the appropriate bid item.
2013-01-11 | Roadway | Final Joint Inspection | Horizontal Alignment | Error | RELOCATION(O) | 8 | MCCREARY | Coord. Control (R51), ENTR @ M/L STA 418+65: Title on table has incorrect M/L Sta -- should be 418+65 instead of 418+80. Revise entrance points stationing to match plan sheet. Check coords. for STA 10+00; appears to be some error compared to M/L.
2013-01-11 | Roadway | Final Joint Inspection | Survey/Control | Error | RELOCATION(O) | 8 | MCCREARY | Coord. Control (R51), ENTR @ M/L STA 418+65: Title on table has incorrect M/L Sta -- should be 418+65 instead of 418+80. Revise entrance points stationing to match plan sheet. Check coords. for STA 10+00; appears to be some error compared to M/L.
2013-01-11 | Roadway | Final Joint Inspection | Cross Section | Omission | RELOCATION(O) | 8 | MCCREARY | Cross-Sections: In rock cut areas, show 1' additional excavation below subgrade & refill. Include undercut excavation volume in plan quantity of Roadway Excavation. Also, note on Typical Sections.
2013-01-11 | Roadway | Final Joint Inspection | Earthwork | Note Clarity | RELOCATION(O) | 8 | MCCREARY | Cross-Sections: In rock cut areas, show 1' additional excavation below subgrade & refill. Include undercut excavation volume in plan quantity of Roadway Excavation. Also, note on Typical Sections.
2013-01-11 | Roadway | Final Joint Inspection | Geotechnical | Note Clarity | RELOCATION(O) | 8 | MCCREARY | Cross-Sections: In rock cut areas, show 1' additional excavation below subgrade & refill. Include undercut excavation volume in plan quantity of Roadway Excavation. Also, note on Typical Sections.
2013-01-11 | Roadway | Final Joint Inspection | Cross Section | Note Clarity | RELOCATION(O) | 8 | MCCREARY | Cross-Sections: In rock cut areas, show 1' additional excavation below subgrade & refill. Include undercut excavation volume in plan quantity of Roadway Excavation. Also, note on Typical Sections.
2013-01-11 | Roadway | Final Joint Inspection | Earthwork | Drawing Clarity | RELOCATION(O) | 8 | MCCREARY | Cross-Sections: In rock cut areas, show 1' additional excavation below subgrade & refill. Include undercut excavation volume in plan quantity of Roadway Excavation. Also, note on Typical Sections.
2013-01-11 | Roadway | Final Joint Inspection | Geotechnical | Drawing Clarity | RELOCATION(O) | 8 | MCCREARY | Cross-Sections: In rock cut areas, show 1' additional excavation below subgrade & refill. Include undercut excavation volume in plan quantity of Roadway Excavation. Also, note on Typical Sections.
2013-01-11 | Roadway | Final Joint Inspection | Cross Section | Omission | RELOCATION(O) | 8 | MCCREARY | Cross Section Sheets X1d-X5: There was significant excavation on previously completed project that overlaps with this project. Revise sections to reflect current existing topography. Revise earthwork calcs & project volume totals/summaries accordingly.
2013-01-11 | Roadway | Final Joint Inspection | Earthwork | Drawing Clarity | RELOCATION(O) | 8 | MCCREARY | Cross Sections -- planned undercuts for embankment stabilization: Review undercut areas for excessive depth. Most are noted as 2', however some have excavation shown ~8' deep (see Sta. 101+00).
2013-01-11 | Roadway | Final Joint Inspection | Geotechnical | Drawing Clarity | RELOCATION(O) | 8 | MCCREARY | Cross Sections -- planned undercuts for embankment stabilization: Review undercut areas for excessive depth. Most are noted as 2', however some have excavation shown ~8' deep (see Sta. 101+00).
2013-01-11 | Roadway | Final Joint Inspection | Cross Section | Drawing Clarity | RELOCATION(O) | 8 | MCCREARY | Cross Sections -- planned undercuts for embankment stabilization: Review undercut areas for excessive depth. Most are noted as 2', however some have excavation shown ~8' deep (see Sta. 101+00).
2013-01-11 | Roadway | Final Joint Inspection | Earthwork | Omission | RELOCATION(O) | 8 | MCCREARY | Cross-Sections: In rock cut areas, show 1' additional excavation below subgrade & refill. Include undercut excavation volume in plan quantity of Roadway Excavation. Also, note on Typical Sections.
2013-01-11 | Roadway | Final Joint Inspection | Geotechnical | Omission | RELOCATION(O) | 8 | MCCREARY | Cross-Sections: In rock cut areas, show 1' additional excavation below subgrade & refill. Include undercut excavation volume in plan quantity of Roadway Excavation. Also, note on Typical Sections.
2013-01-11 | Roadway | Final Joint Inspection | Cross Section | Drawing Clarity | RELOCATION(O) | 8 | MCCREARY | Cross Sections Sheets X1b - X3: Indicate/label EM of existing KY 92.
2013-01-11 | Roadway | Final Joint Inspection | Coordination | Error | RELOCATION(O) | 8 | MCCREARY | Cross Section Sheets X1d-X5: There was significant excavation on previously completed project that overlaps with this project. Revise sections to reflect current existing topography. Revise earthwork calcs & project volume totals/summaries accordingly.
2013-01-11 | Roadway | Final Joint Inspection | Earthwork | Error | RELOCATION(O) | 8 | MCCREARY | Cross Section Sheets X1d-X5: There was significant excavation on previously completed project that overlaps with this project. Revise sections to reflect current existing topography. Revise earthwork calcs & project volume totals/summaries accordingly.
2013-01-11 | Roadway | Final Joint Inspection | Cross Section | Error | RELOCATION(O) | 8 | MCCREARY | Cross Section Sheets X1d-X5: There was significant excavation on previously completed project that overlaps with this project. Revise sections to reflect current existing topography. Revise earthwork calcs & project volume totals/summaries accordingly.
2013-01-11 | Roadway | Final Joint Inspection | Coordination | Omission | RELOCATION(O) | 8 | MCCREARY | Cross Section Sheets X1d-X5: There was significant excavation on previously completed project that overlaps with this project. Revise sections to reflect current existing topography. Revise earthwork calcs & project volume totals/summaries accordingly.
2013-01-11 | Roadway | Final Joint Inspection | Earthwork | Omission | RELOCATION(O) | 8 | MCCREARY | Cross Section Sheets X1d-X5: There was significant excavation on previously completed project that overlaps with this project. Revise sections to reflect current existing topography. Revise earthwork calcs & project volume totals/summaries accordingly.
2013-01-11 | Roadway | Final Joint Inspection | Permanent Drainage | Recommendation | RELOCATION(O) | 8 | MCCREARY | Pipe Sheets R126, R127, & R134: Consider eliminating breakover pipes (& bends), and instead extend pipes thru slope & construct channel lined ditch down slope to proposed outlet location. D8 PD&P staff has indicated this preference on another project.
2013-01-11 | Roadway | Final Joint Inspection | Permanent Drainage | Recommendation | RELOCATION(O) | 8 | MCCREARY | R7, R8, Pipe Sheet R127, & X46-X48, Rdwy Drainage RT ~STAS 351+50-353+00: In order to maintain 6:1 ditch slope, consider raising inlet of culv pipe @ Sta 352+50 & revising special ditch on RT to flow back from ~Sta 352+25 to culv inlet @ Sta 351+35.
2013-01-11 | Roadway | Final Joint Inspection | Cross Section | Recommendation | RELOCATION(O) | 8 | MCCREARY | R7, R8, Pipe Sheet R127, & X46-X48, Rdwy Drainage RT ~STAS 351+50-353+00: In order to maintain 6:1 ditch slope, consider raising inlet of culv pipe @ Sta 352+50 & revising special ditch on RT to flow back from ~Sta 352+25 to culv inlet @ Sta 351+35.
2013-01-11 | Roadway | Final Joint Inspection | Permanent Drainage | Recommendation | RELOCATION(O) | 8 | MCCREARY | Pipe Sheets R129 & R130, 18" Culv Pipe @ STA 365+90 & 24" @ STA 366+45: Recommend continuous straight slope on pipes from inlet to outlet, in lieu of breakover pipes & bends.
2013-01-11 | Roadway | Final Joint Inspection | MOT | Drawing Clarity | RELOCATION(O) | 8 | MCCREARY | Cross Sections Sheets X1b - X3: Indicate/label EM of existing KY 92.
2013-01-11 | Roadway | Final Joint Inspection | Part-Width | Drawing Clarity | RELOCATION(O) | 8 | MCCREARY | Cross Sections Sheets X1b - X3: Indicate/label EM of existing KY 92.
2013-01-11 | Roadway | Final Joint Inspection | Part-Width | Note Clarity | RELOCATION(O) | 8 | MCCREARY | MOT Notes Sheet R53, Phase 3, Step 3G-2. East Tie-in: Change beginning point for tie-in construction during this phase to STA 137+50. Construct template from 139+50 to end by leaving exist pavement in place, lev/wedging, & overlaying.
2013-01-11 | Roadway | Final Joint Inspection | Pavement | Note Clarity | RELOCATION(O) | 8 | MCCREARY | MOT Notes Sheet R53, Phase 3, Step 3G-2. East Tie-in: Change beginning point for tie-in construction during this phase to STA 137+50. Construct template from 139+50 to end by leaving exist pavement in place, lev/wedging, & overlaying.
2013-01-11 | Roadway | Final Joint Inspection | Phasing | Recommendation | RELOCATION(O) | 8 | MCCREARY | MOT Notes (R53), Ph 2-KY 1470, 2B-1: For beginning tie-in, STAS 43+00 - 45+00, recommend leaving existing pavement in place & construct proposed template by widening, lev/wedging, & overlaying.
2013-01-11 | Roadway | Final Joint Inspection | MOT | Recommendation | RELOCATION(O) | 8 | MCCREARY | MOT Notes (R53), Ph 2-KY 1470, 2B-1: For beginning tie-in, STAS 43+00 - 45+00, recommend leaving existing pavement in place & construct proposed template by widening, lev/wedging, & overlaying.
2013-01-11 | Roadway | Final Joint Inspection | Part-Width | Recommendation | RELOCATION(O) | 8 | MCCREARY | MOT Notes (R53), Ph 2-KY 1470, 2B-1: For beginning tie-in, STAS 43+00 - 45+00, recommend leaving existing pavement in place & construct proposed template by widening, lev/wedging, & overlaying.
2013-01-11 | Roadway | Final Joint Inspection | Pavement | Recommendation | RELOCATION(O) | 8 | MCCREARY | MOT Notes (R53), Ph 2-KY 1470, 2B-1: For beginning tie-in, STAS 43+00 - 45+00, recommend leaving existing pavement in place & construct proposed template by widening, lev/wedging, & overlaying.
2013-01-11 | Roadway | Final Joint Inspection | Phasing | Omission | RELOCATION(O) | 8 | MCCREARY | MOT Notes Sheet R53, Phase 3, Step 3G-2. East Tie-in: Change beginning point for tie-in construction during this phase to STA 137+50. Construct template from 139+50 to end by leaving exist pavement in place, lev/wedging, & overlaying.
2013-01-11 | Roadway | Final Joint Inspection | MOT | Omission | RELOCATION(O) | 8 | MCCREARY | MOT Notes Sheet R53, Phase 3, Step 3G-2. East Tie-in: Change beginning point for tie-in construction during this phase to STA 137+50. Construct template from 139+50 to end by leaving exist pavement in place, lev/wedging, & overlaying.
2013-01-11 | Roadway | Final Joint Inspection | Part-Width | Omission | RELOCATION(O) | 8 | MCCREARY | MOT Notes Sheet R53, Phase 3, Step 3G-2. East Tie-in: Change beginning point for tie-in construction during this phase to STA 137+50. Construct template from 139+50 to end by leaving exist pavement in place, lev/wedging, & overlaying.
2013-01-11 | Roadway | Final Joint Inspection | Pavement | Omission | RELOCATION(O) | 8 | MCCREARY | MOT Notes Sheet R53, Phase 3, Step 3G-2. East Tie-in: Change beginning point for tie-in construction during this phase to STA 137+50. Construct template from 139+50 to end by leaving exist pavement in place, lev/wedging, & overlaying.
2013-01-11 | Roadway | Final Joint Inspection | Phasing | Note Clarity | RELOCATION(O) | 8 | MCCREARY | MOT Notes Sheet R53, Phase 3, Step 3G-2. East Tie-in: Change beginning point for tie-in construction during this phase to STA 137+50. Construct template from 139+50 to end by leaving exist pavement in place, lev/wedging, & overlaying.
2013-01-11 | Roadway | Final Joint Inspection | MOT | Note Clarity | RELOCATION(O) | 8 | MCCREARY | MOT Notes Sheet R53, Phase 3, Step 3G-2. East Tie-in: Change beginning point for tie-in construction during this phase to STA 137+50. Construct template from 139+50 to end by leaving exist pavement in place, lev/wedging, & overlaying.
2013-01-11 | Roadway | Final Joint Inspection | MOT | Omission | RELOCATION(O) | 8 | MCCREARY | MOT R53 & R59, Ph 3, 3C-4: Due to change noted in previous comment, access for Parcel 98 (entr. RT 433+85) will need to be revised to use connector B to new entrance LT STA 47+75, then existing CR 1123 (Pleasant Hill Ch. Rd.) to existing KY 92.
2013-01-11 | Roadway | Final Joint Inspection | Phasing | Note Clarity | RELOCATION(O) | 8 | MCCREARY | MOT R53 & R59, Ph 3, 3C-4: Due to change noted in previous comment, access for Parcel 98 (entr. RT 433+85) will need to be revised to use connector B to new entrance LT STA 47+75, then existing CR 1123 (Pleasant Hill Ch. Rd.) to existing KY 92.
2013-01-11 | Roadway | Final Joint Inspection | Coordination | Note Clarity | RELOCATION(O) | 8 | MCCREARY | MOT R53 & R59, Ph 3, 3C-4: Due to change noted in previous comment, access for Parcel 98 (entr. RT 433+85) will need to be revised to use connector B to new entrance LT STA 47+75, then existing CR 1123 (Pleasant Hill Ch. Rd.) to existing KY 92.
2013-01-11 | Roadway | Final Joint Inspection | MOT | Note Clarity | RELOCATION(O) | 8 | MCCREARY | MOT R53 & R59, Ph 3, 3C-4: Due to change noted in previous comment, access for Parcel 98 (entr. RT 433+85) will need to be revised to use connector B to new entrance LT STA 47+75, then existing CR 1123 (Pleasant Hill Ch. Rd.) to existing KY 92.
2013-01-11 | Roadway | Final Joint Inspection | MOT | Error | RELOCATION(O) | 8 | MCCREARY | MOT Notes (R53), Phase 3, 3C-2: Note has incorrect station limits (same as 3D-1). Based on plan view (R59 & R60) & 1D-1, should be STAS 487+35 to 93+00.
2013-01-11 | Roadway | Final Joint Inspection | MOT | Note Clarity | RELOCATION(O) | 8 | MCCREARY | MOT Notes (R53), Phase 3, 3C-2: Note has incorrect station limits (same as 3D-1). Based on plan view (R59 & R60) & 1D-1, should be STAS 487+35 to 93+00.
2013-01-11 | Roadway | Final Joint Inspection | MOT | Omission | RELOCATION(O) | 8 | MCCREARY | MOT Notes (R53), Phase 3, 3A-1: Need to address how to construct mainline & proposed commercial entrance (RT 102+40) while maintaining access to Parcel 113.
2013-01-11 | Roadway | Final Joint Inspection | MOT | Note Clarity | RELOCATION(O) | 8 | MCCREARY | MOT Notes (R53), Phase 3, 3A-1: Need to address how to construct mainline & proposed commercial entrance (RT 102+40) while maintaining access to Parcel 113.
2013-01-11 | Roadway | Final Joint Inspection | Phasing | Note Clarity | RELOCATION(O) | 8 | MCCREARY | MOT R53 & R59, Ph 3B Connector B & Appr: Cannot construct connections to existing KY92 without closure & long detour due to fill; & cannot open until traffic is on M/L. Recommend revising phasing so this work occurs after 3G & after traffic is on M/L.
2013-01-11 | Roadway | Final Joint Inspection | MOT | Note Clarity | RELOCATION(O) | 8 | MCCREARY | MOT R53 & R59, Ph 3B Connector B & Appr: Cannot construct connections to existing KY92 without closure & long detour due to fill; & cannot open until traffic is on M/L. Recommend revising phasing so this work occurs after 3G & after traffic is on M/L.
2013-01-11 | Roadway | Final Joint Inspection | Phasing | Omission | RELOCATION(O) | 8 | MCCREARY | MOT R53 & R59, Ph 3, 3C-4: Due to change noted in previous comment, access for Parcel 98 (entr. RT 433+85) will need to be revised to use connector B to new entrance LT STA 47+75, then existing CR 1123 (Pleasant Hill Ch. Rd.) to existing KY 92.
2013-01-11 | Roadway | Final Joint Inspection | Coordination | Omission | RELOCATION(O) | 8 | MCCREARY | MOT R53 & R59, Ph 3, 3C-4: Due to change noted in previous comment, access for Parcel 98 (entr. RT 433+85) will need to be revised to use connector B to new entrance LT STA 47+75, then existing CR 1123 (Pleasant Hill Ch. Rd.) to existing KY 92.
2013-01-11 | Roadway | Final Joint Inspection | Earthwork | Drawing Clarity | RELOCATION(O) | 8 | MCCREARY | MOT Notes (R53), Ph 2, 2C-5 & Cross-Section Sheets X153-X160: This step includes part-width construction of M/L from STA 419+35.35 to STA 425+35.35. Need to show this on cross-sections.
2013-01-11 | Roadway | Final Joint Inspection | MOT | Drawing Clarity | RELOCATION(O) | 8 | MCCREARY | MOT Notes (R53), Ph 2, 2C-5 & Cross-Section Sheets X153-X160: This step includes part-width construction of M/L from STA 419+35.35 to STA 425+35.35. Need to show this on cross-sections.
2013-01-11 | Roadway | Final Joint Inspection | Part-Width | Drawing Clarity | RELOCATION(O) | 8 | MCCREARY | MOT Notes (R53), Ph 2, 2C-5 & Cross-Section Sheets X153-X160: This step includes part-width construction of M/L from STA 419+35.35 to STA 425+35.35. Need to show this on cross-sections.
2013-01-11 | Roadway | Final Joint Inspection | Cross Section | Drawing Clarity | RELOCATION(O) | 8 | MCCREARY | MOT Notes (R53), Ph 2, 2C-5 & Cross-Section Sheets X153-X160: This step includes part-width construction of M/L from STA 419+35.35 to STA 425+35.35. Need to show this on cross-sections.
2013-01-11 | Roadway | Final Joint Inspection | Horizontal Alignment | Error | RELOCATION(O) | 8 | MCCREARY | MOT Plan Sheet R59: Mainline intersection with Connector Rd B and Entr RT is labeled as M/L STA 474+50; this should be 474+35.
2013-01-11 | Roadway | Final Joint Inspection | MOT | Error | RELOCATION(O) | 8 | MCCREARY | MOT Plan Sheet R59: Mainline intersection with Connector Rd B and Entr RT is labeled as M/L STA 474+50; this should be 474+35.
2013-01-11 | Roadway | Final Joint Inspection | MOT | Omission | RELOCATION(O) | 8 | MCCREARY | MOT Notes (R53), Ph 2, 2C-2: If using temp barrier wall, need to setup bid item for temp crash cushions (8901 CRASH CUSHION TY VI CLASS BT TL2), unless ends can be flared & extended outside of clear zone. Possibly use temp GR instead of barrier wall.
2013-01-11 | Roadway | Final Joint Inspection | Part-Width | Omission | RELOCATION(O) | 8 | MCCREARY | MOT Notes (R53), Ph 2, 2C-2: If using temp barrier wall, need to setup bid item for temp crash cushions (8901 CRASH CUSHION TY VI CLASS BT TL2), unless ends can be flared & extended outside of clear zone. Possibly use temp GR instead of barrier wall.
2013-01-11 | Roadway | Final Joint Inspection | Earthwork | Omission | RELOCATION(O) | 8 | MCCREARY | MOT Notes (R53), Ph 2, 2C-5 & Cross-Section Sheets X153-X160: This step includes part-width construction of M/L from STA 419+35.35 to STA 425+35.35. Need to show this on cross-sections.
2013-01-11 | Roadway | Final Joint Inspection | MOT | Omission | RELOCATION(O) | 8 | MCCREARY | MOT Notes (R53), Ph 2, 2C-5 & Cross-Section Sheets X153-X160: This step includes part-width construction of M/L from STA 419+35.35 to STA 425+35.35. Need to show this on cross-sections.
2013-01-11 | Roadway | Final Joint Inspection | Part-Width | Omission | RELOCATION(O) | 8 | MCCREARY | MOT Notes (R53), Ph 2, 2C-5 & Cross-Section Sheets X153-X160: This step includes part-width construction of M/L from STA 419+35.35 to STA 425+35.35. Need to show this on cross-sections.
2013-01-11 | Roadway | Final Joint Inspection | Cross Section | Omission | RELOCATION(O) | 8 | MCCREARY | MOT Notes (R53), Ph 2, 2C-5 & Cross-Section Sheets X153-X160: This step includes part-width construction of M/L from STA 419+35.35 to STA 425+35.35. Need to show this on cross-sections.
2013-01-11 | Roadway | Final Joint Inspection | MOT | Omission | RELOCATION(O) | 8 | MCCREARY | MOT Notes (R53), Phase 2, 2C-2: Note states to place barrier wall along temp. slopes. Need to clarify where this is located by including station limits, and also showing on plan view on MOT sheets. (I assume this is on KY1470.)
2013-01-11 | Roadway | Final Joint Inspection | Guardrail/Barrier | Note Clarity | RELOCATION(O) | 8 | MCCREARY | MOT Notes (R53), Phase 2, 2C-2: Note states to place barrier wall along temp. slopes. Need to clarify where this is located by including station limits, and also showing on plan view on MOT sheets. (I assume this is on KY1470.)
2013-01-11 | Roadway | Final Joint Inspection | MOT | Note Clarity | RELOCATION(O) | 8 | MCCREARY | MOT Notes (R53), Phase 2, 2C-2: Note states to place barrier wall along temp. slopes. Need to clarify where this is located by including station limits, and also showing on plan view on MOT sheets. (I assume this is on KY1470.)
2013-01-11 | Roadway | Final Joint Inspection | Guardrail/Barrier | Drawing Clarity | RELOCATION(O) | 8 | MCCREARY | MOT Notes (R53), Phase 2, 2C-2: Note states to place barrier wall along temp. slopes. Need to clarify where this is located by including station limits, and also showing on plan view on MOT sheets. (I assume this is on KY1470.)
2013-01-11 | Roadway | Final Joint Inspection | MOT | Drawing Clarity | RELOCATION(O) | 8 | MCCREARY | MOT Notes (R53), Phase 2, 2C-2: Note states to place barrier wall along temp. slopes. Need to clarify where this is located by including station limits, and also showing on plan view on MOT sheets. (I assume this is on KY1470.)
2013-01-11 | Roadway | Final Joint Inspection | Guardrail/Barrier | Omission | RELOCATION(O) | 8 | MCCREARY | MOT Notes (R53), Ph 2, 2C-2: If using temp barrier wall, need to setup bid item for temp crash cushions (8901 CRASH CUSHION TY VI CLASS BT TL2), unless ends can be flared & extended outside of clear zone. Possibly use temp GR instead of barrier wall.
2013-01-11 | Roadway | Final Joint Inspection | Guardrail/Barrier | Omission | RELOCATION(O) | 8 | MCCREARY | Guardrail Summary (R2J) & various plan sheets: For all proposed GR barricades, revise lgth of guardrail to 25 LF (2 pieces of rail) & add 2 Terminal Sections for each location. Change General Summary totals (R2f) accordingly & edit construction notes.
2013-01-11 | Roadway | Final Joint Inspection | Guardrail/Barrier | Error | RELOCATION(O) | 8 | MCCREARY | Guardrail Summary (R2J): Item description for Bridge End Connectors should have Type "A" instead of B.
2013-01-11 | Roadway | Final Joint Inspection | Horizontal Alignment | Error | RELOCATION(O) | 8 | MCCREARY | Coordinate Control Sheet R51, KY 92 ALIGNMENT POINTS: The 3rd PI listed in table has incorrect stationing; should be 408+87.58. Coordinates are correct.
2013-01-11 | Roadway | Final Joint Inspection | Permanent Drainage | Error | RELOCATION(O) | 8 | MCCREARY | Plan Sheet R9: Proposed culvert pipe at ~ Sta 370+00 is incorrectly labeled as 24"; should be 18".
2013-01-11 | Roadway | Final Joint Inspection | Permanent Drainage | Drawing Clarity | RELOCATION(O) | 8 | MCCREARY | Plan Sheet R9: Proposed culvert pipe at ~ Sta 370+00 is incorrectly labeled as 24"; should be 18".
2013-01-11 | Roadway | Final Joint Inspection | Guardrail/Barrier | Omission | RELOCATION(O) | 8 | MCCREARY | MOT Notes (R53), Phase 2, 2C-2: Note states to place barrier wall along temp. slopes. Need to clarify where this is located by including station limits, and also showing on plan view on MOT sheets. (I assume this is on KY1470.)
2013-01-11 | Roadway | Final Joint Inspection | Geotechnical | Omission | RELOCATION(O) | 8 | MCCREARY | Earthwork Summary (R2f & R2g) &X-Sections: GRANULAR EMBANKMENT (5057 CY) is shown for filling/stabilizing existing drainage swales. Per Specs this mat'l has max. size of 1', & is a pay item on some projects. If required, need to address payment in note.
2013-01-11 | Roadway | Final Joint Inspection | Earthwork | Note Clarity | RELOCATION(O) | 8 | MCCREARY | Earthwork Summary (R2f & R2g) &X-Sections: GRANULAR EMBANKMENT (5057 CY) is shown for filling/stabilizing existing drainage swales. Per Specs this mat'l has max. size of 1', & is a pay item on some projects. If required, need to address payment in note.
2013-01-11 | Roadway | Final Joint Inspection | Geotechnical | Note Clarity | RELOCATION(O) | 8 | MCCREARY | Earthwork Summary (R2f & R2g) &X-Sections: GRANULAR EMBANKMENT (5057 CY) is shown for filling/stabilizing existing drainage swales. Per Specs this mat'l has max. size of 1', & is a pay item on some projects. If required, need to address payment in note.
2013-01-11 | Roadway | Final Joint Inspection | Earthwork | Note Clarity | RELOCATION(O) | 8 | MCCREARY | Earthwork Summary (R2f & R2g): Delete the "EARTHWORK TOTALS" section which lists a "WASTE" total based on the raw volumes.
2013-01-11 | Roadway | Final Joint Inspection | MOT | Omission | RELOCATION(O) | 8 | MCCREARY | Paving Summary (R2h): Add bid item of 0020 TRAFFIC BOUND BASE to provide stone for temporary MOT purposes (i.e. entr/approach access, drop-off wedging, etc.) & constr entrances. Include note stating size/gradation to be determined by Engineer.
2013-01-11 | Roadway | Final Joint Inspection | Pavement | Omission | RELOCATION(O) | 8 | MCCREARY | Paving Summary (R2h): Add bid item of 0020 TRAFFIC BOUND BASE to provide stone for temporary MOT purposes (i.e. entr/approach access, drop-off wedging, etc.) & constr entrances. Include note stating size/gradation to be determined by Engineer.
2013-01-11 | Roadway | Final Joint Inspection | Geotechnical | Note Clarity | RELOCATION(O) | 8 | MCCREARY | Earthwork Summary (R2f & R2g): Also include Transverse Benching volume under Embankment section.
2013-01-11 | Roadway | Final Joint Inspection | Earthwork | Omission | RELOCATION(O) | 8 | MCCREARY | Earthwork Summary (R2f & R2g): Under the Embankment section list volume of Rock Refill from cross-sections & include in embankment total.
2013-01-11 | Roadway | Final Joint Inspection | Geotechnical | Omission | RELOCATION(O) | 8 | MCCREARY | Earthwork Summary (R2f & R2g): Under the Embankment section list volume of Rock Refill from cross-sections & include in embankment total.
2013-01-11 | Roadway | Final Joint Inspection | Earthwork | Note Clarity | RELOCATION(O) | 8 | MCCREARY | Earthwork Summary (R2f & R2g): Under the Embankment section list volume of Rock Refill from cross-sections & include in embankment total.
2013-01-11 | Roadway | Final Joint Inspection | Geotechnical | Note Clarity | RELOCATION(O) | 8 | MCCREARY | Earthwork Summary (R2f & R2g): Under the Embankment section list volume of Rock Refill from cross-sections & include in embankment total.
2013-01-11 | Roadway | Final Joint Inspection | Earthwork | Omission | RELOCATION(O) | 8 | MCCREARY | Earthwork Summary (R2f & R2g) &X-Sections: GRANULAR EMBANKMENT (5057 CY) is shown for filling/stabilizing existing drainage swales. Per Specs this mat'l has max. size of 1', & is a pay item on some projects. If required, need to address payment in note.
2013-01-11 | Roadway | Final Joint Inspection | Cross Section | Drawing Clarity | RELOCATION(O) | 8 | MCCREARY | Typical Section Sheet R2a: Revise dimension for possible portion of turn lane shown on each side of C/L from 0 - 6' to 0 - 12', due to the configuration of turn lane (completely on RT side of C/L & grade pt) at intersection of Connector B.
2013-01-11 | Roadway | Final Joint Inspection | Pavement Markings | Omission | RELOCATION(O) | 8 | MCCREARY | General Summary Sheet R2g: Verfiy with D8 Traffic Section if this section of KY 92 is still on raised pavement marker list. If so, add bid items of 6589 PAVEMENT MARKER TYPE V-MW and 6591 PAVEMENT MARKER TYPE V-BY to install permanent markers.
2013-01-11 | Roadway | Final Joint Inspection | Pavement Markings | Omission | RELOCATION(O) | 8 | MCCREARY | Centerline Rumble Strips: Project Team should decide whether or not to use c/l rumble strips (see KYTC Joint memo 6/15/12). If desired on project, add bid item of 23232EC CENTERLINE RUMBLE STRIPS-12 IN.
2013-01-11 | Roadway | Final Joint Inspection | Earthwork | Omission | RELOCATION(O) | 8 | MCCREARY | Earthwork Summary (R2f & R2g): Also include Transverse Benching volume under Embankment section.
2013-01-11 | Roadway | Final Joint Inspection | Geotechnical | Omission | RELOCATION(O) | 8 | MCCREARY | Earthwork Summary (R2f & R2g): Also include Transverse Benching volume under Embankment section.
2013-01-11 | Roadway | Final Joint Inspection | Earthwork | Note Clarity | RELOCATION(O) | 8 | MCCREARY | Earthwork Summary (R2f & R2g): Also include Transverse Benching volume under Embankment section.
2013-01-11 | Roadway | Final Joint Inspection | Erosion Control | Error | RELOCATION(O) | 8 | MCCREARY | General Summary (R2g): Delete bid item SPECIAL SEEDING CROWN VETCH. Per Specs for Seeding & Protection item, Seed mixture #3 (which includes Sericea Lespedeza for ground cover) is required for slopes greater 3:1 for certain Districts (including D-8).
2013-01-11 | Roadway | Final Joint Inspection | Pavement | Error | RELOCATION(O) | 8 | MCCREARY | General Summary Sheet R2g: Delete item 20314ED MILLED RUMBLE STRIPS and replace with the standard bid item of 2696 SHOULDER RUMBLE STRIPS-SAWED. (Std. Specs. Section 403.05.05)
2013-01-11 | Roadway | Final Joint Inspection | Earthwork | Omission | RELOCATION(O) | 8 | MCCREARY | Plan Sheet R3: Cross-hatch & note pavement removal of existing KY92 pavement to be removed outside of slope limits.
2013-01-11 | Roadway | Final Joint Inspection | Earthwork | Drawing Clarity | RELOCATION(O) | 8 | MCCREARY | Plan Sheet R3: Cross-hatch & note pavement removal of existing KY92 pavement to be removed outside of slope limits.
2013-01-11 | Roadway | Final Joint Inspection | Pavement Markings | Omission | RELOCATION(O) | 8 | MCCREARY | General Summary Sheet R2g: Delete items of 24401EC DURABLE WATERBORNE MARKING-4" W and 24402EC DURABLE WATERBORNE MARKING-4" Y, and replace with single item of 6514 PAVE STRIPING PERM PAINT-4 IN.
2013-01-11 | Roadway | Final Joint Inspection | Pavement | Drawing Clarity | RELOCATION(O) | 8 | MCCREARY | Typical Section Sheet R2a: Revise dimension for possible portion of turn lane shown on each side of C/L from 0 - 6' to 0 - 12', due to the configuration of turn lane (completely on RT side of C/L & grade pt) at intersection of Connector B.
2013-01-11 | Roadway | Final Joint Inspection | ROW/Fence | Error | RELOCATION(O) | 8 | MCCREARY | General Summary Sheet R2f: Delete item 2434 RIGHT OF WAY MARKER TYPE 1 and replace with item 2429 RIGHT OF WAY MONUMENT TYPE 1 to conform with current KYTC policy.
2013-01-11 | Roadway | Final Joint Inspection | ROW/Fence | Omission | RELOCATION(O) | 8 | MCCREARY | General Summary Sheet R2f: Add bid item of 2432 WITNESS POSTS as needed for ROW monumentation. Recommend quantity based on ~30% of monuments.
2013-01-11 | Roadway | Final Joint Inspection | Guardrail/Barrier | Omission | RELOCATION(O) | 8 | MCCREARY | General Summary Sheet R2f: Add bid item of 1891 ISLAND HEADER CURB TYPE 2 with quantity of 75 LF. In conjuction w/ Ty A Bridge End Connectors, 25' of curb is required at approach ends of bridges when no CBI is used. (Standard Drawing RBC-001-010)
2013-01-11 | Roadway | Final Joint Inspection | Pavement | Omission | RELOCATION(O) | 8 | MCCREARY | General Summary Sheet R2f: Add bid item of 1891 ISLAND HEADER CURB TYPE 2 with quantity of 75 LF. In conjuction w/ Ty A Bridge End Connectors, 25' of curb is required at approach ends of bridges when no CBI is used. (Standard Drawing RBC-001-010)
2013-01-11 | Roadway | Final Joint Inspection | Earthwork | Omission | RELOCATION(O) | 8 | MCCREARY | General Summary (R2f or R2g): Add bid items/quantities of 2692 SETTLEMENT PLATFORM, 3340 STEEL PIPE-2 1/2 IN, & 3343 STEEL PIPE-4 IN. These 3 items are needed to install settlement platforms as required by Geotech Note # 27. (See Std Specs Section 216).
2013-01-11 | Roadway | Final Joint Inspection | Geotechnical | Omission | RELOCATION(O) | 8 | MCCREARY | General Summary (R2f or R2g): Add bid items/quantities of 2692 SETTLEMENT PLATFORM, 3340 STEEL PIPE-2 1/2 IN, & 3343 STEEL PIPE-4 IN. These 3 items are needed to install settlement platforms as required by Geotech Note # 27. (See Std Specs Section 216).
2013-01-11 | Roadway | Final Joint Inspection | Horizontal Alignment | Error | RELOCATION(O) | 8 | MCCREARY | Profile Sheet R21: Label for profile of entrance Lt/Rt of M/L has incorrect M/L stationing of 434+85; should be STA 433+85 .
2013-01-11 | Roadway | Final Joint Inspection | Pavement Markings | Recommendation | RELOCATION(O) | 8 | MCCREARY | General Summary Sheet R2g: Recommend using 24" THERMO STOP BARS (6568) instead of 12" stop bars.
2013-01-11 | Roadway | Final Joint Inspection | Earthwork | Note Clarity | RELOCATION(O) | 8 | MCCREARY | Profile Sheets R6 & R14, bridge end bent locations: Indicate that pile cores are granular, and delete the noted pile core width (6') or revise after bridge design is complete. The width will be 6' larger than the proposed end bent cap width.
2013-01-11 | Roadway | Final Joint Inspection | Structure | Note Clarity | RELOCATION(O) | 8 | MCCREARY | Profile Sheets R6 & R14, bridge end bent locations: Indicate that pile cores are granular, and delete the noted pile core width (6') or revise after bridge design is complete. The width will be 6' larger than the proposed end bent cap width.
2013-01-11 | Roadway | Final Joint Inspection | Pavement | Note Clarity | RELOCATION(O) | 8 | MCCREARY | Pavement Details (R2e): Detail A for normal M/L paved shoulder shows two courses of asphalt base (total of 6"). Review pavement design to verify if this much asphalt depth is needed.
2013-01-11 | Roadway | Final Joint Inspection | Guardrail/Barrier | Omission | RELOCATION(O) | 8 | MCCREARY | General Summary Sheet R2f: Add bid item of 1987 DELINEATOR FOR GUARDRAIL B/W in order to install delineators in accordance with detail sheet R2k.
2013-01-11 | Roadway | Final Joint Inspection | Pavement | Drawing Clarity | RELOCATION(O) | 8 | MCCREARY | Plan Sheet R15: Recommend labeling 55:1 taper for truck lane as "PAVEMENT" taper, to distinguish it from the turning lane taper (striping only) beginning at the same location.
2013-01-11 | Roadway | Final Joint Inspection | Earthwork | Drawing Clarity | RELOCATION(O) | 8 | MCCREARY | Profile Sheets R18, R21, R23, & R27 - Transverse Benching: Review horizontal location of proposed benches/excavation & revise if needed to reduce some of the large bench widths shown.
2013-01-11 | Roadway | Final Joint Inspection | Geotechnical | Drawing Clarity | RELOCATION(O) | 8 | MCCREARY | Profile Sheets R18, R21, R23, & R27 - Transverse Benching: Review horizontal location of proposed benches/excavation & revise if needed to reduce some of the large bench widths shown.
2013-01-11 | Roadway | Final Joint Inspection | Horizontal Alignment | Error | RELOCATION(O) | 8 | MCCREARY | Plan Sheet R20, Entrance RT STA 433+85: Correct entrance baseline POE Station; should be 14+45 instead of 54+45.
2013-01-11 | Roadway | Final Joint Inspection | Horizontal Alignment | Recommendation | RELOCATION(O) | 8 | MCCREARY | Plan Sheet R20 & Profile Sheet R21, Entrance LT/RT STA 433+85: As designed, entrance grade on RT (to residence) is 18%. Consider shifting entrance location ahead station some & revising alignment to reduce grade.
2013-01-11 | Roadway | Final Joint Inspection | Vertical Alignment | Recommendation | RELOCATION(O) | 8 | MCCREARY | Plan Sheet R20 & Profile Sheet R21, Entrance LT/RT STA 433+85: As designed, entrance grade on RT (to residence) is 18%. Consider shifting entrance location ahead station some & revising alignment to reduce grade.
2013-01-11 | Roadway | Final Joint Inspection | Permanent Drainage | Error | RELOCATION(O) | 8 | MCCREARY | Plan Sheet R11 & Profile Sheet R12: Proposed culvert pipe @ STA 371+03 is labeled as 30" on both plan & profile. However, based on Pipe Drainage Summary (R2f) & Pipe sheet (R132), this should be a 36" pipe.
2013-01-11 | Roadway | Final Joint Inspection | Guardrail/Barrier | Omission | RELOCATION(O) | 8 | MCCREARY | Plan Sheet R13: Add 25' of Island Header Curb Type 2 at approach end of bridge ~ RT STA 388+00 in accordance with current standard drawing for Type A Bridge End Connectors.
2013-01-11 | Roadway | Final Joint Inspection | Pavement | Omission | RELOCATION(O) | 8 | MCCREARY | Plan Sheet R13: Add 25' of Island Header Curb Type 2 at approach end of bridge ~ RT STA 388+00 in accordance with current standard drawing for Type A Bridge End Connectors.
2013-01-11 | Roadway | Final Joint Inspection | Environmental | Omission | RELOCATION(O) | 8 | MCCREARY | Plan Sheet R13, Permit Issue: Need to include temporary creek crossing of Osborne Creek in environmental document/permits to accommodate earhwork operations and bridge construction.
2013-01-11 | Roadway | Final Joint Inspection | Existing Drainage | Omission | RELOCATION(O) | 8 | MCCREARY | Plan Sheet R13, Permit Issue: Need to include temporary creek crossing of Osborne Creek in environmental document/permits to accommodate earhwork operations and bridge construction.
2013-01-11 | Roadway | Final Joint Inspection | Horizontal Alignment | Drawing Clarity | RELOCATION(O) | 8 | MCCREARY | Plan Sheet R15: Recommend labeling 55:1 taper for truck lane as "PAVEMENT" taper, to distinguish it from the turning lane taper (striping only) beginning at the same location.
2013-01-11 | Roadway | Final Joint Inspection | Pavement | Drawing Clarity | RELOCATION(O) | 8 | MCCREARY | Plan Sheet R7: Note location for end of shoulder tapers on LT & RT.
2013-01-11 | Roadway | Final Joint Inspection | Horizontal Alignment | Note Clarity | RELOCATION(O) | 8 | MCCREARY | Plan Sheet R28: Equation STA 494+73.54 should be labeled as PT instead of PC.
2013-01-11 | Roadway | Final Joint Inspection | Earthwork | Omission | RELOCATION(O) | 8 | MCCREARY | Profile Sheets: List the sheet total transverse benching volume on each.
2013-01-11 | Roadway | Final Joint Inspection | Geotechnical | Omission | RELOCATION(O) | 8 | MCCREARY | Profile Sheets: List the sheet total transverse benching volume on each.
2013-01-11 | Roadway | Final Joint Inspection | Coordination | Drawing Clarity | RELOCATION(O) | 8 | MCCREARY | Plan Sheet R3: Label existing road on LT near beginning of project as KY 2792.
2013-01-11 | Roadway | Final Joint Inspection | Permanent Drainage | Recommendation | RELOCATION(O) | 8 | MCCREARY | Plan Sheet R9: There are two proposed culvert pipes (18" @ STA 365+90 & 24" @ STA 366+45) in relatively close proximity, both of which are conveying drainage from RT side of roadway toward creek on LT side. Consider revising to use only one larger pipe.
2013-01-11 | Roadway | Final Joint Inspection | Cross Section | Recommendation | RELOCATION(O) | 8 | MCCREARY | Plan Sheet R5 & Bridge Typical Section (R2d): Recommend Project Team consider reducing the mininmum shoulder width on proposed bridge (5-span PCIB @ Sta 336+50) from 12' to 10' on each side, which would reduce bridge total width by 4'.
2013-01-11 | Roadway | Final Joint Inspection | Horizontal Alignment | Recommendation | RELOCATION(O) | 8 | MCCREARY | Plan Sheet R5: Recommend further review of left turn storage & taper lengths for KY 592 approach to determine if they can be shortened to reduce the amount of taper on proposed bridge.
2013-01-11 | Roadway | Final Joint Inspection | Structure | Recommendation | RELOCATION(O) | 8 | MCCREARY | Plan Sheet R5: Recommend further review of left turn storage & taper lengths for KY 592 approach to determine if they can be shortened to reduce the amount of taper on proposed bridge.
2013-01-11 | Roadway | Final Joint Inspection | Pavement | Recommendation | RELOCATION(O) | 8 | MCCREARY | Plan Sheet R5: Recommend further review of left turn storage & taper lengths for KY 592 approach to determine if they can be shortened to reduce the amount of taper on proposed bridge.
2013-01-11 | Roadway | Final Joint Inspection | Cross Section | Recommendation | RELOCATION(O) | 8 | MCCREARY | Plan Sheet R5: Recommend further review of left turn storage & taper lengths for KY 592 approach to determine if they can be shortened to reduce the amount of taper on proposed bridge.
2013-01-11 | Roadway | Final Joint Inspection | Pavement | Omission | RELOCATION(O) | 8 | MCCREARY | Plan Sheet R7: Note location for end of shoulder tapers on LT & RT.
2013-01-11 | Roadway | Final Joint Inspection | Survey/Control | Drawing Clarity | RELOCATION(O) | 8 | MCCREARY | Plan Sheet R5, KY 592 RT: List bearing (S19˚27'44"W) for beginning tangent of approach road centerline.
2013-01-11 | Roadway | Final Joint Inspection | Phasing | Omission | RELOCATION(O) | 8 | MCCREARY | Plan Sheet R5 & ROW Strip Map (R47): Recommend taking temporary construction easement across Parcel #132 (along exist lane) from KY 1470 to proposed ROW RT ~STA 339+25, to provide necessary access to project site east of proposed Marsh Cr. Bridge.
2013-01-11 | Roadway | Final Joint Inspection | Coordination | Omission | RELOCATION(O) | 8 | MCCREARY | Plan Sheet R5 & ROW Strip Map (R47): Recommend taking temporary construction easement across Parcel #132 (along exist lane) from KY 1470 to proposed ROW RT ~STA 339+25, to provide necessary access to project site east of proposed Marsh Cr. Bridge.
2013-01-11 | Roadway | Final Joint Inspection | Existing Drainage | Omission | RELOCATION(O) | 8 | MCCREARY | Plan Sheet R5 & ROW Strip Map (R47): Recommend taking temporary construction easement across Parcel #132 (along exist lane) from KY 1470 to proposed ROW RT ~STA 339+25, to provide necessary access to project site east of proposed Marsh Cr. Bridge.
2013-01-11 | Roadway | Final Joint Inspection | Easement | Omission | RELOCATION(O) | 8 | MCCREARY | Plan Sheet R5 & ROW Strip Map (R47): Recommend taking temporary construction easement across Parcel #132 (along exist lane) from KY 1470 to proposed ROW RT ~STA 339+25, to provide necessary access to project site east of proposed Marsh Cr. Bridge.
2013-01-11 | Roadway | Final Joint Inspection | Structure | Recommendation | RELOCATION(O) | 8 | MCCREARY | Plan Sheet R5 & Bridge Typical Section (R2d): Recommend Project Team consider reducing the mininmum shoulder width on proposed bridge (5-span PCIB @ Sta 336+50) from 12' to 10' on each side, which would reduce bridge total width by 4'.
2013-01-11 | Roadway | Final Joint Inspection | Erosion Control | Drawing Clarity | RELOCATION(O) | 8 | MCCREARY | Plan Sheets R5,R7, R9, R11, & R13; Permanent Sedimentation Basins: Need to include detail in plans for construction of basins addressing material/lining, berm ht, overflow/outlet, etc. On plan sheets need to note dimensions of each basin.
2013-01-11 | Roadway | Final Joint Inspection | Environmental | Drawing Clarity | RELOCATION(O) | 8 | MCCREARY | Plan Sheets R5,R7, R9, R11, & R13; Permanent Sedimentation Basins: Need to include detail in plans for construction of basins addressing material/lining, berm ht, overflow/outlet, etc. On plan sheets need to note dimensions of each basin.
2013-01-11 | Roadway | Final Joint Inspection | Permanent Drainage | Drawing Clarity | RELOCATION(O) | 8 | MCCREARY | Plan Sheets R5,R7, R9, R11, & R13; Permanent Sedimentation Basins: Need to include detail in plans for construction of basins addressing material/lining, berm ht, overflow/outlet, etc. On plan sheets need to note dimensions of each basin.
2013-01-11 | Roadway | Final Joint Inspection | Guardrail/Barrier | Omission | RELOCATION(O) | 8 | MCCREARY | Plan Sheet R5: Add 25' of Island Header Curb Type 2 at each approach end of bridge (~ RT 334+00 & ~LT 339+00) to comply with current standard drawing for Type A Bridge End Connector.
2013-01-11 | Roadway | Final Joint Inspection | Pavement | Omission | RELOCATION(O) | 8 | MCCREARY | Plan Sheet R5: Add 25' of Island Header Curb Type 2 at each approach end of bridge (~ RT 334+00 & ~LT 339+00) to comply with current standard drawing for Type A Bridge End Connector.
2013-01-11 | Roadway | Final Joint Inspection | Survey/Control | Omission | RELOCATION(O) | 8 | MCCREARY | Plan Sheet R5, KY 592 RT: List bearing (S19˚27'44"W) for beginning tangent of approach road centerline.
2013-01-11 | Roadway | Final Joint Inspection | Permanent Drainage | Omission | RELOCATION(O) | 8 | MCCREARY | Plan Sheets R5,R7, R9, R11, & R13; Permanent Sedimentation Basins: Need to include detail in plans for construction of basins addressing material/lining, berm ht, overflow/outlet, etc. On plan sheets need to note dimensions of each basin.
2013-01-11 | Roadway | Final Joint Inspection | Earthwork | Note Clarity | RELOCATION(O) | 8 | MCCREARY | Plan Sheets R5,R7, R9, R11, & R13; Permanent Sedimentation Basins: Need to include detail in plans for construction of basins addressing material/lining, berm ht, overflow/outlet, etc. On plan sheets need to note dimensions of each basin.
2013-01-11 | Roadway | Final Joint Inspection | Erosion Control | Note Clarity | RELOCATION(O) | 8 | MCCREARY | Plan Sheets R5,R7, R9, R11, & R13; Permanent Sedimentation Basins: Need to include detail in plans for construction of basins addressing material/lining, berm ht, overflow/outlet, etc. On plan sheets need to note dimensions of each basin.
2013-01-11 | Roadway | Final Joint Inspection | Environmental | Note Clarity | RELOCATION(O) | 8 | MCCREARY | Plan Sheets R5,R7, R9, R11, & R13; Permanent Sedimentation Basins: Need to include detail in plans for construction of basins addressing material/lining, berm ht, overflow/outlet, etc. On plan sheets need to note dimensions of each basin.
2013-01-11 | Roadway | Final Joint Inspection | Permanent Drainage | Note Clarity | RELOCATION(O) | 8 | MCCREARY | Plan Sheets R5,R7, R9, R11, & R13; Permanent Sedimentation Basins: Need to include detail in plans for construction of basins addressing material/lining, berm ht, overflow/outlet, etc. On plan sheets need to note dimensions of each basin.
2013-01-11 | Roadway | Final Joint Inspection | Earthwork | Drawing Clarity | RELOCATION(O) | 8 | MCCREARY | Plan Sheets R5,R7, R9, R11, & R13; Permanent Sedimentation Basins: Need to include detail in plans for construction of basins addressing material/lining, berm ht, overflow/outlet, etc. On plan sheets need to note dimensions of each basin.
2013-01-11 | Roadway | Final Joint Inspection | Coordination | Recommendation | RELOCATION(O) | 8 | MCCREARY | Plan Sheet R3 & Profile Sheet R36, KY92 Connector A & approach: Recommend approach with M/L be shifted back station & tie-in directly w/ exist KY 2792. KY 92 East connector would then tee into approach along the existing KY 92 alignment.
2013-01-11 | Roadway | Final Joint Inspection | Horizontal Alignment | Recommendation | RELOCATION(O) | 8 | MCCREARY | Plan Sheet R3 & Profile Sheet R36, KY92 Connector A & approach: Recommend approach with M/L be shifted back station & tie-in directly w/ exist KY 2792. KY 92 East connector would then tee into approach along the existing KY 92 alignment.
2013-01-11 | Roadway | Final Joint Inspection | Vertical Alignment | Recommendation | RELOCATION(O) | 8 | MCCREARY | Plan Sheet R3 & Profile Sheet R36, KY92 Connector A & approach: Recommend approach with M/L be shifted back station & tie-in directly w/ exist KY 2792. KY 92 East connector would then tee into approach along the existing KY 92 alignment.
2013-01-11 | Roadway | Final Joint Inspection | Earthwork | Omission | RELOCATION(O) | 8 | MCCREARY | Plan Sheets R5,R7, R9, R11, & R13; Permanent Sedimentation Basins: Need to include detail in plans for construction of basins addressing material/lining, berm ht, overflow/outlet, etc. On plan sheets need to note dimensions of each basin.
2013-01-11 | Roadway | Final Joint Inspection | Erosion Control | Omission | RELOCATION(O) | 8 | MCCREARY | Plan Sheets R5,R7, R9, R11, & R13; Permanent Sedimentation Basins: Need to include detail in plans for construction of basins addressing material/lining, berm ht, overflow/outlet, etc. On plan sheets need to note dimensions of each basin.
2013-01-11 | Roadway | Final Joint Inspection | Environmental | Omission | RELOCATION(O) | 8 | MCCREARY | Plan Sheets R5,R7, R9, R11, & R13; Permanent Sedimentation Basins: Need to include detail in plans for construction of basins addressing material/lining, berm ht, overflow/outlet, etc. On plan sheets need to note dimensions of each basin.
2012-12-20 | Roadway | Final Joint Inspection | Pavement | Omission | BRIDGE REPLACEMENT(P) | 4 | MARION | On Sheet R2, indicate desired depth of edge key for plan clarity
2012-12-20 | Roadway | Final Joint Inspection | Pavement | Drawing Clarity | BRIDGE REPLACEMENT(P) | 4 | MARION | On Sheet R2, indicate desired depth of edge key for plan clarity
2012-12-20 | Roadway | Final Joint Inspection | Pavement | Error | BRIDGE REPLACEMENT(P) | 4 | MARION | On sheet R2, combine the base layers on mainline into two 3.5" lifts. Label the mix correctly as "Base" in the pavement design for both mainline and entrances.
2012-12-20 | Roadway | Final Joint Inspection | Pavement | Drawing Clarity | BRIDGE REPLACEMENT(P) | 4 | MARION | On sheet R2, combine the base layers on mainline into two 3.5" lifts. Label the mix correctly as "Base" in the pavement design for both mainline and entrances.
2012-12-20 | Roadway | Final Joint Inspection | Earthwork | Drawing Clarity | BRIDGE REPLACEMENT(P) | 4 | MARION | Cross Sections: Embankment benching is too deep along existing edge of pavement. Recommend using smaller benches to more closely represent what is typically done in the field and to lower the quantity accordingly since plan quantity is typically paid.
2012-12-20 | Roadway | Final Joint Inspection | MOT | Drawing Clarity | BRIDGE REPLACEMENT(P) | 4 | MARION | Cross Sections: Embankment benching is too deep along existing edge of pavement. Recommend using smaller benches to more closely represent what is typically done in the field and to lower the quantity accordingly since plan quantity is typically paid.
2012-12-20 | Roadway | Final Joint Inspection | Cross Section | Drawing Clarity | BRIDGE REPLACEMENT(P) | 4 | MARION | Cross Sections: Embankment benching is too deep along existing edge of pavement. Recommend using smaller benches to more closely represent what is typically done in the field and to lower the quantity accordingly since plan quantity is typically paid.
2012-12-20 | Roadway | Final Joint Inspection | Pavement | Omission | BRIDGE REPLACEMENT(P) | 4 | NELSON | On Sht R2, specify depth of 1.0' longitudinal edge key.
2012-12-20 | Roadway | Final Joint Inspection | Pavement | Drawing Clarity | BRIDGE REPLACEMENT(P) | 4 | NELSON | On Sht R2, specify depth of 1.0' longitudinal edge key.
2012-12-20 | Roadway | Final Joint Inspection | Structure | Omission | BRIDGE REPLACEMENT(P) | 4 | NELSON | Add bid item for "Remove Superstructure" to General Summary Sheet.
2012-12-20 | Roadway | Final Joint Inspection | Pavement Markings | Error | BRIDGE REPLACEMENT(P) | 4 | NELSON | Quantity for "Pavement Striping Permanent Paint 4-in" does not seem to be enough given the limits of the project. Check for accuracy.
2012-12-20 | Roadway | Final Joint Inspection | Earthwork | Error | BRIDGE REPLACEMENT(P) | 4 | NELSON | Check note 2 on Sheet R2A for accuracy. I roughly calculated an area closer to 1/3 acre.
2012-12-20 | Roadway | Final Joint Inspection | Earthwork | Note Clarity | BRIDGE REPLACEMENT(P) | 4 | NELSON | Remove part of Note 1 on Sht R2A that it includes 14 cu yds Common Exc, since Common is incidental to EIP per Sect. 206.04.01 of the Specification Manual.
2012-12-20 | Roadway | Final Joint Inspection | Horizontal Alignment | Drawing Clarity | BRIDGE REPLACEMENT(P) | 4 | NELSON | General Plan Comments: Add County Line and County Names to R3. Add PI stations to alignment annotation. Add Bridge end stations to R3 & R4 for reference. On cross sections, label "EP" as a linear feature annotation at locations of existing edge of pav
2012-12-20 | Roadway | Final Joint Inspection | Earthwork | Error | BRIDGE REPLACEMENT(P) | 4 | NELSON | Recommend using smaller benches and adjusting quantities. Typically, the contractor will not install benches quite this large especially adjoining existing edge of pavement.
2012-12-20 | Roadway | Final Joint Inspection | Cross Section | Error | BRIDGE REPLACEMENT(P) | 4 | NELSON | Recommend using smaller benches and adjusting quantities. Typically, the contractor will not install benches quite this large especially adjoining existing edge of pavement.
2012-12-20 | Roadway | Final Joint Inspection | Earthwork | Drawing Clarity | BRIDGE REPLACEMENT(P) | 4 | NELSON | Recommend using smaller benches and adjusting quantities. Typically, the contractor will not install benches quite this large especially adjoining existing edge of pavement.
2012-12-20 | Roadway | Final Joint Inspection | Cross Section | Drawing Clarity | BRIDGE REPLACEMENT(P) | 4 | NELSON | Recommend using smaller benches and adjusting quantities. Typically, the contractor will not install benches quite this large especially adjoining existing edge of pavement.
2012-12-20 | Roadway | Final Joint Inspection | Earthwork | Error | BRIDGE REPLACEMENT(P) | 4 | NELSON | Tonnage for Base seems too low. On the cross sections, it appears that an overlay and widening template has been applied where a full typical is needed. Use correct typical on sections and recalculate to ensure base tonnage is correct.
2012-12-20 | Roadway | Final Joint Inspection | Pavement | Error | BRIDGE REPLACEMENT(P) | 4 | NELSON | Tonnage for Base seems too low. On the cross sections, it appears that an overlay and widening template has been applied where a full typical is needed. Use correct typical on sections and recalculate to ensure base tonnage is correct.
2012-12-20 | Roadway | Final Joint Inspection | Earthwork | Drawing Clarity | BRIDGE REPLACEMENT(P) | 4 | NELSON | Tonnage for Base seems too low. On the cross sections, it appears that an overlay and widening template has been applied where a full typical is needed. Use correct typical on sections and recalculate to ensure base tonnage is correct.
2012-12-20 | Roadway | Final Joint Inspection | Pavement | Drawing Clarity | BRIDGE REPLACEMENT(P) | 4 | NELSON | Tonnage for Base seems too low. On the cross sections, it appears that an overlay and widening template has been applied where a full typical is needed. Use correct typical on sections and recalculate to ensure base tonnage is correct.
2012-12-20 | Roadway | Final Joint Inspection | Erosion Control | Omission | BRIDGE REPLACEMENT(P) | 4 | NELSON | Use normal seeding for the project to establish initial turf. Special Seeding Crown Vetch is additionally applied in the same seeding application, but has a longer germination period.
2012-12-20 | Roadway | Final Joint Inspection | Guardrail/Barrier | Error | BRIDGE REPLACEMENT(P) | 4 | NELSON | On guardrail items table on Sheet R3, change the third item to 25 LF of Guardrail replacing the quantity of 1.
2012-12-17 | Roadway | Final Joint Inspection | Earthwork | Recommendation | SAFETY(P) | 8 | LINCOLN | Cross Section Sheet X7: Change proposed fill slope on RT at Stations 16+50 and 17+00 from 2:1 to 3:1 for better slope transition & to provide a traversable slope near guardrail end treatment.
2012-12-17 | Roadway | Final Joint Inspection | Cross Section | Recommendation | SAFETY(P) | 8 | LINCOLN | Cross Section Sheet X7: Change proposed fill slope on RT at Stations 16+50 and 17+00 from 2:1 to 3:1 for better slope transition & to provide a traversable slope near guardrail end treatment.
2012-12-17 | Roadway | Final Joint Inspection | Earthwork | Recommendation | SAFETY(P) | 8 | LINCOLN | Cross Section Sheet X5: Change proposed fill slope on LT at Station 13+50 from 2:1 to 3:1 to provide better slope transition.
2012-12-17 | Roadway | Final Joint Inspection | Cross Section | Recommendation | SAFETY(P) | 8 | LINCOLN | Cross Section Sheet X5: Change proposed fill slope on LT at Station 13+50 from 2:1 to 3:1 to provide better slope transition.
2012-12-17 | Roadway | Final Joint Inspection | Permanent Drainage | Error | SAFETY(P) | 8 | LINCOLN | Cross Section Sheets X5-X7: Revise proposed ditchline grade on LT to eliminate low spot in ditch at ~ Station 15+50.
2012-12-17 | Roadway | Final Joint Inspection | Existing Drainage | Error | SAFETY(P) | 8 | LINCOLN | Cross Section Sheets X5-X7: Revise proposed ditchline grade on LT to eliminate low spot in ditch at ~ Station 15+50.
2012-12-17 | Roadway | Final Joint Inspection | Part-Width | Omission | SAFETY(P) | 8 | LINCOLN | Typical Section Sheets R2-R2B: Add note requiring existing pavement be sawcut with work incidental to bid item for LONGITUDINAL EDGE KEY. This will leave a suitable face to pave against after excavation for widening.
2012-12-17 | Roadway | Final Joint Inspection | Pavement | Omission | SAFETY(P) | 8 | LINCOLN | Typical Section Sheets R2-R2B: Add note requiring existing pavement be sawcut with work incidental to bid item for LONGITUDINAL EDGE KEY. This will leave a suitable face to pave against after excavation for widening.
2012-12-17 | Roadway | Final Joint Inspection | Pavement | Note Clarity | SAFETY(P) | 8 | LINCOLN | Typical Section Sheets R2-R2B: Pavement design list of materials has DGA; should be CSB as shown in detail.
2012-12-17 | Roadway | Final Joint Inspection | Easement | Omission | SAFETY(P) | 8 | LINCOLN | Plan Sheet R4: Add temporary construction easement RT ~ STAS 18+75 - 19+75 for construction of approach road tie-in.
2012-12-17 | Roadway | Final Joint Inspection | Permanent Drainage | Note Clarity | SAFETY(P) | 8 | LINCOLN | Pipe Drainage Summary, Sheet R2C: Revise heading for pipe location from "Entrance" to "Approach Rd.".
2012-12-17 | Roadway | Final Joint Inspection | Pavement Markings | Recommendation | SAFETY(P) | 8 | LINCOLN | General Summary, Sheet R2C: Recommend project team consider deleting item of CENTERLINE RUMBLE STRIPS since pavement markers will be installed, and most of project has turn lanes/med areas.
2012-12-17 | Roadway | Final Joint Inspection | Pavement | Recommendation | SAFETY(P) | 8 | LINCOLN | General Summary, Sheet R2C: Recommend project team consider deleting item of CENTERLINE RUMBLE STRIPS since pavement markers will be installed, and most of project has turn lanes/med areas.
2012-12-17 | Roadway | Final Joint Inspection | MOT | Omission | SAFETY(P) | 8 | LINCOLN | General Summary, Sheet R2C: Consider adding bid item of 2014 BARRICADE TY III to be used during shoulder closure for widening in Phases 1 & 2.
2012-12-17 | Roadway | Final Joint Inspection | Pavement Markings | Omission | SAFETY(P) | 8 | LINCOLN | General Summary, Sheet R2C: Add bid item of 6589 PAVEMENT MARKER TYPE V - MW for installation of markers along turning lanes.
2012-12-17 | Roadway | Final Joint Inspection | Permanent Drainage | Note Clarity | SAFETY(P) | 8 | LINCOLN | Pipe Section Sheet R17: Change all references to proposed approach road cross-drain (@ STA 0+53.12) from "ENTRANCE" pipe to "CULVERT" pipe.
2012-12-17 | Roadway | Final Joint Inspection | MOT | Omission | SAFETY(P) | 8 | LINCOLN | MOT Phase 1(Sheet R10): Prior to shifting traffic onto part of existing shoulder, may need to fill existing LT shoulder rumble strip with leveling/wedging.
2012-12-17 | Roadway | Final Joint Inspection | Pavement | Omission | SAFETY(P) | 8 | LINCOLN | MOT Phase 1(Sheet R10): Prior to shifting traffic onto part of existing shoulder, may need to fill existing LT shoulder rumble strip with leveling/wedging.
2012-12-17 | Roadway | Final Joint Inspection | MOT | Note Clarity | SAFETY(P) | 8 | LINCOLN | MOT Phase 1(Sheet R10): Prior to shifting traffic onto part of existing shoulder, may need to fill existing LT shoulder rumble strip with leveling/wedging.
2012-12-17 | Roadway | Final Joint Inspection | Pavement | Note Clarity | SAFETY(P) | 8 | LINCOLN | MOT Phase 1(Sheet R10): Prior to shifting traffic onto part of existing shoulder, may need to fill existing LT shoulder rumble strip with leveling/wedging.
2012-12-17 | Roadway | Final Joint Inspection | Coordination | Drawing Clarity | SAFETY(P) | 8 | LINCOLN | Plan Sheet R4: Label public street names (CR 1396 & Cross Str.) on plan view.
2012-12-17 | Roadway | Final Joint Inspection | Cross Section | Error | SAFETY(P) | 8 | LINCOLN | Cross Section Sheets X5-X7: Revise proposed ditchline grade on LT to eliminate low spot in ditch at ~ Station 15+50.
2012-12-17 | Roadway | Final Joint Inspection | Permanent Drainage | Drawing Clarity | SAFETY(P) | 8 | LINCOLN | Cross Section Sheets X5-X7: Revise proposed ditchline grade on LT to eliminate low spot in ditch at ~ Station 15+50.
2012-12-17 | Roadway | Final Joint Inspection | Existing Drainage | Drawing Clarity | SAFETY(P) | 8 | LINCOLN | Cross Section Sheets X5-X7: Revise proposed ditchline grade on LT to eliminate low spot in ditch at ~ Station 15+50.
2012-12-17 | Roadway | Final Joint Inspection | Cross Section | Drawing Clarity | SAFETY(P) | 8 | LINCOLN | Cross Section Sheets X5-X7: Revise proposed ditchline grade on LT to eliminate low spot in ditch at ~ Station 15+50.
2012-12-17 | Roadway | Final Joint Inspection | Permanent Drainage | Omission | SAFETY(P) | 8 | LINCOLN | Pipe Section Sheet R17: Show the limits of flowable fill required for proposed culvert pipe in accordance with Design Memo 3-04 and current standard specifications (section 701.03.06).
2012-12-17 | Roadway | Final Joint Inspection | Permanent Drainage | Error | SAFETY(P) | 8 | LINCOLN | Pipe Section Sheet R17: Change all references to proposed approach road cross-drain (@ STA 0+53.12) from "ENTRANCE" pipe to "CULVERT" pipe.
2012-12-11 | Roadway | Final Joint Inspection | Environmental | Note Clarity | SPOT IMPROVEMENTS(O) | 10 | ESTILL | Pipe Drainage Summary (R2C) & Pipe Section Sheet R22: Recommend changing Design PH Level for proposed 18" culvert pipe from M to L (low), due to New Albany shale formations within drainage area.
2012-12-11 | Roadway | Final Joint Inspection | Permanent Drainage | Note Clarity | SPOT IMPROVEMENTS(O) | 10 | ESTILL | Pipe Drainage Summary (R2C) & Pipe Section Sheet R22: Recommend changing Design PH Level for proposed 18" culvert pipe from M to L (low), due to New Albany shale formations within drainage area.
2012-12-11 | Roadway | Final Joint Inspection | Environmental | Note Clarity | SPOT IMPROVEMENTS(O) | 10 | ESTILL | General Summary, Sheet R2C: Replace bid item of 0014 LIME with 5992 AGRICULTURAL LIMESTONE to correspond with geotechnical note #12.
2012-12-11 | Roadway | Final Joint Inspection | Permanent Drainage | Note Clarity | SPOT IMPROVEMENTS(O) | 10 | ESTILL | General Summary, Sheet R2C: Replace bid item of 0014 LIME with 5992 AGRICULTURAL LIMESTONE to correspond with geotechnical note #12.
2012-12-11 | Roadway | Final Joint Inspection | MOT | Note Clarity | SPOT IMPROVEMENTS(O) | 10 | ESTILL | General Summary Sheet R2C: Replace item of 2900 INSTALL TEMP CRASH CUSHION with item 8901 CRASH CUSHION TY VI CLASS BT TL2 to comply with Design memo 03-07 and current std specs.
2012-12-11 | Roadway | Final Joint Inspection | Pavement Markings | Omission | SPOT IMPROVEMENTS(O) | 10 | ESTILL | General Summary Sheet R2C: Add bid item of 20205EC PAVE MARK STOP BAR-24 IN PAINT for placement of temporary stop bars to be used in conjunction with temporary signals during MOT phases 2 & 3.
2012-12-11 | Roadway | Final Joint Inspection | Horizontal Alignment | Error | SPOT IMPROVEMENTS(O) | 10 | ESTILL | Sheets R4, R8, & R18, Tire Shredder Rd: Curve data for 2nd curve has PI STA listed as 100+69.38; should be 101+69.38.
2012-12-11 | Roadway | Final Joint Inspection | MOT | Omission | SPOT IMPROVEMENTS(O) | 10 | ESTILL | MOT: The use of alternating 2-way traffic (using flaggers-phase I, & signals phases 2 & 3) may result in significant backups. May need to include some additional limits on number of days contractor can keep traffic on one lane, in order to expedite work.
2012-12-11 | Roadway | Final Joint Inspection | Part-Width | Omission | SPOT IMPROVEMENTS(O) | 10 | ESTILL | MOT: The use of alternating 2-way traffic (using flaggers-phase I, & signals phases 2 & 3) may result in significant backups. May need to include some additional limits on number of days contractor can keep traffic on one lane, in order to expedite work.
2012-12-11 | Roadway | Final Joint Inspection | MOT | Note Clarity | SPOT IMPROVEMENTS(O) | 10 | ESTILL | MOT: The use of alternating 2-way traffic (using flaggers-phase I, & signals phases 2 & 3) may result in significant backups. May need to include some additional limits on number of days contractor can keep traffic on one lane, in order to expedite work.
2012-12-11 | Roadway | Final Joint Inspection | Part-Width | Note Clarity | SPOT IMPROVEMENTS(O) | 10 | ESTILL | MOT: The use of alternating 2-way traffic (using flaggers-phase I, & signals phases 2 & 3) may result in significant backups. May need to include some additional limits on number of days contractor can keep traffic on one lane, in order to expedite work.
2012-12-11 | Roadway | Final Joint Inspection | MOT | Note Clarity | SPOT IMPROVEMENTS(O) | 10 | ESTILL | MOT Plan Sheet R12, Pavement widening detail "A": Specify thickness (i.e. 4", or 6") of CSB layer for temporary widening. Verify that quantity of CSB for widening is included in plan quantity on paving summary (sheet R2C).
2012-12-11 | Roadway | Final Joint Inspection | Pavement | Note Clarity | SPOT IMPROVEMENTS(O) | 10 | ESTILL | MOT Plan Sheet R12, Pavement widening detail "A": Specify thickness (i.e. 4", or 6") of CSB layer for temporary widening. Verify that quantity of CSB for widening is included in plan quantity on paving summary (sheet R2C).
2012-12-11 | Roadway | Final Joint Inspection | MOT | Omission | SPOT IMPROVEMENTS(O) | 10 | ESTILL | MOT Phases 2 & 3 (sheets R11, R13, & R14): Consider also showing temporary crash cushion on flared end of temp barrier walls since blunt end is not outside of clear zone.
2012-12-11 | Roadway | Final Joint Inspection | MOT | Note Clarity | SPOT IMPROVEMENTS(O) | 10 | ESTILL | MOT Notes (R11): Add note stating there will be no direct payment for relocating temporary crash cushions; this will be incidental to the crash cushion pay item.
2012-12-11 | Roadway | Final Joint Inspection | Horizontal Alignment | Error | SPOT IMPROVEMENTS(O) | 10 | ESTILL | Coordinate Control Sheet R18, Tire Shredder Rd C/L Points table: Check East coordinates for PT STA 101+03.61, and revise if needed. It appears the two numbers past decimal are transposed.
2012-12-11 | Roadway | Final Joint Inspection | Survey/Control | Error | SPOT IMPROVEMENTS(O) | 10 | ESTILL | Coordinate Control Points table, Sheet R18: Could not check sta/offset compared to coordinates for point TRAV #1. Review and revise data if necessary.
2012-12-11 | Roadway | Final Joint Inspection | Vertical Alignment | Error | SPOT IMPROVEMENTS(O) | 10 | ESTILL | Plan Sheet R4 & Approach Profile Sheet R6: If approach road Begin Construction is at M/L EM (11' LT c/l), then due to skew, beginning of approach construction (& PVI) STA should be 100+11.39 with PVI profile elevation of 647.14.
2012-12-11 | Roadway | Final Joint Inspection | Vertical Alignment | Drawing Clarity | SPOT IMPROVEMENTS(O) | 10 | ESTILL | Plan Sheet R4 & Approach Profile Sheet R6: If approach road Begin Construction is at M/L EM (11' LT c/l), then due to skew, beginning of approach construction (& PVI) STA should be 100+11.39 with PVI profile elevation of 647.14.
2012-12-11 | Roadway | Final Joint Inspection | Pavement | Error | SPOT IMPROVEMENTS(O) | 10 | ESTILL | MOT Plan Sheet R12, Pavement widening detail "A": Instead of the Class 3 asphalt mixtures shown for temporary widening, change to CL2 ASPHALT SURFACE 0.38D, and CL2 ASPHALT BASE 1.0D.
2012-12-11 | Roadway | Final Joint Inspection | MOT | Error | SPOT IMPROVEMENTS(O) | 10 | ESTILL | MOT Plan Sheet R12, Pavement widening detail "A": Instead of the Class 3 asphalt mixtures shown for temporary widening, change to CL2 ASPHALT SURFACE 0.38D, and CL2 ASPHALT BASE 1.0D.
2012-12-11 | Roadway | Final Joint Inspection | MOT | Omission | SPOT IMPROVEMENTS(O) | 10 | ESTILL | MOT Plan Sheet R12, Pavement widening detail "A": Specify thickness (i.e. 4", or 6") of CSB layer for temporary widening. Verify that quantity of CSB for widening is included in plan quantity on paving summary (sheet R2C).
2012-12-11 | Roadway | Final Joint Inspection | Pavement | Omission | SPOT IMPROVEMENTS(O) | 10 | ESTILL | MOT Plan Sheet R12, Pavement widening detail "A": Specify thickness (i.e. 4", or 6") of CSB layer for temporary widening. Verify that quantity of CSB for widening is included in plan quantity on paving summary (sheet R2C).
2012-12-11 | Roadway | Final Joint Inspection | Environmental | Omission | SPOT IMPROVEMENTS(O) | 10 | ESTILL | Notes Sheet R2D: Under SPECIAL NOTES section list "SPECIAL NOTE FOR EROSION and SEDIMENT CONTROL". This note addresses the LS item for temp erosion control & the KPDES permit; project manager will need to make sure this is included in project proposal.
2012-12-11 | Roadway | Final Joint Inspection | Environmental | Note Clarity | SPOT IMPROVEMENTS(O) | 10 | ESTILL | Notes Sheet R2D: Under SPECIAL NOTES section list "SPECIAL NOTE FOR EROSION and SEDIMENT CONTROL". This note addresses the LS item for temp erosion control & the KPDES permit; project manager will need to make sure this is included in project proposal.
2012-12-11 | Roadway | Final Joint Inspection | Earthwork | Note Clarity | SPOT IMPROVEMENTS(O) | 10 | ESTILL | Typical Sections, R2-R2B: If rock roadbed material will come from project cuts as noted on R2D, then delete supplemental description of "CRUSHED AGGREGATE NO. 2" from pavement details. If not, add bid item (0078) & quantity to paving summary (R2C).
2012-12-11 | Roadway | Final Joint Inspection | Pavement | Note Clarity | SPOT IMPROVEMENTS(O) | 10 | ESTILL | Typical Sections, R2-R2B: If rock roadbed material will come from project cuts as noted on R2D, then delete supplemental description of "CRUSHED AGGREGATE NO. 2" from pavement details. If not, add bid item (0078) & quantity to paving summary (R2C).
2012-12-11 | Roadway | Final Joint Inspection | Horizontal Alignment | Error | SPOT IMPROVEMENTS(O) | 10 | ESTILL | Sheets R4, R8, & R18, Tire Shredder Rd: Curve data for 2nd curve has delta angle listed as 69˚ 52' 22" (which appears to be the degree of crv); based on bearings & other curve data, angle should be 51˚ 37' 38".
2012-12-11 | Roadway | Final Joint Inspection | Horizontal Alignment | Drawing Clarity | SPOT IMPROVEMENTS(O) | 10 | ESTILL | Plan Sheet R4: Show intersecting skew angle (75˚) between M/L & approach road.
2012-12-11 | Roadway | Final Joint Inspection | Pavement | Error | SPOT IMPROVEMENTS(O) | 10 | ESTILL | Paving Summary (R2C): Bid items/quantities of CL3 asphalt base & surface are included for temporary widening areas. Change to same mixtures setup for new construction (CL2); add quantities to the CL2 items & include note or separate column for MOT amount.
2012-12-11 | Roadway | Final Joint Inspection | MOT | Omission | SPOT IMPROVEMENTS(O) | 10 | ESTILL | Paving Summary, Sheet R2C: Add ~50 Tons CSB to provide stone for MOT purposes (i.e. maintain entr/appr access, temp wedging, etc.). Revise project total accordingly. Include reference stating additional quantity provided for MOT.
2012-12-11 | Roadway | Final Joint Inspection | Pavement | Omission | SPOT IMPROVEMENTS(O) | 10 | ESTILL | Paving Summary, Sheet R2C: Add ~50 Tons CSB to provide stone for MOT purposes (i.e. maintain entr/appr access, temp wedging, etc.). Revise project total accordingly. Include reference stating additional quantity provided for MOT.
2012-12-11 | Roadway | Final Joint Inspection | Earthwork | Omission | SPOT IMPROVEMENTS(O) | 10 | ESTILL | Cross-Sections Sheets X2, X3, & X15: Add foundation embankment benching on sections in accordance with geotech note #5. Show benching volume in earthwork summaries & include in the Plan Quantity for ROADWAY EXCAVATION pay item.
2012-12-11 | Roadway | Final Joint Inspection | Geotechnical | Omission | SPOT IMPROVEMENTS(O) | 10 | ESTILL | Cross-Sections Sheets X2, X3, & X15: Add foundation embankment benching on sections in accordance with geotech note #5. Show benching volume in earthwork summaries & include in the Plan Quantity for ROADWAY EXCAVATION pay item.
2012-12-11 | Roadway | Final Joint Inspection | Cross Section | Omission | SPOT IMPROVEMENTS(O) | 10 | ESTILL | Cross-Sections Sheets X2, X3, & X15: Add foundation embankment benching on sections in accordance with geotech note #5. Show benching volume in earthwork summaries & include in the Plan Quantity for ROADWAY EXCAVATION pay item.
2012-12-11 | Roadway | Final Joint Inspection | MOT | Omission | SPOT IMPROVEMENTS(O) | 10 | ESTILL | General Summary Sheet R2C: Add bid item of 20205EC PAVE MARK STOP BAR-24 IN PAINT for placement of temporary stop bars to be used in conjunction with temporary signals during MOT phases 2 & 3.
2012-12-11 | Roadway | Final Joint Inspection | Earthwork | Omission | SPOT IMPROVEMENTS(O) | 10 | ESTILL | General Summary Sheet R2C: Add item of 10020NS FUEL ADJUSTMENT (w/ quantity ~ $3400).
2012-12-11 | Roadway | Final Joint Inspection | Environmental | Note Clarity | SPOT IMPROVEMENTS(O) | 10 | ESTILL | General Summary, Sheet R2C: Replace LS bid item of 21415ND EROSION CONTROL with 23143ED KPDES PERMIT AND TEMP EROSION CONTROL.
2012-12-11 | Roadway | Final Joint Inspection | Erosion Control | Note Clarity | SPOT IMPROVEMENTS(O) | 10 | ESTILL | General Summary Sheet R2C, Reference Note #6: Insert "TEMPORARY" prior to "EROSION CONTROL". Also, delete TOP DRESSING FERTILIZER from the list of items included in LS temp erosion control, and add it as a bid item (code 5966) on General Summary.
2012-12-11 | Roadway | Final Joint Inspection | Environmental | Note Clarity | SPOT IMPROVEMENTS(O) | 10 | ESTILL | General Summary Sheet R2C, Reference Note #6: Insert "TEMPORARY" prior to "EROSION CONTROL". Also, delete TOP DRESSING FERTILIZER from the list of items included in LS temp erosion control, and add it as a bid item (code 5966) on General Summary.
2012-12-11 | Roadway | Final Joint Inspection | MOT | Error | SPOT IMPROVEMENTS(O) | 10 | ESTILL | Paving Summary (R2C): Bid items/quantities of CL3 asphalt base & surface are included for temporary widening areas. Change to same mixtures setup for new construction (CL2); add quantities to the CL2 items & include note or separate column for MOT amount.
2012-12-06 | Roadway | Final Joint Inspection | MOT | Omission | SPOT IMPROVEMENTS(O) | 10 | ESTILL | Paving Summary, Sheet R2D: Add ~150 Tons CSB to provide stone for MOT purposes (i.e. drop-off wedging, maintain entr/appr, etc.). Revise project total accordingly. Include reference stating additional quantity provided for MOT.
2012-12-06 | Roadway | Final Joint Inspection | Pavement | Omission | SPOT IMPROVEMENTS(O) | 10 | ESTILL | Paving Summary, Sheet R2D: Add ~150 Tons CSB to provide stone for MOT purposes (i.e. drop-off wedging, maintain entr/appr, etc.). Revise project total accordingly. Include reference stating additional quantity provided for MOT.
2012-12-06 | Roadway | Final Joint Inspection | Pavement | Error | SPOT IMPROVEMENTS(O) | 10 | ESTILL | Typical Sections, R2-R2B: If rock roadbed material will be provided from Item No. 10-8306.2 as noted on R2E, then delete supplemental description of "CRUSHED AGGREGATE NO. 2" from pavement details.
2012-12-06 | Roadway | Final Joint Inspection | Pavement | Note Clarity | SPOT IMPROVEMENTS(O) | 10 | ESTILL | Typical Sections, R2-R2B: If rock roadbed material will be provided from Item No. 10-8306.2 as noted on R2E, then delete supplemental description of "CRUSHED AGGREGATE NO. 2" from pavement details.
2012-12-06 | Roadway | Final Joint Inspection | Pavement | Drawing Clarity | SPOT IMPROVEMENTS(O) | 10 | ESTILL | Dry Ridge Road Typical Section, R2B: Label of pavement DETAIL (on top Rt corner of sheet) does not match reference on the section view; detail has "A", but is shown as "B" on section.
2012-12-06 | Roadway | Final Joint Inspection | Geotechnical | Error | SPOT IMPROVEMENTS(O) | 10 | ESTILL | General Summary, Sheet R2C: Replace bid item of 0014 LIME with 5992 AGRICULTURAL LIMESTONE to correspond with geotechnical note #11.
2012-12-06 | Roadway | Final Joint Inspection | Earthwork | Omission | SPOT IMPROVEMENTS(O) | 10 | ESTILL | Cross-Section Sheets X2-X4: Add embankment benching on RT side from STA 4+25 to STA 6+25 in accordance with geotech note #5. Show benching volume in earthwork summaries & include in the Plan Quantity for ROADWAY EXCAVATION pay item.
2012-12-06 | Roadway | Final Joint Inspection | Geotechnical | Omission | SPOT IMPROVEMENTS(O) | 10 | ESTILL | Cross-Section Sheets X2-X4: Add embankment benching on RT side from STA 4+25 to STA 6+25 in accordance with geotech note #5. Show benching volume in earthwork summaries & include in the Plan Quantity for ROADWAY EXCAVATION pay item.
2012-12-06 | Roadway | Final Joint Inspection | Cross Section | Omission | SPOT IMPROVEMENTS(O) | 10 | ESTILL | Cross-Section Sheets X2-X4: Add embankment benching on RT side from STA 4+25 to STA 6+25 in accordance with geotech note #5. Show benching volume in earthwork summaries & include in the Plan Quantity for ROADWAY EXCAVATION pay item.
2012-12-06 | Roadway | Final Joint Inspection | ROW/Fence | Drawing Clarity | SPOT IMPROVEMENTS(O) | 10 | ESTILL | Plan Sheet R4, Dry Ridge Road: Check disturbed limits LT ~ STA 52+50 to make sure it reflects limits overexcation/refill as shown on cross-section. May need to take additional ROW or easement on Parcel 1 ~ LT Stas 52+00 - 52+50.
2012-12-06 | Roadway | Final Joint Inspection | MOT | Note Clarity | SPOT IMPROVEMENTS(O) | 10 | ESTILL | MOT PAVEMENT DROP-OFF Notes (R12): Add standard note stating that payment would be made for CSB material used for necessary temporary wedging.
2012-12-06 | Roadway | Final Joint Inspection | Phasing | Note Clarity | SPOT IMPROVEMENTS(O) | 10 | ESTILL | MOT Phase I (R12 & R13): Phase 1 requires construction of embankment on RT side. However, there is no excavation on RT side. Will need to excavate some on LT during this phase to provide material for embankment.
2012-12-06 | Roadway | Final Joint Inspection | Earthwork | Note Clarity | SPOT IMPROVEMENTS(O) | 10 | ESTILL | MOT Phase I (R12 & R13): Phase 1 requires construction of embankment on RT side. However, there is no excavation on RT side. Will need to excavate some on LT during this phase to provide material for embankment.
2012-12-06 | Roadway | Final Joint Inspection | MOT | Note Clarity | SPOT IMPROVEMENTS(O) | 10 | ESTILL | MOT Phase I (R12 & R13): Phase 1 requires construction of embankment on RT side. However, there is no excavation on RT side. Will need to excavate some on LT during this phase to provide material for embankment.
2012-12-06 | Roadway | Final Joint Inspection | Horizontal Alignment | Error | SPOT IMPROVEMENTS(O) | 10 | ESTILL | Coordinate Control Sheet R18, KY 89 C/L Points table: Check coordinates for POT STA 13+00, and revise if needed. Based on alignment data, appears to be small error in coordinates.
2012-12-06 | Roadway | Final Joint Inspection | Horizontal Alignment | Error | SPOT IMPROVEMENTS(O) | 10 | ESTILL | Coordinate Control Sheet R18, Dry Ridge Rd C/L Points: East coordinate for PI STA 52+13.96 is incorrect. North coordinate checks.
2012-12-06 | Roadway | Final Joint Inspection | Pavement | Recommendation | SPOT IMPROVEMENTS(O) | 10 | ESTILL | Typical Sections R2 & R2A and cross-sections: On M/L superelevated sections, slope subgrade on high side away from existing pavement & label as 1% minimum. Rock roadbed will have variable thickness in this area (2' at exist pave & deeper at outside edge).
2012-12-06 | Roadway | Final Joint Inspection | Cross Section | Recommendation | SPOT IMPROVEMENTS(O) | 10 | ESTILL | Typical Sections R2 & R2A and cross-sections: On M/L superelevated sections, slope subgrade on high side away from existing pavement & label as 1% minimum. Rock roadbed will have variable thickness in this area (2' at exist pave & deeper at outside edge).
2012-12-06 | Roadway | Final Joint Inspection | Vertical Alignment | Error | SPOT IMPROVEMENTS(O) | 10 | ESTILL | R5, Dry Ridge Rd Profile: Tie point with M/L is shown at PVI Sta 50+16.50, which is @EM. On M/L typ section the 4' shldr has same superelev slope as traffic lane. Therefore, breakover pt in appr vert alignment should be at edge shoulder—Sta 5+20.5.
2012-12-06 | Roadway | Final Joint Inspection | MOT | Note Clarity | SPOT IMPROVEMENTS(O) | 10 | ESTILL | MOT Notes (R12): Clarify 1st sentence under the PAVEMENT DROP-OFFS section regarding min width of 10'. I assume this is referring to available lane widths at end of work periods & not a buffer distance.
2012-12-06 | Roadway | Final Joint Inspection | MOT | Note Clarity | SPOT IMPROVEMENTS(O) | 10 | ESTILL | MOT Notes (R12): Add widening note stating that once excavation/trenching adjacent to existing road has been done, the rock roadbed refill must be placed before end of work shift. This would reduce the quantity of temp wedging that would be needed.
2012-12-06 | Roadway | Final Joint Inspection | Part-Width | Note Clarity | SPOT IMPROVEMENTS(O) | 10 | ESTILL | MOT Notes (R12): Add widening note stating that once excavation/trenching adjacent to existing road has been done, the rock roadbed refill must be placed before end of work shift. This would reduce the quantity of temp wedging that would be needed.
2012-12-06 | Roadway | Final Joint Inspection | Erosion Control | Note Clarity | SPOT IMPROVEMENTS(O) | 10 | ESTILL | General Summary Sheet R2C, Reference Note #9: Insert "TEMPORARY" prior to "EROSION CONTROL". Also, delete TOP DRESSING FERTILIZER from the list of items included in LS temp erosion control, and add it as a bid item (code 5966) on General Summary.
2012-12-06 | Roadway | Final Joint Inspection | Permanent Drainage | Note Clarity | SPOT IMPROVEMENTS(O) | 10 | ESTILL | General Summary Sheet R2C, Reference Note #9: Insert "TEMPORARY" prior to "EROSION CONTROL". Also, delete TOP DRESSING FERTILIZER from the list of items included in LS temp erosion control, and add it as a bid item (code 5966) on General Summary.
2012-12-06 | Roadway | Final Joint Inspection | Pavement | Omission | SPOT IMPROVEMENTS(O) | 10 | ESTILL | Paving Summary, Sheet R2D: Recommend increasing quantity of CSB by ~10% for M/L & approach road (~110 Tons) due to use of rock roadbed.
2012-12-06 | Roadway | Final Joint Inspection | Environmental | Omission | SPOT IMPROVEMENTS(O) | 10 | ESTILL | Notes Sheet R2E: Under SPECIAL NOTES section list "SPECIAL NOTE FOR EROSION and SEDIMENT CONTROL". This note addresses the LS item for temp erosion control & the KPDES permit; project manager will need to make sure this is included in project proposal.
2012-12-06 | Roadway | Final Joint Inspection | Environmental | Note Clarity | SPOT IMPROVEMENTS(O) | 10 | ESTILL | Notes Sheet R2E: Under SPECIAL NOTES section list "SPECIAL NOTE FOR EROSION and SEDIMENT CONTROL". This note addresses the LS item for temp erosion control & the KPDES permit; project manager will need to make sure this is included in project proposal.
2012-12-06 | Roadway | Final Joint Inspection | Permanent Drainage | Recommendation | SPOT IMPROVEMENTS(O) | 10 | ESTILL | Typical Sections R2 & R2A and cross-sections: On M/L superelevated sections, slope subgrade on high side away from existing pavement & label as 1% minimum. Rock roadbed will have variable thickness in this area (2' at exist pave & deeper at outside edge).
2012-12-06 | Roadway | Final Joint Inspection | Environmental | Error | SPOT IMPROVEMENTS(O) | 10 | ESTILL | General Summary, Sheet R2C: Replace bid item of 0014 LIME with 5992 AGRICULTURAL LIMESTONE to correspond with geotechnical note #11.
2012-12-06 | Roadway | Final Joint Inspection | Permanent Drainage | Error | SPOT IMPROVEMENTS(O) | 10 | ESTILL | General Summary, Sheet R2C: Replace bid item of 0014 LIME with 5992 AGRICULTURAL LIMESTONE to correspond with geotechnical note #11.
2012-12-06 | Roadway | Final Joint Inspection | Environmental | Note Clarity | SPOT IMPROVEMENTS(O) | 10 | ESTILL | General Summary, Sheet R2C: Replace LS bid item of 21415ND EROSION CONTROL with 23143ED KPDES PERMIT AND TEMP EROSION CONTROL.
2012-12-06 | Roadway | Final Joint Inspection | Pavement | Omission | SPOT IMPROVEMENTS(O) | 10 | ESTILL | General Summary, Sheet R2C: Add bid item of 6600 REMOVE PAVEMENT MARKER TYPE V to remove existing pavement markers prior to overlay of KY 89.
2012-12-06 | Roadway | Final Joint Inspection | Earthwork | Note Clarity | SPOT IMPROVEMENTS(O) | 10 | ESTILL | General Summary, R2C: Add reference note for Class IV CHANNEL LINING indicating material for this item shall be obtained from limestone exc on Item No. 10-8306.2, or from other source as approved by Engineer. Cannot use pyritic shale from this project.
2012-12-06 | Roadway | Final Joint Inspection | Permanent Drainage | Note Clarity | SPOT IMPROVEMENTS(O) | 10 | ESTILL | General Summary, R2C: Add reference note for Class IV CHANNEL LINING indicating material for this item shall be obtained from limestone exc on Item No. 10-8306.2, or from other source as approved by Engineer. Cannot use pyritic shale from this project.
2012-11-27 | Roadway | Final Joint Inspection | MOT | Omission | SAFETY-HAZARD ELIM(P) | 12 | PIKE | General Summary, Sheet R2D: Increase quantity of BARRICADES, TYPE III to 8 each.
2012-11-27 | Roadway | Final Joint Inspection | Pavement | Recommendation | SAFETY-HAZARD ELIM(P) | 12 | PIKE | Plan Sheet R6: Recommend revising proposed radius adjacent to exit lane of school entrance LT STA 26+00 from 35' to 50'.
2012-11-27 | Roadway | Final Joint Inspection | Guardrail/Barrier | Error | SAFETY-HAZARD ELIM(P) | 12 | PIKE | Plan Sheet R6: Change proposed guardrail end treatment LT STA 25+27, along school frontage road, from Type 2A to type 7.
2012-11-27 | Roadway | Final Joint Inspection | Guardrail/Barrier | Error | SAFETY-HAZARD ELIM(P) | 12 | PIKE | Plan Sheet R6: Change proposed guardrail end treatment LT STA 23+73 from Type 2A to type 1. Even though it may technically be out of clear zone, normally do not want 2A parallel to driving lane on an undivided highway.
2012-11-27 | Roadway | Final Joint Inspection | Superelevation | Error | SAFETY-HAZARD ELIM(P) | 12 | PIKE | Plan Sheet R6: Delete runoff & runout from School Exit curve data; these are N/A since normal crown.
2012-11-27 | Roadway | Final Joint Inspection | ROW/Fence | Note Clarity | SAFETY-HAZARD ELIM(P) | 12 | PIKE | Plan Sheet R6 & ROW Strip Map (R11): Review existing access to Parcel No. 8 and determine if it should now be labeled as Landlocked.
2012-11-27 | Roadway | Final Joint Inspection | MOT | Error | SAFETY-HAZARD ELIM(P) | 12 | PIKE | MOT Diversion X-Section Sheet R26: On guardrail note change end treatment LT STA 9+20 from Type 2A to Type 7. Also note guardrail as "TEMPORARY".
2012-11-27 | Roadway | Final Joint Inspection | Guardrail/Barrier | Note Clarity | SAFETY-HAZARD ELIM(P) | 12 | PIKE | MOT Diversion X-Section Sheet R26: On guardrail note change end treatment LT STA 9+20 from Type 2A to Type 7. Also note guardrail as "TEMPORARY".
2012-11-27 | Roadway | Final Joint Inspection | MOT | Note Clarity | SAFETY-HAZARD ELIM(P) | 12 | PIKE | MOT Diversion X-Section Sheet R26: On guardrail note change end treatment LT STA 9+20 from Type 2A to Type 7. Also note guardrail as "TEMPORARY".
2012-11-27 | Roadway | Final Joint Inspection | Horizontal Alignment | Drawing Clarity | SAFETY-HAZARD ELIM(P) | 12 | PIKE | Plan Sheet R8: Include data for horizonatal alignment past end of PROJECT to provide information for staking temporary easement on left and layout of storm sewer pipe.
2012-11-27 | Roadway | Final Joint Inspection | Coordination | Omission | SAFETY-HAZARD ELIM(P) | 12 | PIKE | Plan Sheet R8: Recommend labeling an "END CONSTRUCTION" station (~38+50) to indicate limits of construction (proposed emb adjacent to floodway, temp widening, & guardrail) past end of project.
2012-11-27 | Roadway | Final Joint Inspection | Coordination | Drawing Clarity | SAFETY-HAZARD ELIM(P) | 12 | PIKE | Plan Sheet R8: Recommend labeling an "END CONSTRUCTION" station (~38+50) to indicate limits of construction (proposed emb adjacent to floodway, temp widening, & guardrail) past end of project.
2012-11-27 | Roadway | Final Joint Inspection | Permanent Drainage | Recommendation | SAFETY-HAZARD ELIM(P) | 12 | PIKE | Plan Sheet R8: Consider encompassing narrow area (~20' wide) around proposed 18" Storm Sewer Pipe LT STA 35+36 as Permanent Drainage Easement.
2012-11-27 | Roadway | Final Joint Inspection | Easement | Recommendation | SAFETY-HAZARD ELIM(P) | 12 | PIKE | Plan Sheet R8: Consider encompassing narrow area (~20' wide) around proposed 18" Storm Sewer Pipe LT STA 35+36 as Permanent Drainage Easement.
2012-11-27 | Roadway | Final Joint Inspection | Guardrail/Barrier | Error | SAFETY-HAZARD ELIM(P) | 12 | PIKE | MOT Diversion X-Section Sheet R26: On guardrail note change end treatment LT STA 9+20 from Type 2A to Type 7. Also note guardrail as "TEMPORARY".
2012-11-27 | Roadway | Final Joint Inspection | MOT | Omission | SAFETY-HAZARD ELIM(P) | 12 | PIKE | MOT Temporary Widening: Add detail or note specifying pavement structure for temp widening (i.e. same as diversion) on MOT sheet or Typical Section sheet R2C. Also verify paving quantities for temp widening are included in project plan quantities (R2F).
2012-11-27 | Roadway | Final Joint Inspection | Pavement | Omission | SAFETY-HAZARD ELIM(P) | 12 | PIKE | MOT Temporary Widening: Add detail or note specifying pavement structure for temp widening (i.e. same as diversion) on MOT sheet or Typical Section sheet R2C. Also verify paving quantities for temp widening are included in project plan quantities (R2F).
2012-11-27 | Roadway | Final Joint Inspection | MOT | Note Clarity | SAFETY-HAZARD ELIM(P) | 12 | PIKE | MOT Notes (R13): Add note stating there will be no direct payment for shifting/relocating temporary crash cushions; this will be incidental to the crash cushion pay item.
2012-11-27 | Roadway | Final Joint Inspection | MOT | Note Clarity | SAFETY-HAZARD ELIM(P) | 12 | PIKE | MOT Notes (R13), PAVEMENT DROP-OFF notes: On the last sentenct (regarding payment for stone), replace DGA with CSB to correspond with project bid item.
2012-11-27 | Roadway | Final Joint Inspection | MOT | Note Clarity | SAFETY-HAZARD ELIM(P) | 12 | PIKE | MOT Notes (R13), SPEED LIMIT: Note states to reduce speed limit to 20 MPH. Verify the existing speed limit thru this area. Can only reduce regulatory speed limit by 10 mph during construction without an Official Order. Use advisory speed signs if needed.
2012-11-27 | Roadway | Final Joint Inspection | Horizontal Alignment | Omission | SAFETY-HAZARD ELIM(P) | 12 | PIKE | Plan Sheet R8: Include data for horizonatal alignment past end of PROJECT to provide information for staking temporary easement on left and layout of storm sewer pipe.
2012-11-27 | Roadway | Final Joint Inspection | MOT | Note Clarity | SAFETY-HAZARD ELIM(P) | 12 | PIKE | MOT Phase 1, Diversion plan view (R15): Add construction note for temporary guardrail, and also show 30" storm sewer pipe at station 6+05.
2012-11-27 | Roadway | Final Joint Inspection | Guardrail/Barrier | Drawing Clarity | SAFETY-HAZARD ELIM(P) | 12 | PIKE | MOT Phase 1, Diversion plan view (R15): Add construction note for temporary guardrail, and also show 30" storm sewer pipe at station 6+05.
2012-11-27 | Roadway | Final Joint Inspection | Permanent Drainage | Drawing Clarity | SAFETY-HAZARD ELIM(P) | 12 | PIKE | MOT Phase 1, Diversion plan view (R15): Add construction note for temporary guardrail, and also show 30" storm sewer pipe at station 6+05.
2012-11-27 | Roadway | Final Joint Inspection | MOT | Drawing Clarity | SAFETY-HAZARD ELIM(P) | 12 | PIKE | MOT Phase 1, Diversion plan view (R15): Add construction note for temporary guardrail, and also show 30" storm sewer pipe at station 6+05.
2012-11-27 | Roadway | Final Joint Inspection | MOT | Note Clarity | SAFETY-HAZARD ELIM(P) | 12 | PIKE | MOT Phasing Notes (R14): In first 3 phases include note to construct thru top base course. Add Phase 4 for placing final surface course throughout project.
2012-11-27 | Roadway | Final Joint Inspection | Pavement | Note Clarity | SAFETY-HAZARD ELIM(P) | 12 | PIKE | MOT Phasing Notes (R14): In first 3 phases include note to construct thru top base course. Add Phase 4 for placing final surface course throughout project.
2012-11-27 | Roadway | Final Joint Inspection | MOT | Drawing Clarity | SAFETY-HAZARD ELIM(P) | 12 | PIKE | MOT Phase 2A & M/L X-Sections: Show Phase 2A temporary widening on cross-sections.
2012-11-27 | Roadway | Final Joint Inspection | Pavement | Drawing Clarity | SAFETY-HAZARD ELIM(P) | 12 | PIKE | MOT Phase 2A & M/L X-Sections: Show Phase 2A temporary widening on cross-sections.
2012-11-27 | Roadway | Final Joint Inspection | Cross Section | Drawing Clarity | SAFETY-HAZARD ELIM(P) | 12 | PIKE | MOT Phase 2A & M/L X-Sections: Show Phase 2A temporary widening on cross-sections.
2012-11-27 | Roadway | Final Joint Inspection | Horizontal Alignment | Error | SAFETY-HAZARD ELIM(P) | 12 | PIKE | Profile Sheet R7, School Exit South: M/L intersection station with entrance is listed as 21+25 on profile sheet; should be STA 20+25.
2012-11-27 | Roadway | Final Joint Inspection | Guardrail/Barrier | Note Clarity | SAFETY-HAZARD ELIM(P) | 12 | PIKE | MOT Phase 1, Diversion plan view (R15): Add construction note for temporary guardrail, and also show 30" storm sewer pipe at station 6+05.
2012-11-27 | Roadway | Final Joint Inspection | Permanent Drainage | Note Clarity | SAFETY-HAZARD ELIM(P) | 12 | PIKE | MOT Phase 1, Diversion plan view (R15): Add construction note for temporary guardrail, and also show 30" storm sewer pipe at station 6+05.
2012-11-27 | Roadway | Final Joint Inspection | Phasing | Recommendation | SAFETY-HAZARD ELIM(P) | 12 | PIKE | MOT Phase 3 specifies 1-lane, alternating 2-way traffic on new RT lane STAS 16+00-26+00 to construct LT side of STAS 22+00-25+00. Recommend utilizing RT shldr from STAS 22+00-26+00 & temp widening on RT, if necessary, to provide 2 traffic lanes.
2012-11-27 | Roadway | Final Joint Inspection | MOT | Recommendation | SAFETY-HAZARD ELIM(P) | 12 | PIKE | MOT Phase 3 specifies 1-lane, alternating 2-way traffic on new RT lane STAS 16+00-26+00 to construct LT side of STAS 22+00-25+00. Recommend utilizing RT shldr from STAS 22+00-26+00 & temp widening on RT, if necessary, to provide 2 traffic lanes.
2012-11-27 | Roadway | Final Joint Inspection | Part-Width | Recommendation | SAFETY-HAZARD ELIM(P) | 12 | PIKE | MOT Phase 3 specifies 1-lane, alternating 2-way traffic on new RT lane STAS 16+00-26+00 to construct LT side of STAS 22+00-25+00. Recommend utilizing RT shldr from STAS 22+00-26+00 & temp widening on RT, if necessary, to provide 2 traffic lanes.
2012-11-27 | Roadway | Final Joint Inspection | MOT | Omission | SAFETY-HAZARD ELIM(P) | 12 | PIKE | MOT Phase 2A & M/L X-Sections: Show Phase 2A temporary widening on cross-sections.
2012-11-27 | Roadway | Final Joint Inspection | Pavement | Omission | SAFETY-HAZARD ELIM(P) | 12 | PIKE | MOT Phase 2A & M/L X-Sections: Show Phase 2A temporary widening on cross-sections.
2012-11-27 | Roadway | Final Joint Inspection | Cross Section | Omission | SAFETY-HAZARD ELIM(P) | 12 | PIKE | MOT Phase 2A & M/L X-Sections: Show Phase 2A temporary widening on cross-sections.
2012-11-27 | Roadway | Final Joint Inspection | Survey/Control | Omission | SAFETY-HAZARD ELIM(P) | 12 | PIKE | Coordinate Control Points Table (R34): Could not check sta/offset vs coordinates for CP #'s 203 & 209 due to insufficient horizontal alignment information in plans beyond the project limits.
2012-11-27 | Roadway | Final Joint Inspection | Survey/Control | Error | SAFETY-HAZARD ELIM(P) | 12 | PIKE | ROW Monuments Table (R34): Check stationing for 3rd ROW point listed (9+83.59). There is a small discrepancy between stationing listed in table & station shown on plan Sheet R4.
2012-11-27 | Roadway | Final Joint Inspection | ROW/Fence | Error | SAFETY-HAZARD ELIM(P) | 12 | PIKE | ROW Monuments Table (R34): Check stationing for 3rd ROW point listed (9+83.59). There is a small discrepancy between stationing listed in table & station shown on plan Sheet R4.
2012-11-27 | Roadway | Final Joint Inspection | Pavement Markings | Error | SAFETY-HAZARD ELIM(P) | 12 | PIKE | Striping Plan Summary (R28): Item No. 6514 4" Pavement Striping should be noted as Paint instead of Thermoplastic.
2012-11-27 | Roadway | Final Joint Inspection | Pavement Markings | Note Clarity | SAFETY-HAZARD ELIM(P) | 12 | PIKE | Striping Plan Summary (R28): Item No. 6514 4" Pavement Striping should be noted as Paint instead of Thermoplastic.
2012-11-27 | Roadway | Final Joint Inspection | MOT | Note Clarity | SAFETY-HAZARD ELIM(P) | 12 | PIKE | MOT Notes & X-Sections (R13 - R27): Replace all references to "DETOUR" with "DIVERSION".
2012-11-27 | Roadway | Final Joint Inspection | Cross Section | Recommendation | SAFETY-HAZARD ELIM(P) | 12 | PIKE | Cross-Section Sheets X36 - X38: From Station 32+00 to Station 34+35.52 (End pavement) note & depict subgrade for full-depth widening on RT side sloping away (min. of 1%) from the existing pavement.
2012-11-27 | Roadway | Final Joint Inspection | Superelevation | Omission | SAFETY-HAZARD ELIM(P) | 12 | PIKE | Cross Sections, Superelevation: Note pavement cross-slope % on sections through the superelevation transitions.
2012-11-27 | Roadway | Final Joint Inspection | Cross Section | Omission | SAFETY-HAZARD ELIM(P) | 12 | PIKE | Cross Sections, Superelevation: Note pavement cross-slope % on sections through the superelevation transitions.
2012-11-27 | Roadway | Final Joint Inspection | Superelevation | Drawing Clarity | SAFETY-HAZARD ELIM(P) | 12 | PIKE | Cross Sections, Superelevation: Note pavement cross-slope % on sections through the superelevation transitions.
2012-11-27 | Roadway | Final Joint Inspection | Cross Section | Drawing Clarity | SAFETY-HAZARD ELIM(P) | 12 | PIKE | Cross Sections, Superelevation: Note pavement cross-slope % on sections through the superelevation transitions.
2012-11-27 | Roadway | Final Joint Inspection | Horizontal Alignment | Omission | SAFETY-HAZARD ELIM(P) | 12 | PIKE | Coordinate Control Points Table (R34): Could not check sta/offset vs coordinates for CP #'s 203 & 209 due to insufficient horizontal alignment information in plans beyond the project limits.
2012-11-27 | Roadway | Final Joint Inspection | Coordination | Drawing Clarity | SAFETY-HAZARD ELIM(P) | 12 | PIKE | Plan Sheet R4: Recommend labeling a "BEGIN CONSTRUCTION" station (~5+50) to indicate limits of construction (proposed emb adjacent to floodway & diversion) prior to beginning of new pavement.
2012-11-27 | Roadway | Final Joint Inspection | Earthwork | Drawing Clarity | SAFETY-HAZARD ELIM(P) | 12 | PIKE | Cross-Section Sheets X36 - X38: From Station 32+00 to Station 34+35.52 (End pavement) note & depict subgrade for full-depth widening on RT side sloping away (min. of 1%) from the existing pavement.
2012-11-27 | Roadway | Final Joint Inspection | Superelevation | Drawing Clarity | SAFETY-HAZARD ELIM(P) | 12 | PIKE | Cross-Section Sheets X36 - X38: From Station 32+00 to Station 34+35.52 (End pavement) note & depict subgrade for full-depth widening on RT side sloping away (min. of 1%) from the existing pavement.
2012-11-27 | Roadway | Final Joint Inspection | Cross Section | Drawing Clarity | SAFETY-HAZARD ELIM(P) | 12 | PIKE | Cross-Section Sheets X36 - X38: From Station 32+00 to Station 34+35.52 (End pavement) note & depict subgrade for full-depth widening on RT side sloping away (min. of 1%) from the existing pavement.
2012-11-27 | Roadway | Final Joint Inspection | Earthwork | Recommendation | SAFETY-HAZARD ELIM(P) | 12 | PIKE | Cross-Section Sheets X36 - X38: From Station 32+00 to Station 34+35.52 (End pavement) note & depict subgrade for full-depth widening on RT side sloping away (min. of 1%) from the existing pavement.
2012-11-27 | Roadway | Final Joint Inspection | Superelevation | Recommendation | SAFETY-HAZARD ELIM(P) | 12 | PIKE | Cross-Section Sheets X36 - X38: From Station 32+00 to Station 34+35.52 (End pavement) note & depict subgrade for full-depth widening on RT side sloping away (min. of 1%) from the existing pavement.
2012-11-27 | Roadway | Final Joint Inspection | Horizontal Alignment | Omission | SAFETY-HAZARD ELIM(P) | 12 | PIKE | MOT Phase 1, Diversion: On sheet R15, or an added sheet, show horizontal alignment information for Diversion and include reference of beginning point to M/L.
2012-11-27 | Roadway | Final Joint Inspection | MOT | Omission | SAFETY-HAZARD ELIM(P) | 12 | PIKE | MOT Phase 1, Diversion: On sheet R15, or an added sheet, show horizontal alignment information for Diversion and include reference of beginning point to M/L.
2012-11-27 | Roadway | Final Joint Inspection | Horizontal Alignment | Drawing Clarity | SAFETY-HAZARD ELIM(P) | 12 | PIKE | MOT Phase 1, Diversion: On sheet R15, or an added sheet, show horizontal alignment information for Diversion and include reference of beginning point to M/L.
2012-11-27 | Roadway | Final Joint Inspection | MOT | Drawing Clarity | SAFETY-HAZARD ELIM(P) | 12 | PIKE | MOT Phase 1, Diversion: On sheet R15, or an added sheet, show horizontal alignment information for Diversion and include reference of beginning point to M/L.
2012-11-27 | Roadway | Final Joint Inspection | MOT | Omission | SAFETY-HAZARD ELIM(P) | 12 | PIKE | Paving Summary, Sheet R2F: Quantity (~1280 Tons) of CSB for Diversion was omitted from table. Also need to increase CSB to provide stone for other MOT purposes (i.e. maintain entrances, drop-off wedging etc.). Revise project total accordingly.
2012-11-27 | Roadway | Final Joint Inspection | Pavement | Omission | SAFETY-HAZARD ELIM(P) | 12 | PIKE | Paving Summary, Sheet R2F: Quantity (~1280 Tons) of CSB for Diversion was omitted from table. Also need to increase CSB to provide stone for other MOT purposes (i.e. maintain entrances, drop-off wedging etc.). Revise project total accordingly.
2012-11-27 | Roadway | Final Joint Inspection | Pavement Markings | Omission | SAFETY-HAZARD ELIM(P) | 12 | PIKE | General Summary (R2E), 6510 PAVE STRIPING-TEMP PAINT: Increase quantity of temporary striping to provide sufficient amount for MOT purposes. Include enough quantity to stripe length of project for traffic on asphalt base prior to final surfacing.
2012-11-27 | Roadway | Final Joint Inspection | MOT | Omission | SAFETY-HAZARD ELIM(P) | 12 | PIKE | General Summary (R2E), 6510 PAVE STRIPING-TEMP PAINT: Increase quantity of temporary striping to provide sufficient amount for MOT purposes. Include enough quantity to stripe length of project for traffic on asphalt base prior to final surfacing.
2012-11-27 | Roadway | Final Joint Inspection | Erosion Control | Error | SAFETY-HAZARD ELIM(P) | 12 | PIKE | General Summary (R2E): Delete bid item SPECIAL SEEDING CROWN VETCH. Per Specs, Seed mixture #3 (which includes Sericea Lespedeza for ground cover) is required for slopes greater 3:1 for certain Districts (including D-12).
2012-11-27 | Roadway | Final Joint Inspection | Permanent Drainage | Note Clarity | SAFETY-HAZARD ELIM(P) | 12 | PIKE | General Summary, Sheet R2D: Reference note for drainage quantities has Drainage Summary Sheet listed as R2D; should be R2G.
2012-11-27 | Roadway | Final Joint Inspection | MOT | Error | SAFETY-HAZARD ELIM(P) | 12 | PIKE | General Summary, Sheet R2D: Delete item of 2653 LANE CLOSURE. MOT notes (sheet R13) makes lane closures incidental to LS item of Maintain & Control Traffic.
2012-11-27 | Roadway | Final Joint Inspection | Geotechnical | Note Clarity | SAFETY-HAZARD ELIM(P) | 12 | PIKE | General Summary, Sheet R2D, Item No. 2599: Revise supplemental description of FABRIC-GEOTEXTILE TYPE IV to delete "& PIPE". Fabric for wrapping pipe trenches is listed as a different item (#2600) in drainage summary.
2012-11-27 | Roadway | Final Joint Inspection | Pavement | Omission | SAFETY-HAZARD ELIM(P) | 12 | PIKE | Typical Section Sheet R2A: Note that STAS 32+00 - 34+35.32 (end) has widening on each side, with L/W & overlay of existing pavement.
2012-11-27 | Roadway | Final Joint Inspection | Pavement | Drawing Clarity | SAFETY-HAZARD ELIM(P) | 12 | PIKE | Typical Section Sheet R2A: Note that STAS 32+00 - 34+35.32 (end) has widening on each side, with L/W & overlay of existing pavement.
2012-11-27 | Roadway | Final Joint Inspection | Permanent Drainage | Error | SAFETY-HAZARD ELIM(P) | 12 | PIKE | Pipe Drainage Summary (R2G): Change Ty IV Fabric item code from 2599 to 2600. Also revise item description to FABRIC-GEOTEXTILE TYPE IV FOR PIPE.
2012-11-27 | Roadway | Final Joint Inspection | Pavement | Recommendation | SAFETY-HAZARD ELIM(P) | 12 | PIKE | Plan Sheet R6: Recommend changing proposed entrance RT STA 29+00 from a single, continuous 89' entrance to two separate 40' entrances.
2012-11-27 | Roadway | Final Joint Inspection | MOT | Error | SAFETY-HAZARD ELIM(P) | 12 | PIKE | General Summary Sheet R2E: Replace item of 20738NS112 TEMPORARY CRASH CUSHION with item 8901 CRASH CUSHION TY VI CLASS BT TL2 to comply with Design memo 03-07 and current std specs.
2012-11-27 | Roadway | Final Joint Inspection | MOT | Error | SAFETY-HAZARD ELIM(P) | 12 | PIKE | General Summary (R2E): Unless needed for purpose other than MOT, delete bid item 21117ND VARIABLE MESSAGE SIGN - DYNAMIC. The standard bid item of PORTABLE CHANGEABLE MESSAGE SIGN is already included in summary.
2012-11-27 | Roadway | Final Joint Inspection | ROW/Fence | Omission | SAFETY-HAZARD ELIM(P) | 12 | PIKE | Plan Sheet R6: Disturbed limits extend past proposed ROW RT ~Stas 19+64 - 21+60. Verify slope limits & if correct, change ROW line as needed.
2012-11-27 | Roadway | Final Joint Inspection | ROW/Fence | Drawing Clarity | SAFETY-HAZARD ELIM(P) | 12 | PIKE | Plan Sheet R6: Disturbed limits extend past proposed ROW RT ~Stas 19+64 - 21+60. Verify slope limits & if correct, change ROW line as needed.
2012-11-27 | Roadway | Final Joint Inspection | Vertical Alignment | Recommendation | SAFETY-HAZARD ELIM(P) | 12 | PIKE | Profile Sheet R5 & X-Sect Sheets X10 & X11: Review pavement grades & cross-slopes at superelevation transistion area near vertical sag (~STA 13+00) to ensure there will be no water ponding issues on pavement.
2012-11-27 | Roadway | Final Joint Inspection | Permanent Drainage | Recommendation | SAFETY-HAZARD ELIM(P) | 12 | PIKE | Profile Sheet R5 & X-Sect Sheets X10 & X11: Review pavement grades & cross-slopes at superelevation transistion area near vertical sag (~STA 13+00) to ensure there will be no water ponding issues on pavement.
2012-11-27 | Roadway | Final Joint Inspection | Superelevation | Recommendation | SAFETY-HAZARD ELIM(P) | 12 | PIKE | Profile Sheet R5 & X-Sect Sheets X10 & X11: Review pavement grades & cross-slopes at superelevation transistion area near vertical sag (~STA 13+00) to ensure there will be no water ponding issues on pavement.
2012-11-27 | Roadway | Final Joint Inspection | Horizontal Alignment | Omission | SAFETY-HAZARD ELIM(P) | 12 | PIKE | Plan Sheet R4: Include data for horizonatal alignment section back of BEGIN PROJECT to provide information for staking temporary easement on left.
2012-11-21 | Roadway | Final Joint Inspection | Pavement | Omission | MAJOR WIDENING(O) | 7 | FAYETTE | General Summary, Sheet R2G: If speed limit will be >45 MPH, add bid item of 2969 SHOULDER RUMBLE STRIPS-SAWED, to install sawed rumble strips on M/L shoulders in accordance with the Standard Specifications (section 403.03.08).
2012-11-21 | Roadway | Final Joint Inspection | Guardrail/Barrier | Omission | MAJOR WIDENING(O) | 7 | FAYETTE | Sheets R9 & R11, NB bridges: Replace the Type A-1 bridge end connectors with Type A connectors to accommodate 2-way traffic during Phase 3. RT STA 41+78, RT MED STA 41+87, & RT STA 51+24.
2012-11-21 | Roadway | Final Joint Inspection | MOT | Omission | MAJOR WIDENING(O) | 7 | FAYETTE | Sheets R9 & R11, NB bridges: Replace the Type A-1 bridge end connectors with Type A connectors to accommodate 2-way traffic during Phase 3. RT STA 41+78, RT MED STA 41+87, & RT STA 51+24.
2012-11-21 | Roadway | Final Joint Inspection | Guardrail/Barrier | Error | MAJOR WIDENING(O) | 7 | FAYETTE | Plan Sheet R7: RT STA 22+00 use Type 1 Guardrail End Treatment in lieu of proposed Type 2A (located parallel to shoulder) to provide an appropriate end treatment for 2-way traffic during Phase 3.
2012-11-21 | Roadway | Final Joint Inspection | MOT | Error | MAJOR WIDENING(O) | 7 | FAYETTE | Plan Sheet R7: RT STA 22+00 use Type 1 Guardrail End Treatment in lieu of proposed Type 2A (located parallel to shoulder) to provide an appropriate end treatment for 2-way traffic during Phase 3.
2012-11-21 | Roadway | Final Joint Inspection | Phasing | Omission | MAJOR WIDENING(O) | 7 | FAYETTE | M/L Guardrail: Guardrail appears to be correct for the finished 4-lane divided highway. However, during construction portions of new roadway will have 2-lane, 2-way traffic on one side. Some of the guardrail will need to be revised to accommodate MOT.
2012-11-21 | Roadway | Final Joint Inspection | Permanent Drainage | Recommendation | MAJOR WIDENING(O) | 7 | FAYETTE | Pipe Drainage: A few culvert pipes from median have bends & break-over pipe (parallel w/ fill slope). District PD&P staff may prefer (for maintenance purposes) for pipe to be extended thru fill slope (no bends) & use channel lined outlet ditch down slope.
2012-11-21 | Roadway | Final Joint Inspection | Survey/Control | Omission | MAJOR WIDENING(O) | 7 | FAYETTE | Include Right-of-Way Monumentation Table in plans with sta/offsets, coordinates, & monum type in accordance with current KYTC Design policy.
2012-11-21 | Roadway | Final Joint Inspection | ROW/Fence | Omission | MAJOR WIDENING(O) | 7 | FAYETTE | Include Right-of-Way Monumentation Table in plans with sta/offsets, coordinates, & monum type in accordance with current KYTC Design policy.
2012-11-21 | Roadway | Final Joint Inspection | Guardrail/Barrier | Omission | MAJOR WIDENING(O) | 7 | FAYETTE | Sheets R9, & R15: Due to 2-way traffic utilizing SB lanes throughout length of project during Phases 4A & 4B, will need to add guardrail/end treatments/bridge connectors to any unprotected bridge corners (LT & LT MED @ ~40+50, LT 48+97 and LT MED 93+82).
2012-11-21 | Roadway | Final Joint Inspection | MOT | Omission | MAJOR WIDENING(O) | 7 | FAYETTE | Sheets R9, & R15: Due to 2-way traffic utilizing SB lanes throughout length of project during Phases 4A & 4B, will need to add guardrail/end treatments/bridge connectors to any unprotected bridge corners (LT & LT MED @ ~40+50, LT 48+97 and LT MED 93+82).
2012-11-21 | Roadway | Final Joint Inspection | Guardrail/Barrier | Omission | MAJOR WIDENING(O) | 7 | FAYETTE | Sheets R9, R15 & R17, SB bridges: Replace the Type A-1 bridge end connectors with Type A connectors to accommodate 2-way traffic during Phase 4 throughout project. LT MED STA 48+75, LT STA 93+48, LT STA 101+69, & LT MED STA 102+19, & RT STA 51+24.
2012-11-21 | Roadway | Final Joint Inspection | MOT | Omission | MAJOR WIDENING(O) | 7 | FAYETTE | Sheets R9, R15 & R17, SB bridges: Replace the Type A-1 bridge end connectors with Type A connectors to accommodate 2-way traffic during Phase 4 throughout project. LT MED STA 48+75, LT STA 93+48, LT STA 101+69, & LT MED STA 102+19, & RT STA 51+24.
2012-11-21 | Roadway | Final Joint Inspection | Guardrail/Barrier | Omission | MAJOR WIDENING(O) | 7 | FAYETTE | Sheet R11: Beginning at end of NB Bridge, ~ STA 51 + 50 RT MED, add Type A bridge end connector, guardrail, and an end treatment. This is needed to avoid having an unprotected barrier wall end while 2-way traffic is using NB lanes during Phase 3.
2012-11-21 | Roadway | Final Joint Inspection | MOT | Omission | MAJOR WIDENING(O) | 7 | FAYETTE | Sheet R11: Beginning at end of NB Bridge, ~ STA 51 + 50 RT MED, add Type A bridge end connector, guardrail, and an end treatment. This is needed to avoid having an unprotected barrier wall end while 2-way traffic is using NB lanes during Phase 3.
2012-11-21 | Roadway | Final Joint Inspection | Coordination | Omission | MAJOR WIDENING(O) | 7 | FAYETTE | Plan Sheet R11, existing I64: Address termination/continuation of existing guardrail along interstate after the existing US 25 bridge is removed.
2012-11-21 | Roadway | Final Joint Inspection | Guardrail/Barrier | Omission | MAJOR WIDENING(O) | 7 | FAYETTE | Plan Sheet R11, existing I64: Address termination/continuation of existing guardrail along interstate after the existing US 25 bridge is removed.
2012-11-21 | Roadway | Final Joint Inspection | Coordination | Omission | MAJOR WIDENING(O) | 7 | FAYETTE | Plan Sheet R9, existing I75 Ramp: Address termination of existing guardrail along ramp after the existing US 25 bridge is removed. (It appears that rail is currently tied to existing pier columns or crash wall.)
2012-11-21 | Roadway | Final Joint Inspection | Guardrail/Barrier | Omission | MAJOR WIDENING(O) | 7 | FAYETTE | Plan Sheet R9, existing I75 Ramp: Address termination of existing guardrail along ramp after the existing US 25 bridge is removed. (It appears that rail is currently tied to existing pier columns or crash wall.)
2012-11-21 | Roadway | Final Joint Inspection | Guardrail/Barrier | Omission | MAJOR WIDENING(O) | 7 | FAYETTE | Plan Sheet R15 & R21: Change proposed end treatments LT STAS 86+50 & 132+00 from Type 2A’s to Type 1’s due to Phase 4 MOT.
2012-11-21 | Roadway | Final Joint Inspection | MOT | Omission | MAJOR WIDENING(O) | 7 | FAYETTE | Plan Sheet R15 & R21: Change proposed end treatments LT STAS 86+50 & 132+00 from Type 2A’s to Type 1’s due to Phase 4 MOT.
2012-11-21 | Roadway | Final Joint Inspection | Coordination | Note Clarity | MAJOR WIDENING(O) | 7 | FAYETTE | Plan Sheet R29: If section of US25 past end of project has not been reconstructed to date (or will be concurrently with this project), recommend showing existing rdwy pavement edges, and labeling the proposed configuration as “BY OTHERS”.
2012-11-21 | Roadway | Final Joint Inspection | Horizontal Alignment | Note Clarity | MAJOR WIDENING(O) | 7 | FAYETTE | Plan Sheet R29: If section of US25 past end of project has not been reconstructed to date (or will be concurrently with this project), recommend showing existing rdwy pavement edges, and labeling the proposed configuration as “BY OTHERS”.
2012-11-21 | Roadway | Final Joint Inspection | Coordination | Drawing Clarity | MAJOR WIDENING(O) | 7 | FAYETTE | Plan Sheet R29: If section of US25 past end of project has not been reconstructed to date (or will be concurrently with this project), recommend showing existing rdwy pavement edges, and labeling the proposed configuration as “BY OTHERS”.
2012-11-21 | Roadway | Final Joint Inspection | Horizontal Alignment | Drawing Clarity | MAJOR WIDENING(O) | 7 | FAYETTE | Plan Sheet R29: If section of US25 past end of project has not been reconstructed to date (or will be concurrently with this project), recommend showing existing rdwy pavement edges, and labeling the proposed configuration as “BY OTHERS”.
2012-11-21 | Roadway | Final Joint Inspection | Geotechnical | Omission | MAJOR WIDENING(O) | 7 | FAYETTE | Geotechnical Notes: Geotechnical information is not included in the current set of plans at time of review. After geotech report is complete, need to incorporate recommendations in final plans.
2012-11-21 | Roadway | Final Joint Inspection | Vertical Alignment | Drawing Clarity | MAJOR WIDENING(O) | 7 | FAYETTE | Profile Sheets R18 & R20: Some of the profile grades at bottom of sheets are not aligned properly with the stationing labels.
2012-11-21 | Roadway | Final Joint Inspection | Horizontal Alignment | Drawing Clarity | MAJOR WIDENING(O) | 7 | FAYETTE | MOT Sheet R78, Diversion #1: On plan view, note that diversion B/L POB (PC STA 182+95.15) is 44’ RT of M/L STA 83+00.
2012-11-21 | Roadway | Final Joint Inspection | MOT | Drawing Clarity | MAJOR WIDENING(O) | 7 | FAYETTE | MOT Sheet R78, Diversion #1: On plan view, note that diversion B/L POB (PC STA 182+95.15) is 44’ RT of M/L STA 83+00.
2012-11-21 | Roadway | Final Joint Inspection | Guardrail/Barrier | Omission | MAJOR WIDENING(O) | 7 | FAYETTE | MOT Sheet R78, Diversion #1: Add temporary guardrail on RT from ~ STA 187+00 to STA 190+00 (tie to existing).
2012-11-21 | Roadway | Final Joint Inspection | MOT | Omission | MAJOR WIDENING(O) | 7 | FAYETTE | MOT Sheet R78, Diversion #1: Add temporary guardrail on RT from ~ STA 187+00 to STA 190+00 (tie to existing).
2012-11-21 | Roadway | Final Joint Inspection | Guardrail/Barrier | Omission | MAJOR WIDENING(O) | 7 | FAYETTE | Sheet R11: Change proposed end treatment RT STA 62+00 from Type 2A to Type 1 (~RT 62+50) as needed for Phase 3 MOT.
2012-11-21 | Roadway | Final Joint Inspection | MOT | Omission | MAJOR WIDENING(O) | 7 | FAYETTE | Sheet R11: Change proposed end treatment RT STA 62+00 from Type 2A to Type 1 (~RT 62+50) as needed for Phase 3 MOT.
2012-11-21 | Roadway | Final Joint Inspection | Horizontal Alignment | Error | MAJOR WIDENING(O) | 7 | FAYETTE | MOT Sheet R80, Diversion #3: Reference for beginning point of diversion is incorrectly noted as LT of mainline—should be RT.
2012-11-21 | Roadway | Final Joint Inspection | Horizontal Alignment | Note Clarity | MAJOR WIDENING(O) | 7 | FAYETTE | MOT Sheet R80, Diversion #3: Reference for beginning point of diversion is incorrectly noted as LT of mainline—should be RT.
2012-11-21 | Roadway | Final Joint Inspection | Temporary Drainage | Note Clarity | MAJOR WIDENING(O) | 7 | FAYETTE | MOT Sheet R79, Diversion #2: On profile, recommend noting the minimum drainage opening (SF) required for temporary structure.
2012-11-21 | Roadway | Final Joint Inspection | Temporary Drainage | Omission | MAJOR WIDENING(O) | 7 | FAYETTE | MOT Sheet R79, Diversion #2: On profile, recommend noting the minimum drainage opening (SF) required for temporary structure.
2012-11-21 | Roadway | Final Joint Inspection | Survey/Control | Error | MAJOR WIDENING(O) | 7 | FAYETTE | MOT Sheet R79, Diversion #2: The 1st three baseline points in coordinate table have incorrect stationing (appears to be numbers from diversion #1).
2012-11-21 | Roadway | Final Joint Inspection | Survey/Control | Error | MAJOR WIDENING(O) | 7 | FAYETTE | MOT Sheet R78, Diversion #1: In coordinate table, stationing for 1st PC is incorrect—should be STA 182+95.15.
2012-11-21 | Roadway | Final Joint Inspection | ROW/Fence | Drawing Clarity | MAJOR WIDENING(O) | 7 | FAYETTE | Plan Sheet R23: Recommend that existing stone fence along existing ROW line RT ~ STAS 144+00 – 147+00 be labeled as “do not disturb” so as to distinguish it from the other rock fence that is designated to be removed on the RT.
2012-11-21 | Roadway | Final Joint Inspection | Coordination | Omission | MAJOR WIDENING(O) | 7 | FAYETTE | Railroad Detail Sheet R53A: Identify the Railroad Company and include contact information.
2012-11-21 | Roadway | Final Joint Inspection | Utilities | Omission | MAJOR WIDENING(O) | 7 | FAYETTE | Railroad Detail Sheet R53A: Identify the Railroad Company and include contact information.
2012-11-21 | Roadway | Final Joint Inspection | Structure | Note Clarity | MAJOR WIDENING(O) | 7 | FAYETTE | General Summary, Sheet R2H: Replace bid item code/description of 21687EN DRY STONE MASONRY WALL with 20063EN9T DRY-LAID ROCK FENCE to correspond with standard bid item specified in current Special Note 9T.
2012-11-21 | Roadway | Final Joint Inspection | Horizontal Alignment | Error | MAJOR WIDENING(O) | 7 | FAYETTE | Control Data Sheet R105: US 25 C/L Station for ENTRANCE NO. 1 and LT Approach Rd should be labeled as 34+01.68.
2012-11-21 | Roadway | Final Joint Inspection | Horizontal Alignment | Drawing Clarity | MAJOR WIDENING(O) | 7 | FAYETTE | Control Data Sheet R105: US 25 C/L Station for ENTRANCE NO. 1 and LT Approach Rd should be labeled as 34+01.68.
2012-11-21 | Roadway | Final Joint Inspection | MOT | Omission | MAJOR WIDENING(O) | 7 | FAYETTE | Typical Section Sheet R2E or MOT Sheet R54: Add typical section for Diversion.
2012-11-21 | Roadway | Final Joint Inspection | Pavement | Omission | MAJOR WIDENING(O) | 7 | FAYETTE | Typical Section Sheet R2E or MOT Sheet R54: Add typical section for Diversion.
2012-11-21 | Roadway | Final Joint Inspection | Coordination | Note Clarity | MAJOR WIDENING(O) | 7 | FAYETTE | R2C, Rock Fence Notes: On Note #2, clarify that contractor is responsible for providing any additional rock necessary to complete fence (incidental to unit bid price for Dry-Laid Rock Fence).
2012-11-21 | Roadway | Final Joint Inspection | Environmental | Note Clarity | MAJOR WIDENING(O) | 7 | FAYETTE | Plan Sheet R23: Recommend that existing stone fence along existing ROW line RT ~ STAS 144+00 – 147+00 be labeled as “do not disturb” so as to distinguish it from the other rock fence that is designated to be removed on the RT.
2012-11-21 | Roadway | Final Joint Inspection | ROW/Fence | Note Clarity | MAJOR WIDENING(O) | 7 | FAYETTE | Plan Sheet R23: Recommend that existing stone fence along existing ROW line RT ~ STAS 144+00 – 147+00 be labeled as “do not disturb” so as to distinguish it from the other rock fence that is designated to be removed on the RT.
2012-11-21 | Roadway | Final Joint Inspection | Environmental | Drawing Clarity | MAJOR WIDENING(O) | 7 | FAYETTE | Plan Sheet R23: Recommend that existing stone fence along existing ROW line RT ~ STAS 144+00 – 147+00 be labeled as “do not disturb” so as to distinguish it from the other rock fence that is designated to be removed on the RT.
2012-11-21 | Roadway | Final Joint Inspection | Earthwork | Note Clarity | MAJOR WIDENING(O) | 7 | FAYETTE | R2F: If earth/grass is desired for depressed median throughout, include detail and/or notes specifying min. thickness of excavation & soil refill in median of rock cut areas. Show EXC limits on the X-sections & include refill volume in EIP plan quantity.
2012-11-21 | Roadway | Final Joint Inspection | Erosion Control | Note Clarity | MAJOR WIDENING(O) | 7 | FAYETTE | R2F: If earth/grass is desired for depressed median throughout, include detail and/or notes specifying min. thickness of excavation & soil refill in median of rock cut areas. Show EXC limits on the X-sections & include refill volume in EIP plan quantity.
2012-11-21 | Roadway | Final Joint Inspection | Cross Section | Note Clarity | MAJOR WIDENING(O) | 7 | FAYETTE | R2F: If earth/grass is desired for depressed median throughout, include detail and/or notes specifying min. thickness of excavation & soil refill in median of rock cut areas. Show EXC limits on the X-sections & include refill volume in EIP plan quantity.
2012-11-21 | Roadway | Final Joint Inspection | Earthwork | Drawing Clarity | MAJOR WIDENING(O) | 7 | FAYETTE | R2F: If earth/grass is desired for depressed median throughout, include detail and/or notes specifying min. thickness of excavation & soil refill in median of rock cut areas. Show EXC limits on the X-sections & include refill volume in EIP plan quantity.
2012-11-21 | Roadway | Final Joint Inspection | Erosion Control | Drawing Clarity | MAJOR WIDENING(O) | 7 | FAYETTE | R2F: If earth/grass is desired for depressed median throughout, include detail and/or notes specifying min. thickness of excavation & soil refill in median of rock cut areas. Show EXC limits on the X-sections & include refill volume in EIP plan quantity.
2012-11-21 | Roadway | Final Joint Inspection | Cross Section | Drawing Clarity | MAJOR WIDENING(O) | 7 | FAYETTE | R2F: If earth/grass is desired for depressed median throughout, include detail and/or notes specifying min. thickness of excavation & soil refill in median of rock cut areas. Show EXC limits on the X-sections & include refill volume in EIP plan quantity.
2012-11-21 | Roadway | Final Joint Inspection | Cross Section | Note Clarity | MAJOR WIDENING(O) | 7 | FAYETTE | Cross-Section Sheets X41-X44 & X75-X77: Existing rock is near/above subgrade elevation at Stas 79+00 – 84+00 & Stas 122+75 – 126+50. As noted previously, show additional rock excavation and soil refill in median. Revise earthwork quantities accordingly.
2012-11-21 | Roadway | Final Joint Inspection | Earthwork | Drawing Clarity | MAJOR WIDENING(O) | 7 | FAYETTE | Cross-Section Sheets X41-X44 & X75-X77: Existing rock is near/above subgrade elevation at Stas 79+00 – 84+00 & Stas 122+75 – 126+50. As noted previously, show additional rock excavation and soil refill in median. Revise earthwork quantities accordingly.
2012-11-21 | Roadway | Final Joint Inspection | Cross Section | Drawing Clarity | MAJOR WIDENING(O) | 7 | FAYETTE | Cross-Section Sheets X41-X44 & X75-X77: Existing rock is near/above subgrade elevation at Stas 79+00 – 84+00 & Stas 122+75 – 126+50. As noted previously, show additional rock excavation and soil refill in median. Revise earthwork quantities accordingly.
2012-11-21 | Roadway | Final Joint Inspection | Earthwork | Omission | MAJOR WIDENING(O) | 7 | FAYETTE | R2F: If earth/grass is desired for depressed median throughout, include detail and/or notes specifying min. thickness of excavation & soil refill in median of rock cut areas. Show EXC limits on the X-sections & include refill volume in EIP plan quantity.
2012-11-21 | Roadway | Final Joint Inspection | Erosion Control | Omission | MAJOR WIDENING(O) | 7 | FAYETTE | R2F: If earth/grass is desired for depressed median throughout, include detail and/or notes specifying min. thickness of excavation & soil refill in median of rock cut areas. Show EXC limits on the X-sections & include refill volume in EIP plan quantity.
2012-11-21 | Roadway | Final Joint Inspection | Cross Section | Omission | MAJOR WIDENING(O) | 7 | FAYETTE | R2F: If earth/grass is desired for depressed median throughout, include detail and/or notes specifying min. thickness of excavation & soil refill in median of rock cut areas. Show EXC limits on the X-sections & include refill volume in EIP plan quantity.
2012-11-21 | Roadway | Final Joint Inspection | Guardrail/Barrier | Omission | MAJOR WIDENING(O) | 7 | FAYETTE | General Summary, R2G: Recommend adding items of 1982 DELINEATOR FOR GUARDRAIL-WHITE and 1983 DELINEATOR FOR GUARDRAIL-YELLOW. These are included on many current projects as a safety enhancement. If used, include current sepia drawing (002) in plan set.
2012-11-21 | Roadway | Final Joint Inspection | Existing Drainage | Omission | MAJOR WIDENING(O) | 7 | FAYETTE | General Summary, Sheet R2G: Add bid item of 1717 FILL AND CAP INLET, which is needed for treating existing catch basin RT STA 180+50 as noted on plan sheet R27.
2012-11-21 | Roadway | Final Joint Inspection | MOT | Omission | MAJOR WIDENING(O) | 7 | FAYETTE | General Summary, Sheet R2G: For item 2651 DIVERSIONS (BY-PASS DETOURS), list each of the four diversions as separate LS bid items and include a supplemental description (i.e. DIV #1) for each.
2012-11-21 | Roadway | Final Joint Inspection | Earthwork | Omission | MAJOR WIDENING(O) | 7 | FAYETTE | Cross-Section Sheets X41-X44 & X75-X77: Existing rock is near/above subgrade elevation at Stas 79+00 – 84+00 & Stas 122+75 – 126+50. As noted previously, show additional rock excavation and soil refill in median. Revise earthwork quantities accordingly.
2012-11-21 | Roadway | Final Joint Inspection | Cross Section | Omission | MAJOR WIDENING(O) | 7 | FAYETTE | Cross-Section Sheets X41-X44 & X75-X77: Existing rock is near/above subgrade elevation at Stas 79+00 – 84+00 & Stas 122+75 – 126+50. As noted previously, show additional rock excavation and soil refill in median. Revise earthwork quantities accordingly.
2012-11-21 | Roadway | Final Joint Inspection | Earthwork | Note Clarity | MAJOR WIDENING(O) | 7 | FAYETTE | Cross-Section Sheets X41-X44 & X75-X77: Existing rock is near/above subgrade elevation at Stas 79+00 – 84+00 & Stas 122+75 – 126+50. As noted previously, show additional rock excavation and soil refill in median. Revise earthwork quantities accordingly.
2012-11-21 | Roadway | Final Joint Inspection | Permanent Drainage | Recommendation | MAJOR WIDENING(O) | 7 | FAYETTE | Pipe Drainage Summary, R2J & R2L: Recommend changing bid items for pipe headwalls (culv and S&F) from concrete & steel reinf to PIPE CULVERT HEADWALL-XX IN for each size with unit of EACH, to be consistent w/ 2012 Std Specifications (section 610.04.05).
2012-11-21 | Roadway | Final Joint Inspection | Earthwork | Omission | MAJOR WIDENING(O) | 7 | FAYETTE | General Summary: If any of the proposed bridges are designed with end bents (piling), include appropriate PILE CORE bid item and quantities.
2012-11-21 | Roadway | Final Joint Inspection | Structure | Omission | MAJOR WIDENING(O) | 7 | FAYETTE | General Summary: If any of the proposed bridges are designed with end bents (piling), include appropriate PILE CORE bid item and quantities.
2012-11-21 | Roadway | Final Joint Inspection | Easement | Drawing Clarity | MAJOR WIDENING(O) | 7 | FAYETTE | R2C, Rock Wall Detail: Indicate on detail (or on Plan Sheets R21 & R23) approximate distance dry-laid fence should be constructed from proposed ROW line.
2012-11-21 | Roadway | Final Joint Inspection | MOT | Omission | MAJOR WIDENING(O) | 7 | FAYETTE | General Summary, Sheet R2H: Add bid item of 6588 PAVEMENT MARKER TY IV-A BY TEMP for use on temporary diversions and traffic shifts.
2012-11-21 | Roadway | Final Joint Inspection | Guardrail/Barrier | Omission | MAJOR WIDENING(O) | 7 | FAYETTE | Sheet R9: Construction note for guardrail string ending RT STA 44+00 does not indicate end treatment type on trailing end. Revise note to include Type 1 ET @ Sta. 44+25.
2012-11-21 | Roadway | Final Joint Inspection | Guardrail/Barrier | Omission | MAJOR WIDENING(O) | 7 | FAYETTE | M/L Guardrail: Guardrail appears to be correct for the finished 4-lane divided highway. However, during construction portions of new roadway will have 2-lane, 2-way traffic on one side. Some of the guardrail will need to be revised to accommodate MOT.
2012-11-21 | Roadway | Final Joint Inspection | MOT | Omission | MAJOR WIDENING(O) | 7 | FAYETTE | M/L Guardrail: Guardrail appears to be correct for the finished 4-lane divided highway. However, during construction portions of new roadway will have 2-lane, 2-way traffic on one side. Some of the guardrail will need to be revised to accommodate MOT.
2012-11-21 | Roadway | Final Joint Inspection | Environmental | Omission | MAJOR WIDENING(O) | 7 | FAYETTE | General Notes Sheet R2a: Under SPECIAL NOTES section, add 9T SPECIAL NOTE FOR DRY LAID ROCK FENCES.
2012-11-21 | Roadway | Final Joint Inspection | Environmental | Note Clarity | MAJOR WIDENING(O) | 7 | FAYETTE | General Notes Sheet R2a: Under SPECIAL NOTES section, add 9T SPECIAL NOTE FOR DRY LAID ROCK FENCES.
2012-11-21 | Roadway | Final Joint Inspection | Temporary Drainage | Recommendation | MAJOR WIDENING(O) | 7 | FAYETTE | Pipe Drainage Summary Sheet R2L: Recommend deleting bid item/quantity of TEMPORARY PIPE, and note that temporary pipes or drainage structure needed to provide the minimum opening is incidental to the Lump Sum Diversion bid item.
2012-11-21 | Roadway | Final Joint Inspection | MOT | Recommendation | MAJOR WIDENING(O) | 7 | FAYETTE | Pipe Drainage Summary Sheet R2L: Recommend deleting bid item/quantity of TEMPORARY PIPE, and note that temporary pipes or drainage structure needed to provide the minimum opening is incidental to the Lump Sum Diversion bid item.
2012-11-16 | Roadway | Final Joint Inspection | Earthwork | Omission | SPOT IMPROVEMENTS(O) | 10 | MORGAN | Cross-Sections: Include earthwork M/L totals, approach totals, and Project Totals.
2012-11-16 | Roadway | Final Joint Inspection | Cross Section | Omission | SPOT IMPROVEMENTS(O) | 10 | MORGAN | Cross-Sections: Include earthwork M/L totals, approach totals, and Project Totals.
2012-11-16 | Roadway | Final Joint Inspection | Earthwork | Note Clarity | SPOT IMPROVEMENTS(O) | 10 | MORGAN | Cross-sections: Current plans have all excavation listed under COM. List rock excavation areas & volumes separately from the common excavation. Include separate totals in summaries.
2012-11-16 | Roadway | Final Joint Inspection | Cross Section | Note Clarity | SPOT IMPROVEMENTS(O) | 10 | MORGAN | Cross-sections: Current plans have all excavation listed under COM. List rock excavation areas & volumes separately from the common excavation. Include separate totals in summaries.
2012-11-16 | Roadway | Final Joint Inspection | Earthwork | Omission | SPOT IMPROVEMENTS(O) | 10 | MORGAN | Cross-Sections: In areas where proposed subgrade is at, or below existing rock-line, show undercut (2’ if shale per Geotech note #13, & min. 1’ for sandstone) and refill on x-sections. Include refill in EIP plan quantity.
2012-11-16 | Roadway | Final Joint Inspection | Geotechnical | Omission | SPOT IMPROVEMENTS(O) | 10 | MORGAN | Cross-Sections: In areas where proposed subgrade is at, or below existing rock-line, show undercut (2’ if shale per Geotech note #13, & min. 1’ for sandstone) and refill on x-sections. Include refill in EIP plan quantity.
2012-11-16 | Roadway | Final Joint Inspection | Part-Width | Omission | SPOT IMPROVEMENTS(O) | 10 | MORGAN | Typical Section Sheet R2 or R2a: Add detail for longitudinal edge key.
2012-11-16 | Roadway | Final Joint Inspection | Pavement | Omission | SPOT IMPROVEMENTS(O) | 10 | MORGAN | Typical Section Sheet R2 or R2a: Add detail for longitudinal edge key.
2012-11-16 | Roadway | Final Joint Inspection | Structure | Omission | SPOT IMPROVEMENTS(O) | 10 | MORGAN | Layout Sheet R1: Identify proposed bridge location and note type & length.
2012-11-16 | Roadway | Final Joint Inspection | Structure | Drawing Clarity | SPOT IMPROVEMENTS(O) | 10 | MORGAN | Layout Sheet R1: Identify proposed bridge location and note type & length.
2012-11-16 | Roadway | Final Joint Inspection | ROW/Fence | Omission | SPOT IMPROVEMENTS(O) | 10 | MORGAN | General Summary (R2D): Add bid item of 2432 WITNESS POST (minimum of 3 each), as needed for ROW Monumentation.
2012-11-16 | Roadway | Final Joint Inspection | Erosion Control | Error | SPOT IMPROVEMENTS(O) | 10 | MORGAN | General Summary (R2D): Delete the LS item of TEMPORARY SEEDING & PROTECTION. (Already have the correct SY standard bid item for this previously in summary).
2012-11-16 | Roadway | Final Joint Inspection | Superelevation | Error | SPOT IMPROVEMENTS(O) | 10 | MORGAN | Bridge Typical Section (R2b): TS shows normal crown on bridge. Revise cross-slope on typical to reflect the proposed superelevation (3.49%) through this segment as shown in cross-sections. Also, ensure bridge design reflects intended x-slope.
2012-11-16 | Roadway | Final Joint Inspection | Structure | Error | SPOT IMPROVEMENTS(O) | 10 | MORGAN | Bridge Typical Section (R2b): TS shows normal crown on bridge. Revise cross-slope on typical to reflect the proposed superelevation (3.49%) through this segment as shown in cross-sections. Also, ensure bridge design reflects intended x-slope.
2012-11-16 | Roadway | Final Joint Inspection | Cross Section | Error | SPOT IMPROVEMENTS(O) | 10 | MORGAN | Bridge Typical Section (R2b): TS shows normal crown on bridge. Revise cross-slope on typical to reflect the proposed superelevation (3.49%) through this segment as shown in cross-sections. Also, ensure bridge design reflects intended x-slope.
2012-11-16 | Roadway | Final Joint Inspection | Superelevation | Note Clarity | SPOT IMPROVEMENTS(O) | 10 | MORGAN | Typical Sections, Sheets R2, R2a, & R2c: Reference Note #3, regarding superelevation rate on shoulders, states shoulder cross-slope shall not exceed 5%, however typical sections are show max. of 8%. Revise as needed to make these consistent.
2012-11-16 | Roadway | Final Joint Inspection | Earthwork | Omission | SPOT IMPROVEMENTS(O) | 10 | MORGAN | General Summary (R2D): Add bid item of 2599 FABRIC-GEOTEXTILE TYPE IV, and estimated quantity as needed for applications specified in Geotechnical Notes #5, #16, & #17.
2012-11-16 | Roadway | Final Joint Inspection | Geotechnical | Omission | SPOT IMPROVEMENTS(O) | 10 | MORGAN | General Summary (R2D): Add bid item of 2599 FABRIC-GEOTEXTILE TYPE IV, and estimated quantity as needed for applications specified in Geotechnical Notes #5, #16, & #17.
2012-11-16 | Roadway | Final Joint Inspection | Earthwork | Omission | SPOT IMPROVEMENTS(O) | 10 | MORGAN | General Summary (R2D): Add bid item of 2223 GRANULAR EMBANKMENT as required by Geotechnical Note #17 (Sheet R110).
2012-11-16 | Roadway | Final Joint Inspection | Geotechnical | Omission | SPOT IMPROVEMENTS(O) | 10 | MORGAN | General Summary (R2D): Add bid item of 2223 GRANULAR EMBANKMENT as required by Geotechnical Note #17 (Sheet R110).
2012-11-16 | Roadway | Final Joint Inspection | Earthwork | Omission | SPOT IMPROVEMENTS(O) | 10 | MORGAN | General Summary (R2D): Add bid item for PILE CORE for construction at both end bent locations of proposed bridge.
2012-11-16 | Roadway | Final Joint Inspection | Structure | Omission | SPOT IMPROVEMENTS(O) | 10 | MORGAN | General Summary (R2D): Add bid item for PILE CORE for construction at both end bent locations of proposed bridge.
2012-11-16 | Roadway | Final Joint Inspection | Permanent Drainage | Recommendation | SPOT IMPROVEMENTS(O) | 10 | MORGAN | Pipe Drainage Summary, Sheet R2E: Recommend changing bid items for pipe culv headwalls from concrete & stl reinforcement to PIPE CULVERT HEADWALL-XX IN for each size with unit of EACH, to be consistent w/ 2012 Std Specifications (section 610.04.05).
2012-11-16 | Roadway | Final Joint Inspection | Earthwork | Note Clarity | SPOT IMPROVEMENTS(O) | 10 | MORGAN | General Summary, Sheet R2D: Verify that plan quantity of EMBANKMENT-IN-PLACE includes volume of embankment foundation benches and transverse benches.
2012-11-16 | Roadway | Final Joint Inspection | Earthwork | Omission | SPOT IMPROVEMENTS(O) | 10 | MORGAN | General Summary (R2D): Delete bid item of 2678 SCARIFYING PAVEMENT and replace with item of 2091 REMOVE PAVEMENT.
2012-11-16 | Roadway | Final Joint Inspection | MOT | Error | SPOT IMPROVEMENTS(O) | 10 | MORGAN | General Summary (R2D): Delete bid item VARIABLE MESSAGE SIGN-DYNAMIC and replace with the standard bid item of 2671 PORTABLE CHANGEABLE MESSAGE SIGN for conformance with current Special Note 1I.
2012-11-16 | Roadway | Final Joint Inspection | Pavement | Error | SPOT IMPROVEMENTS(O) | 10 | MORGAN | General Summary (R2D): Delete bid item 20314ED MILLED RUMBLE STRIPS and replace with the standard bid item of 2969 SHOULDER RUMBLE STRIPS-SAWED, to be consistent with current standard specifications.
2012-11-16 | Roadway | Final Joint Inspection | Pavement | Omission | SPOT IMPROVEMENTS(O) | 10 | MORGAN | General Summary (R2D): Add bid item of 10030NS ASPHALT ADJUSTMENT.
2012-11-16 | Roadway | Final Joint Inspection | MOT | Omission | SPOT IMPROVEMENTS(O) | 10 | MORGAN | Paving Summary (R2F): Increase quantity of traffic bound base to provide stone for temporary maintenance of entrances during construction.
2012-11-16 | Roadway | Final Joint Inspection | MOT | Omission | SPOT IMPROVEMENTS(O) | 10 | MORGAN | Paving Summary (R2F): : Increase quantity of DGA Base to provide sufficient material for temp wedging during part-width construction/widening per MOT plan.
2012-11-16 | Roadway | Final Joint Inspection | Part-Width | Omission | SPOT IMPROVEMENTS(O) | 10 | MORGAN | Paving Summary (R2F): : Increase quantity of DGA Base to provide sufficient material for temp wedging during part-width construction/widening per MOT plan.
2012-11-16 | Roadway | Final Joint Inspection | Pavement | Omission | SPOT IMPROVEMENTS(O) | 10 | MORGAN | Paving Summary (R2F): : Increase quantity of DGA Base to provide sufficient material for temp wedging during part-width construction/widening per MOT plan.
2012-11-16 | Roadway | Final Joint Inspection | Pavement | Error | SPOT IMPROVEMENTS(O) | 10 | MORGAN | Paving Summary (R2F) & Typical Sections: After pavement design is finalized, make sure to revise asphalt bid items & descriptions (asphalt class & aggregate designation) to match design on both typical sections & summaries.
2012-11-16 | Roadway | Final Joint Inspection | Pavement | Note Clarity | SPOT IMPROVEMENTS(O) | 10 | MORGAN | Paving Summary (R2F) & Typical Sections: After pavement design is finalized, make sure to revise asphalt bid items & descriptions (asphalt class & aggregate designation) to match design on both typical sections & summaries.
2012-11-16 | Roadway | Final Joint Inspection | Vertical Alignment | Drawing Clarity | SPOT IMPROVEMENTS(O) | 10 | MORGAN | Plan/Profile R3 & R4: Need to show how proposed roadway is tying into existing road at beginning of project. MOT indicates temporary pavement; need horiz & vertical alignment info. Also need to explain if permanent tie-in & necessary ROW is by others.
2012-11-16 | Roadway | Final Joint Inspection | MOT | Drawing Clarity | SPOT IMPROVEMENTS(O) | 10 | MORGAN | Plan/Profile R3 & R4: Need to show how proposed roadway is tying into existing road at beginning of project. MOT indicates temporary pavement; need horiz & vertical alignment info. Also need to explain if permanent tie-in & necessary ROW is by others.
2012-11-16 | Roadway | Final Joint Inspection | ROW/Fence | Drawing Clarity | SPOT IMPROVEMENTS(O) | 10 | MORGAN | Plan/Profile R3 & R4: Need to show how proposed roadway is tying into existing road at beginning of project. MOT indicates temporary pavement; need horiz & vertical alignment info. Also need to explain if permanent tie-in & necessary ROW is by others.
2012-11-16 | Roadway | Final Joint Inspection | Pavement | Error | SPOT IMPROVEMENTS(O) | 10 | MORGAN | General Notes (R2G): Edge key note title shown is incorrect.
2012-11-16 | Roadway | Final Joint Inspection | Pavement | Note Clarity | SPOT IMPROVEMENTS(O) | 10 | MORGAN | General Notes (R2G): Edge key note title shown is incorrect.
2012-11-16 | Roadway | Final Joint Inspection | Earthwork | Omission | SPOT IMPROVEMENTS(O) | 10 | MORGAN | General Summary (R2D) & General Notes (R2G): Add LS bid item of 2545 CLEARING & GRUBBING to general summary, and delete note on R2G.
2012-11-16 | Roadway | Final Joint Inspection | Horizontal Alignment | Note Clarity | SPOT IMPROVEMENTS(O) | 10 | MORGAN | Plan/Profile R3 & R4: Need to show how proposed roadway is tying into existing road at beginning of project. MOT indicates temporary pavement; need horiz & vertical alignment info. Also need to explain if permanent tie-in & necessary ROW is by others.
2012-11-16 | Roadway | Final Joint Inspection | Vertical Alignment | Note Clarity | SPOT IMPROVEMENTS(O) | 10 | MORGAN | Plan/Profile R3 & R4: Need to show how proposed roadway is tying into existing road at beginning of project. MOT indicates temporary pavement; need horiz & vertical alignment info. Also need to explain if permanent tie-in & necessary ROW is by others.
2012-11-16 | Roadway | Final Joint Inspection | MOT | Note Clarity | SPOT IMPROVEMENTS(O) | 10 | MORGAN | Plan/Profile R3 & R4: Need to show how proposed roadway is tying into existing road at beginning of project. MOT indicates temporary pavement; need horiz & vertical alignment info. Also need to explain if permanent tie-in & necessary ROW is by others.
2012-11-16 | Roadway | Final Joint Inspection | ROW/Fence | Note Clarity | SPOT IMPROVEMENTS(O) | 10 | MORGAN | Plan/Profile R3 & R4: Need to show how proposed roadway is tying into existing road at beginning of project. MOT indicates temporary pavement; need horiz & vertical alignment info. Also need to explain if permanent tie-in & necessary ROW is by others.
2012-11-16 | Roadway | Final Joint Inspection | Coordination | Drawing Clarity | SPOT IMPROVEMENTS(O) | 10 | MORGAN | Plan/Profile R3 & R4: Need to show how proposed roadway is tying into existing road at beginning of project. MOT indicates temporary pavement; need horiz & vertical alignment info. Also need to explain if permanent tie-in & necessary ROW is by others.
2012-11-16 | Roadway | Final Joint Inspection | Horizontal Alignment | Drawing Clarity | SPOT IMPROVEMENTS(O) | 10 | MORGAN | Plan/Profile R3 & R4: Need to show how proposed roadway is tying into existing road at beginning of project. MOT indicates temporary pavement; need horiz & vertical alignment info. Also need to explain if permanent tie-in & necessary ROW is by others.
2012-11-16 | Roadway | Final Joint Inspection | Coordination | Omission | SPOT IMPROVEMENTS(O) | 10 | MORGAN | Plan/Profile R3 & R4: Need to show how proposed roadway is tying into existing road at beginning of project. MOT indicates temporary pavement; need horiz & vertical alignment info. Also need to explain if permanent tie-in & necessary ROW is by others.
2012-11-16 | Roadway | Final Joint Inspection | Horizontal Alignment | Omission | SPOT IMPROVEMENTS(O) | 10 | MORGAN | Plan/Profile R3 & R4: Need to show how proposed roadway is tying into existing road at beginning of project. MOT indicates temporary pavement; need horiz & vertical alignment info. Also need to explain if permanent tie-in & necessary ROW is by others.
2012-11-16 | Roadway | Final Joint Inspection | Vertical Alignment | Omission | SPOT IMPROVEMENTS(O) | 10 | MORGAN | Plan/Profile R3 & R4: Need to show how proposed roadway is tying into existing road at beginning of project. MOT indicates temporary pavement; need horiz & vertical alignment info. Also need to explain if permanent tie-in & necessary ROW is by others.
2012-11-16 | Roadway | Final Joint Inspection | MOT | Omission | SPOT IMPROVEMENTS(O) | 10 | MORGAN | Plan/Profile R3 & R4: Need to show how proposed roadway is tying into existing road at beginning of project. MOT indicates temporary pavement; need horiz & vertical alignment info. Also need to explain if permanent tie-in & necessary ROW is by others.
2012-11-16 | Roadway | Final Joint Inspection | ROW/Fence | Omission | SPOT IMPROVEMENTS(O) | 10 | MORGAN | Plan/Profile R3 & R4: Need to show how proposed roadway is tying into existing road at beginning of project. MOT indicates temporary pavement; need horiz & vertical alignment info. Also need to explain if permanent tie-in & necessary ROW is by others.
2012-11-16 | Roadway | Final Joint Inspection | Coordination | Note Clarity | SPOT IMPROVEMENTS(O) | 10 | MORGAN | Plan/Profile R3 & R4: Need to show how proposed roadway is tying into existing road at beginning of project. MOT indicates temporary pavement; need horiz & vertical alignment info. Also need to explain if permanent tie-in & necessary ROW is by others.
2012-11-16 | Roadway | Final Joint Inspection | Guardrail/Barrier | Omission | SPOT IMPROVEMENTS(O) | 10 | MORGAN | Plan Sheet R13: Add guardrail barricade across existing roadbed ~ LT Sta 1080+50 at location where roadway will dead-end.
2012-11-16 | Roadway | Final Joint Inspection | Guardrail/Barrier | Omission | SPOT IMPROVEMENTS(O) | 10 | MORGAN | Plan Sheet R9: RT Sta. 1047+43.25 use Type 7 GR End Treatment in lieu of Terminal Section to end guardrail along county road.
2012-11-16 | Roadway | Final Joint Inspection | Horizontal Alignment | Error | SPOT IMPROVEMENTS(O) | 10 | MORGAN | Plan Sheets R5 & R7, Curve Data: The external distance (E) for curve @ PI Station 1029+55.71 should be 104.58’ instead of 131.26’.
2012-11-16 | Roadway | Final Joint Inspection | Survey/Control | Error | SPOT IMPROVEMENTS(O) | 10 | MORGAN | Plan Sheets R5 & R7, Curve Data: The external distance (E) for curve @ PI Station 1029+55.71 should be 104.58’ instead of 131.26’.
2012-11-16 | Roadway | Final Joint Inspection | Horizontal Alignment | Error | SPOT IMPROVEMENTS(O) | 10 | MORGAN | Plan Sheets R3-R11, horizontal curve data: Intersection angle included in curve data for each of the first 6 curves is incorrect. Degree of curve is listed instead of the intersecting angle.
2012-11-16 | Roadway | Final Joint Inspection | Horizontal Alignment | Drawing Clarity | SPOT IMPROVEMENTS(O) | 10 | MORGAN | Plan Sheets R3-R11, horizontal curve data: Intersection angle included in curve data for each of the first 6 curves is incorrect. Degree of curve is listed instead of the intersecting angle.
2012-11-16 | Roadway | Final Joint Inspection | Cross Section | Omission | SPOT IMPROVEMENTS(O) | 10 | MORGAN | Plan Sheets R3-R25, Entrance Construction Notes: Include proposed entrance widths in the construction notes.
2012-11-16 | Roadway | Final Joint Inspection | Pavement | Note Clarity | SPOT IMPROVEMENTS(O) | 10 | MORGAN | Plan Sheets R3-R25, Entrance Construction Notes: Include proposed entrance widths in the construction notes.
2012-11-16 | Roadway | Final Joint Inspection | Cross Section | Note Clarity | SPOT IMPROVEMENTS(O) | 10 | MORGAN | Plan Sheets R3-R25, Entrance Construction Notes: Include proposed entrance widths in the construction notes.
2012-11-16 | Roadway | Final Joint Inspection | Permanent Drainage | Recommendation | SPOT IMPROVEMENTS(O) | 10 | MORGAN | Plan Sheets R11 & R12, Parcel Nos. 214 & 216: Area needed for channel change RT Stas 1073+30 – 10821+25 is shown as temporary easement. Recommend taking this as ROW or Permanent Drainage Easement.
2012-11-16 | Roadway | Final Joint Inspection | Easement | Recommendation | SPOT IMPROVEMENTS(O) | 10 | MORGAN | Plan Sheets R11 & R12, Parcel Nos. 214 & 216: Area needed for channel change RT Stas 1073+30 – 10821+25 is shown as temporary easement. Recommend taking this as ROW or Permanent Drainage Easement.
2012-11-16 | Roadway | Final Joint Inspection | ROW/Fence | Recommendation | SPOT IMPROVEMENTS(O) | 10 | MORGAN | Plan Sheets R11 & R12, Parcel Nos. 214 & 216: Area needed for channel change RT Stas 1073+30 – 10821+25 is shown as temporary easement. Recommend taking this as ROW or Permanent Drainage Easement.
2012-11-16 | Roadway | Final Joint Inspection | Survey/Control | Omission | SPOT IMPROVEMENTS(O) | 10 | MORGAN | ROW Monumentation: In accordance with current policy, need to include table in plans with information (station/offsets & coordinates) for ROW points that are to have monuments installed.
2012-11-16 | Roadway | Final Joint Inspection | ROW/Fence | Omission | SPOT IMPROVEMENTS(O) | 10 | MORGAN | ROW Monumentation: In accordance with current policy, need to include table in plans with information (station/offsets & coordinates) for ROW points that are to have monuments installed.
2012-11-16 | Roadway | Final Joint Inspection | Vertical Alignment | Recommendation | SPOT IMPROVEMENTS(O) | 10 | MORGAN | M/L Profile: Some vertical tangents have relatively flat grades (i.e. 0.01% grade). Check grades/x-slopes thru transitions in these areas to ensure there will be no water ponding issues. May need to revise profile some to introduce more grade.
2012-11-16 | Roadway | Final Joint Inspection | Permanent Drainage | Recommendation | SPOT IMPROVEMENTS(O) | 10 | MORGAN | M/L Profile: Some vertical tangents have relatively flat grades (i.e. 0.01% grade). Check grades/x-slopes thru transitions in these areas to ensure there will be no water ponding issues. May need to revise profile some to introduce more grade.
2012-11-16 | Roadway | Final Joint Inspection | Pavement | Recommendation | SPOT IMPROVEMENTS(O) | 10 | MORGAN | M/L Profile: Some vertical tangents have relatively flat grades (i.e. 0.01% grade). Check grades/x-slopes thru transitions in these areas to ensure there will be no water ponding issues. May need to revise profile some to introduce more grade.
2012-11-16 | Roadway | Final Joint Inspection | Pavement | Omission | SPOT IMPROVEMENTS(O) | 10 | MORGAN | Plan Sheets R3-R25, Entrance Construction Notes: Include proposed entrance widths in the construction notes.
2012-11-16 | Roadway | Final Joint Inspection | Pavement | Recommendation | SPOT IMPROVEMENTS(O) | 10 | MORGAN | MOT (R47), Phase 1: Proposed alignment crosses existing KY 172 at ~Sta 1056+50. This section is shown in typical sections with full-depth new pavement for entire width. Add note in MOT to leave exist pavement in place @ this area; mill, L/W, & overlay.
2012-11-16 | Roadway | Final Joint Inspection | Phasing | Omission | SPOT IMPROVEMENTS(O) | 10 | MORGAN | MOT (R49), Phase 1: May need to address dropoff/excavation along existing road during extension of RCBC RT Sta 1112+50. Will possibly need temporary guardrail or barrier wall thru this area.
2012-11-16 | Roadway | Final Joint Inspection | MOT | Omission | SPOT IMPROVEMENTS(O) | 10 | MORGAN | MOT (R49), Phase 1: May need to address dropoff/excavation along existing road during extension of RCBC RT Sta 1112+50. Will possibly need temporary guardrail or barrier wall thru this area.
2012-11-16 | Roadway | Final Joint Inspection | Part-Width | Omission | SPOT IMPROVEMENTS(O) | 10 | MORGAN | MOT (R49), Phase 1: May need to address dropoff/excavation along existing road during extension of RCBC RT Sta 1112+50. Will possibly need temporary guardrail or barrier wall thru this area.
2012-11-16 | Roadway | Final Joint Inspection | Structure | Omission | SPOT IMPROVEMENTS(O) | 10 | MORGAN | MOT (R49), Phase 1: May need to address dropoff/excavation along existing road during extension of RCBC RT Sta 1112+50. Will possibly need temporary guardrail or barrier wall thru this area.
2012-11-16 | Roadway | Final Joint Inspection | Survey/Control | Omission | SPOT IMPROVEMENTS(O) | 10 | MORGAN | Coordinate Control Layout, Sheets R39-R44: Centerline alignment points are shown. However, also need to include project control points.
2012-11-16 | Roadway | Final Joint Inspection | Earthwork | Note Clarity | SPOT IMPROVEMENTS(O) | 10 | MORGAN | Geotech Notes, R109: In 3rd sentence of Note #13, recommend deleting part in parenthesis regarding unit price: …”(Common Excavation or Rock Excavation)”.
2012-11-16 | Roadway | Final Joint Inspection | Geotechnical | Note Clarity | SPOT IMPROVEMENTS(O) | 10 | MORGAN | Geotech Notes, R109: In 3rd sentence of Note #13, recommend deleting part in parenthesis regarding unit price: …”(Common Excavation or Rock Excavation)”.
2012-11-16 | Roadway | Final Joint Inspection | Earthwork | Note Clarity | SPOT IMPROVEMENTS(O) | 10 | MORGAN | Geotech Notes, R109 & R110, and cross-sections: Verify that sufficient volume of sandstone is available from project cuts for purposes specified in Geotechnical notes #5 & #16.
2012-11-16 | Roadway | Final Joint Inspection | Geotechnical | Note Clarity | SPOT IMPROVEMENTS(O) | 10 | MORGAN | Geotech Notes, R109 & R110, and cross-sections: Verify that sufficient volume of sandstone is available from project cuts for purposes specified in Geotechnical notes #5 & #16.
2012-11-16 | Roadway | Final Joint Inspection | MOT | Recommendation | SPOT IMPROVEMENTS(O) | 10 | MORGAN | MOT (R47), Phase 1: Proposed alignment crosses existing KY 172 at ~Sta 1056+50. This section is shown in typical sections with full-depth new pavement for entire width. Add note in MOT to leave exist pavement in place @ this area; mill, L/W, & overlay.
2012-11-16 | Roadway | Final Joint Inspection | Part-Width | Recommendation | SPOT IMPROVEMENTS(O) | 10 | MORGAN | MOT (R47), Phase 1: Proposed alignment crosses existing KY 172 at ~Sta 1056+50. This section is shown in typical sections with full-depth new pavement for entire width. Add note in MOT to leave exist pavement in place @ this area; mill, L/W, & overlay.
2012-11-16 | Roadway | Final Joint Inspection | Superelevation | Note Clarity | SPOT IMPROVEMENTS(O) | 10 | MORGAN | X-Sect sheets X71, X99, X112, & X180: Specified superelev. transitions noted for these 4 back-back curve areas appear to exceed the max. relative gradient for the design speed. Review & possibly end/begin transitions farther within the curves.
2012-11-16 | Roadway | Final Joint Inspection | Cross Section | Note Clarity | SPOT IMPROVEMENTS(O) | 10 | MORGAN | X-Sect sheets X71, X99, X112, & X180: Specified superelev. transitions noted for these 4 back-back curve areas appear to exceed the max. relative gradient for the design speed. Review & possibly end/begin transitions farther within the curves.
2012-11-16 | Roadway | Final Joint Inspection | Earthwork | Omission | SPOT IMPROVEMENTS(O) | 10 | MORGAN | Geotech Notes, R109: Note #13 requires 2’ undercut & refill for areas that have shale bedrock at top of subgrade. Need to also address undercut (recommend min. of 1’) in cuts where sandstone is located at subgrade.
2012-11-16 | Roadway | Final Joint Inspection | Geotechnical | Omission | SPOT IMPROVEMENTS(O) | 10 | MORGAN | Geotech Notes, R109: Note #13 requires 2’ undercut & refill for areas that have shale bedrock at top of subgrade. Need to also address undercut (recommend min. of 1’) in cuts where sandstone is located at subgrade.
2012-11-16 | Roadway | Final Joint Inspection | Earthwork | Note Clarity | SPOT IMPROVEMENTS(O) | 10 | MORGAN | Geotech Notes, R109: Note #13 requires 2’ undercut & refill for areas that have shale bedrock at top of subgrade. Need to also address undercut (recommend min. of 1’) in cuts where sandstone is located at subgrade.
2012-11-16 | Roadway | Final Joint Inspection | Geotechnical | Note Clarity | SPOT IMPROVEMENTS(O) | 10 | MORGAN | Geotech Notes, R109: Note #13 requires 2’ undercut & refill for areas that have shale bedrock at top of subgrade. Need to also address undercut (recommend min. of 1’) in cuts where sandstone is located at subgrade.
2012-11-16 | Roadway | Final Joint Inspection | Cross Section | Omission | SPOT IMPROVEMENTS(O) | 10 | MORGAN | Cross-Sections: In areas where proposed subgrade is at, or below existing rock-line, show undercut (2’ if shale per Geotech note #13, & min. 1’ for sandstone) and refill on x-sections. Include refill in EIP plan quantity.
2012-11-16 | Roadway | Final Joint Inspection | Earthwork | Drawing Clarity | SPOT IMPROVEMENTS(O) | 10 | MORGAN | Cross-Sections: In areas where proposed subgrade is at, or below existing rock-line, show undercut (2’ if shale per Geotech note #13, & min. 1’ for sandstone) and refill on x-sections. Include refill in EIP plan quantity.
2012-11-16 | Roadway | Final Joint Inspection | Geotechnical | Drawing Clarity | SPOT IMPROVEMENTS(O) | 10 | MORGAN | Cross-Sections: In areas where proposed subgrade is at, or below existing rock-line, show undercut (2’ if shale per Geotech note #13, & min. 1’ for sandstone) and refill on x-sections. Include refill in EIP plan quantity.
2012-11-16 | Roadway | Final Joint Inspection | Cross Section | Drawing Clarity | SPOT IMPROVEMENTS(O) | 10 | MORGAN | Cross-Sections: In areas where proposed subgrade is at, or below existing rock-line, show undercut (2’ if shale per Geotech note #13, & min. 1’ for sandstone) and refill on x-sections. Include refill in EIP plan quantity.
2012-11-16 | Roadway | Final Joint Inspection | Superelevation | Error | SPOT IMPROVEMENTS(O) | 10 | MORGAN | X-Sect sheets X71, X99, X112, & X180: Specified superelev. transitions noted for these 4 back-back curve areas appear to exceed the max. relative gradient for the design speed. Review & possibly end/begin transitions farther within the curves.
2012-11-16 | Roadway | Final Joint Inspection | Cross Section | Error | SPOT IMPROVEMENTS(O) | 10 | MORGAN | X-Sect sheets X71, X99, X112, & X180: Specified superelev. transitions noted for these 4 back-back curve areas appear to exceed the max. relative gradient for the design speed. Review & possibly end/begin transitions farther within the curves.
2012-11-07 | Roadway | Final Joint Inspection | Pavement | Error | BRIDGE REPLACEMENT(P) | 8 | PULASKI | Sheet R2, Typical Sections: On approach typical, remove "Asphalt Seal" designation on driving surface & delete reference to Note #5.
2012-11-07 | Roadway | Final Joint Inspection | Pavement | Recommendation | BRIDGE REPLACEMENT(P) | 8 | PULASKI | Sheet R2, Typical Sections: Recommend deleting note #5, which requires asphalt seal on entrances.
2012-11-07 | Roadway | Final Joint Inspection | Pavement | Recommendation | BRIDGE REPLACEMENT(P) | 8 | PULASKI | Typical Section (R2), Paving Summary (R2A), & Plan Sheet R3: Recommend constructing asphalt pavement for proposed entrances (to tie-down or ROW) in lieu of traffic bound base & asphalt seal coat.
2012-11-07 | Roadway | Final Joint Inspection | MOT | Omission | BRIDGE REPLACEMENT(P) | 8 | PULASKI | General Summary, Sheet R2A: Increase plan quantity of Ty III Barricades for MOT.
2012-11-07 | Roadway | Final Joint Inspection | Existing Drainage | Error | BRIDGE REPLACEMENT(P) | 8 | PULASKI | General Summary, Sheet R2A: Delete bid item of 1310 REMOVE PIPE. All entrance pipes to be removed are within typical section limits, and there is already a note on General Notes (Sheet R2B) making any necessary pipe removal incidental to earthwork.
2012-11-07 | Roadway | Final Joint Inspection | Earthwork | Error | BRIDGE REPLACEMENT(P) | 8 | PULASKI | General Notes, Sheet R2B: Delete Clearing & Grubbing note which states that there shall be no direct payment for this item.
2012-11-07 | Roadway | Final Joint Inspection | Horizontal Alignment | Recommendation | BRIDGE REPLACEMENT(P) | 8 | PULASKI | Plan Sheet R3: May need to shift proposed entrance LT Sta 9+75 back-station (south) some to provide sufficient distance between end of bridge and entrance radius rail to accommodate bridge end connector guardrail/brushrail.
2012-11-07 | Roadway | Final Joint Inspection | Permanent Drainage | Omission | BRIDGE REPLACEMENT(P) | 8 | PULASKI | Plan Sheet R3: Recommend adding channel lined ditch from shoulder down slope ~ RT Station 9+75 for bridge end drainage.
2012-11-07 | Roadway | Final Joint Inspection | Superelevation | Recommendation | BRIDGE REPLACEMENT(P) | 8 | PULASKI | Plan Sheet R3 & X-sections: The proposed horizontal curve (PI 10+18.21) thru most of project has superelevation rate of 4.90%. Based on design speed, expected travel speed, and radius, can probably reduce rate some.
2012-11-07 | Roadway | Final Joint Inspection | ROW/Fence | Omission | BRIDGE REPLACEMENT(P) | 8 | PULASKI | Coordinate Control Sheet R10: Fill in required data (sta/offsets & coordinates) in right-of-way monumentation table.
2012-11-07 | Roadway | Final Joint Inspection | Earthwork | Note Clarity | BRIDGE REPLACEMENT(P) | 8 | PULASKI | General Notes, Sheet R2B: Delete Clearing & Grubbing note which states that there shall be no direct payment for this item.
2012-11-07 | Roadway | Final Joint Inspection | Structure | Omission | BRIDGE REPLACEMENT(P) | 8 | PULASKI | Plan Sheet R3: Add construction note for removal of existing structure, including station and type/length of existing bridge.
2012-11-07 | Roadway | Final Joint Inspection | Structure | Note Clarity | BRIDGE REPLACEMENT(P) | 8 | PULASKI | Plan Sheet R3: Add construction note for removal of existing structure, including station and type/length of existing bridge.
2012-11-07 | Roadway | Final Joint Inspection | Pavement | Note Clarity | BRIDGE REPLACEMENT(P) | 8 | PULASKI | Plan Sheet R3: Proposed entrance LT of Sta 9+75 is noted to be constructed 7' wide. Recommend increasing entrance width to 12' until reaching a point past entrance pipe, and then taper to existing width at tie-down.
2012-11-07 | Roadway | Final Joint Inspection | Pavement | Recommendation | BRIDGE REPLACEMENT(P) | 8 | PULASKI | Plan Sheet R3: Proposed entrance LT of Sta 9+75 is noted to be constructed 7' wide. Recommend increasing entrance width to 12' until reaching a point past entrance pipe, and then taper to existing width at tie-down.
2012-11-07 | Roadway | Final Joint Inspection | Guardrail/Barrier | Recommendation | BRIDGE REPLACEMENT(P) | 8 | PULASKI | Plan Sheet R3: May need to shift proposed entrance LT Sta 9+75 back-station (south) some to provide sufficient distance between end of bridge and entrance radius rail to accommodate bridge end connector guardrail/brushrail.
2012-10-31 | Roadway | Final Joint Inspection | Cross Section | Error | BRIDGE REPLACEMENT(P) | 12 | PIKE | Cross-Section sheet X17: Approach road end construction note should say, "TIE TO KY 1426" instead of KY 1447.
2012-10-31 | Roadway | Final Joint Inspection | Earthwork | Omission | BRIDGE REPLACEMENT(P) | 12 | PIKE | Cross-Section quantities: Show overall total Project earthwork quantities either on sheet X9 or on X17. Also include a project earthwork summary on sheet R2A.
2012-10-31 | Roadway | Final Joint Inspection | Cross Section | Omission | BRIDGE REPLACEMENT(P) | 12 | PIKE | Cross-Section quantities: Show overall total Project earthwork quantities either on sheet X9 or on X17. Also include a project earthwork summary on sheet R2A.
2012-10-31 | Roadway | Final Joint Inspection | MOT | Drawing Clarity | BRIDGE REPLACEMENT(P) | 12 | PIKE | Traffic Control Sheet R8: Identify (circle or note) the project location on the detour layout.
2012-10-31 | Roadway | Final Joint Inspection | Vertical Alignment | Error | BRIDGE REPLACEMENT(P) | 12 | PIKE | Profile Sheet R4, Cabin Knoll Frk Rd. profile: The last VPI @ tie-in to M/L is shown as Sta 49+88.35. Based on M/L typ section & x-sections it appears this vert tangent change should be at Sta 49+85 (w/ elev ~804.61). Revise back tang slope as needed.
2012-10-31 | Roadway | Final Joint Inspection | Horizontal Alignment | Omission | BRIDGE REPLACEMENT(P) | 12 | PIKE | Plan Sheet R3: Show radii lengths entrances and approach road.
2012-10-31 | Roadway | Final Joint Inspection | Pavement | Omission | BRIDGE REPLACEMENT(P) | 12 | PIKE | Sheet R2A, General Summary: Add bid item of 02599 FABRIC-GEOTEXTILE TYPE IV. This item is noted on typical section details to be used between subgrade & DGA Base.
2012-10-31 | Roadway | Final Joint Inspection | Pavement | Omission | BRIDGE REPLACEMENT(P) | 12 | PIKE | Sheet R2A, Paving Summary: Recommend increasing quantity of DGA to provide stone for temporary maintenance of entrances/approach during construction. Include note indicating purpose for the additional quantity.
2012-10-31 | Roadway | Final Joint Inspection | Utilities | Note Clarity | BRIDGE REPLACEMENT(P) | 12 | PIKE | Plan sheet R2A, General Summary - SNOW FENCE: Include details or specifications for this item on R2A or in General Notes.
2012-10-31 | Roadway | Final Joint Inspection | Guardrail/Barrier | Note Clarity | BRIDGE REPLACEMENT(P) | 12 | PIKE | General Summary Sheet R2A: Recommend adding reference note for item 2731, stating that removal of all existing guardrail is incidental to LS item REMOVE STRUCTURE.
2012-10-31 | Roadway | Final Joint Inspection | ROW/Fence | Omission | BRIDGE REPLACEMENT(P) | 12 | PIKE | Sheet R2A, General Summary: Add bid item of 02429 RIGHT OF WAY MONUMENT TYPE 1.
2012-10-31 | Roadway | Final Joint Inspection | ROW/Fence | Omission | BRIDGE REPLACEMENT(P) | 12 | PIKE | Sheet R2A, General Summary: Add bid item of 02432 WITNESS POST with a quantity of 3 EACH.
2012-10-31 | Roadway | Final Joint Inspection | Earthwork | Omission | BRIDGE REPLACEMENT(P) | 12 | PIKE | Sheet R2A, General Summary: Add LS bid item of 02545 CLEARING & GRUBBING.
2012-10-31 | Roadway | Final Joint Inspection | Horizontal Alignment | Drawing Clarity | BRIDGE REPLACEMENT(P) | 12 | PIKE | Plan Sheet R3: Show radii lengths entrances and approach road.
2012-10-31 | Roadway | Final Joint Inspection | ROW/Fence | Drawing Clarity | BRIDGE REPLACEMENT(P) | 12 | PIKE | Plan Sheet R3: Label existing KY 1426 ROW, and also show offset from C/L at a few locations within project limits.
2012-10-31 | Roadway | Final Joint Inspection | Easement | Omission | BRIDGE REPLACEMENT(P) | 12 | PIKE | Plan Sheet R3: May need to add small temporary easement for construction of proposed entrance & retaining wall ~ RT Stas 11+60 - 11+80.
2012-10-31 | Roadway | Final Joint Inspection | Guardrail/Barrier | Omission | BRIDGE REPLACEMENT(P) | 12 | PIKE | Plan Sheet R3: ~RT Sta 11+60, need to add guardrail (radius rail into entrance & terminal section #1) in order to properly terminate proposed guardrail at bridge end.
2012-10-31 | Roadway | Final Joint Inspection | Guardrail/Barrier | Omission | BRIDGE REPLACEMENT(P) | 12 | PIKE | Plan Sheet R3: LT Sta 11+09, recommend extending proposed guardrail along approach road (~25' more) and terminate w/ Type 7 End Treatment in lieu of terminal section.
2012-10-31 | Roadway | Final Joint Inspection | MOT | Omission | BRIDGE REPLACEMENT(P) | 12 | PIKE | Sheet R2A, Paving Summary: Recommend increasing quantity of DGA to provide stone for temporary maintenance of entrances/approach during construction. Include note indicating purpose for the additional quantity.
2012-10-25 | Structure | Check Prints/Last Chance | Coordination | Error | MAJOR WIDENING(O) | 3 | SIMPSON | Note regarding Roadway Plans: Need to update Roadway plan sheet R11, profile sheet R12, & culvert situation sheet R104 with the correct culvert station, skew, length, & I/O elevations to correspond with the final structure plans.
2012-10-25 | Structure | Check Prints/Last Chance | Structure | Error | MAJOR WIDENING(O) | 3 | SIMPSON | Note regarding Roadway Plans: Need to update Roadway plan sheet R11, profile sheet R12, & culvert situation sheet R104 with the correct culvert station, skew, length, & I/O elevations to correspond with the final structure plans.
2012-10-25 | Structure | Check Prints/Last Chance | Phasing | Note Clarity | MAJOR WIDENING(O) | 3 | SIMPSON | Based on MOT notes in roadway plans, culvert will have to be constructed in phases. May want to address this in structure plans & note that E4 & E5 bars can be temporarily bent up, or that lengths can be adjusted (per min splice requirements) as needed.
2012-10-25 | Structure | Check Prints/Last Chance | MOT | Note Clarity | MAJOR WIDENING(O) | 3 | SIMPSON | Based on MOT notes in roadway plans, culvert will have to be constructed in phases. May want to address this in structure plans & note that E4 & E5 bars can be temporarily bent up, or that lengths can be adjusted (per min splice requirements) as needed.
2012-10-25 | Structure | Check Prints/Last Chance | Part-Width | Note Clarity | MAJOR WIDENING(O) | 3 | SIMPSON | Based on MOT notes in roadway plans, culvert will have to be constructed in phases. May want to address this in structure plans & note that E4 & E5 bars can be temporarily bent up, or that lengths can be adjusted (per min splice requirements) as needed.
2012-10-25 | Structure | Check Prints/Last Chance | Structure | Note Clarity | MAJOR WIDENING(O) | 3 | SIMPSON | Based on MOT notes in roadway plans, culvert will have to be constructed in phases. May want to address this in structure plans & note that E4 & E5 bars can be temporarily bent up, or that lengths can be adjusted (per min splice requirements) as needed.
2012-10-25 | Structure | Check Prints/Last Chance | Phasing | Recommendation | MAJOR WIDENING(O) | 3 | SIMPSON | Based on MOT notes in roadway plans, culvert will have to be constructed in phases. May want to address this in structure plans & note that E4 & E5 bars can be temporarily bent up, or that lengths can be adjusted (per min splice requirements) as needed.
2012-10-25 | Structure | Check Prints/Last Chance | MOT | Recommendation | MAJOR WIDENING(O) | 3 | SIMPSON | Based on MOT notes in roadway plans, culvert will have to be constructed in phases. May want to address this in structure plans & note that E4 & E5 bars can be temporarily bent up, or that lengths can be adjusted (per min splice requirements) as needed.
2012-10-25 | Structure | Check Prints/Last Chance | Part-Width | Recommendation | MAJOR WIDENING(O) | 3 | SIMPSON | Based on MOT notes in roadway plans, culvert will have to be constructed in phases. May want to address this in structure plans & note that E4 & E5 bars can be temporarily bent up, or that lengths can be adjusted (per min splice requirements) as needed.
2012-10-25 | Structure | Check Prints/Last Chance | Structure | Recommendation | MAJOR WIDENING(O) | 3 | SIMPSON | Based on MOT notes in roadway plans, culvert will have to be constructed in phases. May want to address this in structure plans & note that E4 & E5 bars can be temporarily bent up, or that lengths can be adjusted (per min splice requirements) as needed.
2012-10-25 | Structure | Check Prints/Last Chance | Structure | Recommendation | MAJOR WIDENING(O) | 3 | SIMPSON | Sheet S1, Estimate of Quantities, CL A Concrete: Verify plan quantity of 85.7 CY. During review, calculated volume of ~87.5 CY. This is only a small variance, so could just be rounding difference.
2012-10-23 | Structure | Check Prints/Last Chance | Geotechnical | Omission | BRIDGE REPLACEMENT(P) | 9 | BOYD | Sheet S1 & Geotech Sheet S10 - Yielding Fdn Note: Back station borings/soundings indicate btm footing for a portion of culv could be near or below exist rock. Need to address exc of rock in note. May need to setup SR Exc bid item & estimated quantity.
2012-10-23 | Structure | Check Prints/Last Chance | Structure | Omission | BRIDGE REPLACEMENT(P) | 9 | BOYD | Sheet S1 & Geotech Sheet S10 - Yielding Fdn Note: Back station borings/soundings indicate btm footing for a portion of culv could be near or below exist rock. Need to address exc of rock in note. May need to setup SR Exc bid item & estimated quantity.
2012-10-23 | Structure | Check Prints/Last Chance | Geotechnical | Note Clarity | BRIDGE REPLACEMENT(P) | 9 | BOYD | Sheet S1 & Geotech Sheet S10 - Yielding Fdn Note: Back station borings/soundings indicate btm footing for a portion of culv could be near or below exist rock. Need to address exc of rock in note. May need to setup SR Exc bid item & estimated quantity.
2012-10-23 | Structure | Check Prints/Last Chance | Structure | Note Clarity | BRIDGE REPLACEMENT(P) | 9 | BOYD | Sheet S1 & Geotech Sheet S10 - Yielding Fdn Note: Back station borings/soundings indicate btm footing for a portion of culv could be near or below exist rock. Need to address exc of rock in note. May need to setup SR Exc bid item & estimated quantity.
2012-10-22 | Roadway | Check Prints/Last Chance | Earthwork | Note Clarity | RELOCATION(O) | 12 | LETCHER | Cross-Sections & Typical Sections: Add note clarifying that roadway width (including 3' widening for guardrail) shall be constructed per typical sections & not x-sections. Actual emb volume will be larger than depicted in x-sections.
2012-10-22 | Roadway | Check Prints/Last Chance | Cross Section | Note Clarity | RELOCATION(O) | 12 | LETCHER | Cross-Sections & Typical Sections: Add note clarifying that roadway width (including 3' widening for guardrail) shall be constructed per typical sections & not x-sections. Actual emb volume will be larger than depicted in x-sections.
2012-10-22 | Roadway | Check Prints/Last Chance | Earthwork | Drawing Clarity | RELOCATION(O) | 12 | LETCHER | Cross-Sections & Typical Sections: Add note clarifying that roadway width (including 3' widening for guardrail) shall be constructed per typical sections & not x-sections. Actual emb volume will be larger than depicted in x-sections.
2012-10-22 | Roadway | Check Prints/Last Chance | Cross Section | Drawing Clarity | RELOCATION(O) | 12 | LETCHER | Cross-Sections & Typical Sections: Add note clarifying that roadway width (including 3' widening for guardrail) shall be constructed per typical sections & not x-sections. Actual emb volume will be larger than depicted in x-sections.
2012-10-22 | Roadway | Check Prints/Last Chance | Geotechnical | Omission | RELOCATION(O) | 12 | LETCHER | Geotechnical Notes, R44: Note #22 requires a Geot. Engineer to be onsite, full-time during construction. Need to clarify if KYTC or contractor is resposible for providing this service. Also check w/ KYTC Geotech Branch to verify if this is needed.
2012-10-22 | Roadway | Check Prints/Last Chance | Geotechnical | Note Clarity | RELOCATION(O) | 12 | LETCHER | Geotechnical Notes, R44: Note #22 requires a Geot. Engineer to be onsite, full-time during construction. Need to clarify if KYTC or contractor is resposible for providing this service. Also check w/ KYTC Geotech Branch to verify if this is needed.
2012-10-22 | Roadway | Check Prints/Last Chance | MOT | Omission | RELOCATION(O) | 12 | LETCHER | Sheet R2B, General Summary - SIGNS: Increase plan quantity as needed for blasting signs, approach roads, etc.
2012-10-22 | Roadway | Check Prints/Last Chance | Geotechnical | Omission | RELOCATION(O) | 12 | LETCHER | Sheet R2B, General Summary: Add bid item of 2542 CEMENT & estimated quantity as needed for a portion of the backstowing operation per geotechnical note #21.
2012-10-22 | Roadway | Check Prints/Last Chance | Earthwork | Note Clarity | RELOCATION(O) | 12 | LETCHER | Plan Sheet R2B, Earthwork Summary & Reference Note #6: Indicate that the soft soil removal (undercut) volume included in Excavation is an estimate only, and that payment will be made on actual field measured volume removed.
2012-10-22 | Roadway | Check Prints/Last Chance | Geotechnical | Note Clarity | RELOCATION(O) | 12 | LETCHER | Plan Sheet R2B, Earthwork Summary & Reference Note #6: Indicate that the soft soil removal (undercut) volume included in Excavation is an estimate only, and that payment will be made on actual field measured volume removed.
2012-10-22 | Roadway | Check Prints/Last Chance | Permanent Drainage | Recommendation | RELOCATION(O) | 12 | LETCHER | Plan Sheet R9, Pipe Sheet R67, & X52-X54: At inlet (RT) of proposed 48" culv pipe at sta 47+820.8, consider raising inlet elevation, use TY 3 metal end section, & flattening slope to 4:1, in order to eliminate guardrail RT of M/L in this area.
2012-10-22 | Roadway | Check Prints/Last Chance | Cross Section | Recommendation | RELOCATION(O) | 12 | LETCHER | Plan Sheet R9, Pipe Sheet R67, & X52-X54: At inlet (RT) of proposed 48" culv pipe at sta 47+820.8, consider raising inlet elevation, use TY 3 metal end section, & flattening slope to 4:1, in order to eliminate guardrail RT of M/L in this area.
2012-10-22 | Roadway | Check Prints/Last Chance | Vertical Alignment | Error | RELOCATION(O) | 12 | LETCHER | Profile Sheets R6 & R8: Check proposed FG profile grades for Stas 46+500 to 46+840 (bk from equation). These grades did not check based on vertical curve data & tangent slope shown. All other areas were OK.
2012-10-22 | Roadway | Check Prints/Last Chance | Permanent Drainage | Recommendation | RELOCATION(O) | 12 | LETCHER | Pipe Drainage Summary, Sheet R2C: Consider changing bid items for pipe culv headwalls from concrete & stl reinforcement to PIPE CULVERT HEADWALL-XX IN for each size with unit of EACH, to be consistent w/ 2012 Std Specifications (section 610.04.05).
2012-10-22 | Roadway | Check Prints/Last Chance | Earthwork | Recommendation | RELOCATION(O) | 12 | LETCHER | General Summary Sheet R2B & various plan sheets - CL IV Channel Lining: Recommend deleting requirement & quantity of CL IV channel lining for refill of undercut areas. Can specify to be refilled with durable rock from cuts incidental to rdwy excavation.
2012-10-22 | Roadway | Check Prints/Last Chance | Geotechnical | Recommendation | RELOCATION(O) | 12 | LETCHER | General Summary Sheet R2B & various plan sheets - CL IV Channel Lining: Recommend deleting requirement & quantity of CL IV channel lining for refill of undercut areas. Can specify to be refilled with durable rock from cuts incidental to rdwy excavation.
2012-10-22 | Roadway | Check Prints/Last Chance | Earthwork | Drawing Clarity | RELOCATION(O) | 12 | LETCHER | Plan Sheets R7 & R11: Note or label radii lengths for proposed entrances.
2012-10-22 | Roadway | Check Prints/Last Chance | Pavement | Drawing Clarity | RELOCATION(O) | 12 | LETCHER | Plan Sheets R7 & R11: Note or label radii lengths for proposed entrances.
2012-10-22 | Roadway | Check Prints/Last Chance | Permanent Drainage | Note Clarity | RELOCATION(O) | 12 | LETCHER | Profile Sheet R10: On profile from ~ Sta 47+820 to 47+840 a 0.50 % ditch is shown without a note. Should be labeled as 2 FT SURFACE DITCH LT.
2012-10-22 | Roadway | Check Prints/Last Chance | Permanent Drainage | Drawing Clarity | RELOCATION(O) | 12 | LETCHER | Profile Sheet R10: On profile from ~ Sta 47+820 to 47+840 a 0.50 % ditch is shown without a note. Should be labeled as 2 FT SURFACE DITCH LT.
2012-10-22 | Roadway | Check Prints/Last Chance | Guardrail/Barrier | Recommendation | RELOCATION(O) | 12 | LETCHER | Plan Sheet R9, Pipe Sheet R67, & X52-X54: At inlet (RT) of proposed 48" culv pipe at sta 47+820.8, consider raising inlet elevation, use TY 3 metal end section, & flattening slope to 4:1, in order to eliminate guardrail RT of M/L in this area.
2012-10-22 | Roadway | Check Prints/Last Chance | Earthwork | Recommendation | RELOCATION(O) | 12 | LETCHER | Plan Sheet R9, Pipe Sheet R67, & X52-X54: At inlet (RT) of proposed 48" culv pipe at sta 47+820.8, consider raising inlet elevation, use TY 3 metal end section, & flattening slope to 4:1, in order to eliminate guardrail RT of M/L in this area.
2012-10-22 | Roadway | Check Prints/Last Chance | Survey/Control | Omission | RELOCATION(O) | 12 | LETCHER | ROW Monumentation Sheets R40-R42: Add table with station/offsets and coordinates for proposed monunments in accordance w/ current KYTC Design policy.
2012-10-22 | Roadway | Check Prints/Last Chance | ROW/Fence | Omission | RELOCATION(O) | 12 | LETCHER | ROW Monumentation Sheets R40-R42: Add table with station/offsets and coordinates for proposed monunments in accordance w/ current KYTC Design policy.
2012-10-22 | Roadway | Check Prints/Last Chance | Earthwork | Drawing Clarity | RELOCATION(O) | 12 | LETCHER | Sheet R14, Waste Area #3 Site Plan: Add metric elevations to proposed grade contours, to be consistent with the units shown on existing contours.
2012-10-22 | Roadway | Check Prints/Last Chance | Earthwork | Note Clarity | RELOCATION(O) | 12 | LETCHER | R13 & R14, Waste Area Site Plans: Clarify that FINAL ELEVATION listed for each is a maximum elevation, and area is not required to be filled to that level.
2012-10-22 | Roadway | Check Prints/Last Chance | Earthwork | Omission | RELOCATION(O) | 12 | LETCHER | Plan Sheets R7 & R11: Note or label radii lengths for proposed entrances.
2012-10-22 | Roadway | Check Prints/Last Chance | Pavement | Omission | RELOCATION(O) | 12 | LETCHER | Plan Sheets R7 & R11: Note or label radii lengths for proposed entrances.
2012-10-22 | Roadway | Check Prints/Last Chance | Superelevation | Error | RELOCATION(O) | 12 | LETCHER | Cross-Section Sheet X47, Superelevation Runout Note: Based on x-slopes shown on sections, runout beginning at Sta 47+623.443 should be noted as 25 m instead of 20.
2012-10-22 | Roadway | Check Prints/Last Chance | Permanent Drainage | Omission | RELOCATION(O) | 12 | LETCHER | Pipe Sheets R63, R64, R66, & R67 and Drainage Summary (R2C): For sections of proposed culv pipes in railroad emb, indicate if they can be open cut or if bore/jack is required. If bore/jack include appropriate bid items/notes/specs.
2012-10-22 | Roadway | Check Prints/Last Chance | Permanent Drainage | Note Clarity | RELOCATION(O) | 12 | LETCHER | Pipe Sheets R63, R64, R66, & R67 and Drainage Summary (R2C): For sections of proposed culv pipes in railroad emb, indicate if they can be open cut or if bore/jack is required. If bore/jack include appropriate bid items/notes/specs.
2012-10-22 | Roadway | Check Prints/Last Chance | Permanent Drainage | Drawing Clarity | RELOCATION(O) | 12 | LETCHER | Pipe Sheets R63, R64, R66, & R67 and Drainage Summary (R2C): For sections of proposed culv pipes in railroad emb, indicate if they can be open cut or if bore/jack is required. If bore/jack include appropriate bid items/notes/specs.
2012-10-22 | Roadway | Check Prints/Last Chance | Permanent Drainage | Note Clarity | RELOCATION(O) | 12 | LETCHER | Plan Sheet R5 & Pipe Sheet R63: Indicate method (i.e. prefab tee, JB, etc) required to tie proposed 15" culv pipe (from DBI) into 72" culv pipe ~LT Sta 46+163. Recommend revising location of tie-in outside of RR emb area.
2012-10-22 | Roadway | Check Prints/Last Chance | Permanent Drainage | Drawing Clarity | RELOCATION(O) | 12 | LETCHER | Plan Sheet R5 & Pipe Sheet R63: Indicate method (i.e. prefab tee, JB, etc) required to tie proposed 15" culv pipe (from DBI) into 72" culv pipe ~LT Sta 46+163. Recommend revising location of tie-in outside of RR emb area.
2012-10-11 | Structure | Check Prints/Last Chance | Structure | Drawing Clarity | BRIDGE REPLACEMENT(P) | 4 | WASHINGTON | Sheet S18, Superstructure-Slab Reinforcement: Recommend review of bottom slab reinforcement in overhang area to verify that no longitudinal bar is needed in area between exterior beam & the S2 bars under barrier wall.
2012-10-11 | Structure | Check Prints/Last Chance | Structure | Recommendation | BRIDGE REPLACEMENT(P) | 4 | WASHINGTON | Sheet S18, Superstructure-Slab Reinforcement: Recommend review of bottom slab reinforcement in overhang area to verify that no longitudinal bar is needed in area between exterior beam & the S2 bars under barrier wall.
2012-10-11 | Structure | Check Prints/Last Chance | Structure | Omission | BRIDGE REPLACEMENT(P) | 4 | WASHINGTON | S1, Estimate of Quantities, Masonry Coating: Due to the close proximity of approach roads, increase quantity for piers to include amount needed for webwalls (above ground level). This was included in the proposed bridge (dwg 26839) west of this location.
2012-10-11 | Roadway | Final Joint Inspection | Cross Section | Drawing Clarity | BRIDGE REPLACEMENT(P) | 10 | POWELL | Cross-Section Sheets X10-X14: Label these sheets as "DIVERSION".
2012-10-11 | Roadway | Final Joint Inspection | Permanent Drainage | Omission | BRIDGE REPLACEMENT(P) | 10 | POWELL | Pipe Sheet R22, Sta 61+23: Show limits of flowable fill on pipe section in accordance w/ Design Memo 3-04. Flowable fill is required in this situation per Std Specs Section 701.03.06. Material is incidental to pipe.
2012-10-11 | Roadway | Final Joint Inspection | Permanent Drainage | Drawing Clarity | BRIDGE REPLACEMENT(P) | 10 | POWELL | Pipe Sheet R22, Sta 61+23: Show limits of flowable fill on pipe section in accordance w/ Design Memo 3-04. Flowable fill is required in this situation per Std Specs Section 701.03.06. Material is incidental to pipe.
2012-10-11 | Roadway | Final Joint Inspection | Geotechnical | Omission | BRIDGE REPLACEMENT(P) | 10 | POWELL | Geotech Sheet R20, Cross-Sect X3-X5, & Gen Summary (R2B): Include additional quantity of CL3 channel lining & Type 1 fabric to armor emb slopes from ~Stas 53+50 - 56+50 in accordance w/ geotech note #9 for emb constr below 100 yr flood elev.
2012-10-11 | Roadway | Final Joint Inspection | Environmental | Omission | BRIDGE REPLACEMENT(P) | 10 | POWELL | Geotech Sheet R20, Cross-Sect X3-X5, & Gen Summary (R2B): Include additional quantity of CL3 channel lining & Type 1 fabric to armor emb slopes from ~Stas 53+50 - 56+50 in accordance w/ geotech note #9 for emb constr below 100 yr flood elev.
2012-10-11 | Roadway | Final Joint Inspection | Cross Section | Omission | BRIDGE REPLACEMENT(P) | 10 | POWELL | Geotech Sheet R20, Cross-Sect X3-X5, & Gen Summary (R2B): Include additional quantity of CL3 channel lining & Type 1 fabric to armor emb slopes from ~Stas 53+50 - 56+50 in accordance w/ geotech note #9 for emb constr below 100 yr flood elev.
2012-10-11 | Roadway | Final Joint Inspection | Pavement Markings | Note Clarity | BRIDGE REPLACEMENT(P) | 10 | POWELL | General Summary (R2B), PAVEMENT MARKER TYPE V (6591): Verify if existing KY 11 has pavement markers thru this area. If not, delete this item.
2012-10-11 | Roadway | Final Joint Inspection | Geotechnical | Note Clarity | BRIDGE REPLACEMENT(P) | 10 | POWELL | General Summary (R2B) Reference Note "D" for item 2599: Delete reference to "Pipe Trench Backfill" so that note only states, "For wrapping rock roadbed". A different fabric item (2600) is in Pipe Drainage summary for wrapping of pipe trenches.
2012-10-11 | Roadway | Final Joint Inspection | Pavement | Drawing Clarity | BRIDGE REPLACEMENT(P) | 10 | POWELL | Typical Section Sheet R2: On the M/L typical sections, show rock roadbed layer extending (daylighting) out to ditch/fill slope as indicated in DETAIL "B". This will provide better pavement drainage & will be less difficult to construct.
2012-10-11 | Roadway | Final Joint Inspection | Cross Section | Drawing Clarity | BRIDGE REPLACEMENT(P) | 10 | POWELL | Typical Section Sheet R2: On the M/L typical sections, show rock roadbed layer extending (daylighting) out to ditch/fill slope as indicated in DETAIL "B". This will provide better pavement drainage & will be less difficult to construct.
2012-10-11 | Roadway | Final Joint Inspection | MOT | Note Clarity | BRIDGE REPLACEMENT(P) | 10 | POWELL | Sheet R6, Diversion: Recommend including note stating that temporary drainage structures are incidental to Lump Sum Diversion bid item.
2012-10-11 | Roadway | Final Joint Inspection | Pavement | Recommendation | BRIDGE REPLACEMENT(P) | 10 | POWELL | Plan Sheet R4, Entrances: Recommend the two entrances be paved (asphalt) and widths increased to 12' minimum.
2012-10-11 | Roadway | Final Joint Inspection | ROW/Fence | Omission | BRIDGE REPLACEMENT(P) | 10 | POWELL | General Summary (R2B) & Plan Sheet R4: Note on R4 requires replacement of ROW fence that will need to be removed for diversion construction ~ RT M/L Sta 55+75). Need to setup bid item & quantity of woven-wire fence for this work.
2012-10-11 | Roadway | Final Joint Inspection | ROW/Fence | Note Clarity | BRIDGE REPLACEMENT(P) | 10 | POWELL | General Summary (R2B) & Plan Sheet R4: Note on R4 requires replacement of ROW fence that will need to be removed for diversion construction ~ RT M/L Sta 55+75). Need to setup bid item & quantity of woven-wire fence for this work.
2012-10-11 | Roadway | Final Joint Inspection | Permanent Drainage | Error | BRIDGE REPLACEMENT(P) | 10 | POWELL | Pipe Drainage Summary (R2B): For proposed 24" S & F Hdwl at Sta 57+18.69, delete pay items of Concrete & Stl Reinf, & replace with item of PIPE CULVERT HEADWALL,24 INCH (code 1208), & quantity 1 EACH, to conform w/ 2012 Std Specs.
2012-10-11 | Roadway | Final Joint Inspection | Permanent Drainage | Note Clarity | BRIDGE REPLACEMENT(P) | 10 | POWELL | General Summary & Pipe Drainage Summary (R2B): Include quantity (28 ton) of CL 3 Channel Lining in the General Summary Project Total, and add corresponding reference note below drainage summary.
2012-10-11 | Roadway | Final Joint Inspection | Survey/Control | Error | BRIDGE REPLACEMENT(P) | 10 | POWELL | Coordinate Control Sheet R10, R/W Monuments Table: R/W monument # 5 has incorrect offset of 70' RT. Should be 75' RT.
2012-10-11 | Roadway | Final Joint Inspection | ROW/Fence | Error | BRIDGE REPLACEMENT(P) | 10 | POWELL | Coordinate Control Sheet R10, R/W Monuments Table: R/W monument # 5 has incorrect offset of 70' RT. Should be 75' RT.
2012-10-11 | Roadway | Final Joint Inspection | Horizontal Alignment | Error | BRIDGE REPLACEMENT(P) | 10 | POWELL | Coordinate Control Sheet R10, Control Points Table: M/L PI Sta 55+68.57 has incorrect coordinates in table. Coordinates listed w/ curve data in layout view above table are correct.
2012-10-11 | Roadway | Final Joint Inspection | Temporary Drainage | Note Clarity | BRIDGE REPLACEMENT(P) | 10 | POWELL | Sheet R6, Diversion: Verify minimum opening (294.5 SF) for temp drainage structure. This is a relatively large opening & may require temp bridge if exist channel width will not accommodate enough pipes to provide required opening.
2012-10-11 | Roadway | Final Joint Inspection | MOT | Note Clarity | BRIDGE REPLACEMENT(P) | 10 | POWELL | Sheet R6, Diversion: Verify minimum opening (294.5 SF) for temp drainage structure. This is a relatively large opening & may require temp bridge if exist channel width will not accommodate enough pipes to provide required opening.
2012-10-11 | Roadway | Final Joint Inspection | Temporary Drainage | Note Clarity | BRIDGE REPLACEMENT(P) | 10 | POWELL | Sheet R6, Diversion: Recommend including note stating that temporary drainage structures are incidental to Lump Sum Diversion bid item.
2012-10-11 | Roadway | Final Joint Inspection | Phasing | Note Clarity | BRIDGE REPLACEMENT(P) | 10 | POWELL | MOT: Phase III requires part-width constr of full-depth new pavement (~2' depth) near diversion tie-ins. Due to difficulty in part-width constr on 2-way, 2-lane rds, recommend leaving exist pave in place, widen on each side & mill, L/W, & overlay.
2012-10-11 | Roadway | Final Joint Inspection | MOT | Note Clarity | BRIDGE REPLACEMENT(P) | 10 | POWELL | MOT: Phase III requires part-width constr of full-depth new pavement (~2' depth) near diversion tie-ins. Due to difficulty in part-width constr on 2-way, 2-lane rds, recommend leaving exist pave in place, widen on each side & mill, L/W, & overlay.
2012-10-11 | Roadway | Final Joint Inspection | Part-Width | Note Clarity | BRIDGE REPLACEMENT(P) | 10 | POWELL | MOT: Phase III requires part-width constr of full-depth new pavement (~2' depth) near diversion tie-ins. Due to difficulty in part-width constr on 2-way, 2-lane rds, recommend leaving exist pave in place, widen on each side & mill, L/W, & overlay.
2012-10-11 | Roadway | Final Joint Inspection | Phasing | Recommendation | BRIDGE REPLACEMENT(P) | 10 | POWELL | MOT: Phase III requires part-width constr of full-depth new pavement (~2' depth) near diversion tie-ins. Due to difficulty in part-width constr on 2-way, 2-lane rds, recommend leaving exist pave in place, widen on each side & mill, L/W, & overlay.
2012-10-11 | Roadway | Final Joint Inspection | MOT | Recommendation | BRIDGE REPLACEMENT(P) | 10 | POWELL | MOT: Phase III requires part-width constr of full-depth new pavement (~2' depth) near diversion tie-ins. Due to difficulty in part-width constr on 2-way, 2-lane rds, recommend leaving exist pave in place, widen on each side & mill, L/W, & overlay.
2012-10-11 | Roadway | Final Joint Inspection | Part-Width | Recommendation | BRIDGE REPLACEMENT(P) | 10 | POWELL | MOT: Phase III requires part-width constr of full-depth new pavement (~2' depth) near diversion tie-ins. Due to difficulty in part-width constr on 2-way, 2-lane rds, recommend leaving exist pave in place, widen on each side & mill, L/W, & overlay.
2012-10-10 | Structure | Check Prints/Last Chance | Structure | Note Clarity | BRIDGE REPLACEMENT(P) | 4 | NELSON | Sheet S8 & S17, IEB reinf details: On Section F-F, the two middle horizontal reinf bars on front face are incorrectly labeled as A21; should be A22. Same error on plan sheet S17 for IEB #2.
2012-10-10 | Structure | Check Prints/Last Chance | Structure | Drawing Clarity | BRIDGE REPLACEMENT(P) | 4 | NELSON | Sheet S8 & S17, IEB reinf details: On Section F-F, the two middle horizontal reinf bars on front face are incorrectly labeled as A21; should be A22. Same error on plan sheet S17 for IEB #2.
2012-10-10 | Structure | Check Prints/Last Chance | Survey/Control | Error | BRIDGE REPLACEMENT(P) | 4 | NELSON | Layout Sheet S3 & Foundation Layout Sheet S6: Revise C/L Survey & Bridge bearing to match roadway plans. Should be N 88 28' 54" E.
2012-10-10 | Structure | Check Prints/Last Chance | Structure | Omission | BRIDGE REPLACEMENT(P) | 4 | NELSON | Sheet S23, Superstructure Bill of Reinforcement Table: Location of Bar Mark S9e should be noted as Top & Bottom of Slab, instead of just top.
2012-10-10 | Structure | Check Prints/Last Chance | Structure | Note Clarity | BRIDGE REPLACEMENT(P) | 4 | NELSON | Sheet S23, Superstructure Bill of Reinforcement Table: Location of Bar Mark S9e should be noted as Top & Bottom of Slab, instead of just top.
2012-10-10 | Structure | Check Prints/Last Chance | Structure | Error | BRIDGE REPLACEMENT(P) | 4 | NELSON | S11, S13, & S15, Bill of Reinf Table for Piers: The column spiral steel (bar mark 6) have dimensions for pitch (B) & radius transposed. This has also resulted in incorrect overall Length. Based on 3" pitch, lgth should be ~620' instead of 27'-5".
2012-10-10 | Structure | Check Prints/Last Chance | Structure | Note Clarity | BRIDGE REPLACEMENT(P) | 4 | NELSON | Sheets S10, S11, & S12, Pier Footing reinforcement details: On pier # 1 Plan of Footing, the radially spaced J-bars should be labeled P5 instead of P7. Same revision needed for the other piers.
2012-10-10 | Structure | Check Prints/Last Chance | Structure | Drawing Clarity | BRIDGE REPLACEMENT(P) | 4 | NELSON | Sheets S10, S11, & S12, Pier Footing reinforcement details: On pier # 1 Plan of Footing, the radially spaced J-bars should be labeled P5 instead of P7. Same revision needed for the other piers.
2012-10-10 | Structure | Check Prints/Last Chance | Structure | Error | BRIDGE REPLACEMENT(P) | 4 | NELSON | Sheet S8 & S17, IEB reinf details: On Section F-F, the two middle horizontal reinf bars on front face are incorrectly labeled as A21; should be A22. Same error on plan sheet S17 for IEB #2.
2012-10-10 | Structure | Check Prints/Last Chance | Structure | Omission | BRIDGE REPLACEMENT(P) | 4 | NELSON | Based on hydraulic data shown on plans, 100 year flood elevation would be above bottom of beams. May want to consider requiring vent tubes be placed over top of beams (would need to include a detail & locations).
2012-10-09 | Structure | Check Prints/Last Chance | Permanent Drainage | Recommendation | SAFETY-HAZARD ELIM(P) | 8 | LINCOLN | I am adding another comment . . . .
2012-10-09 | Structure | Check Prints/Last Chance | Earthwork | Drawing Clarity | SAFETY-HAZARD ELIM(P) | 8 | LINCOLN | I am adding another comment . . . .
2012-10-09 | Structure | Check Prints/Last Chance | Vertical Alignment | Drawing Clarity | SAFETY-HAZARD ELIM(P) | 8 | LINCOLN | I am adding another comment . . . .
2012-10-09 | Structure | Check Prints/Last Chance | Permanent Drainage | Drawing Clarity | SAFETY-HAZARD ELIM(P) | 8 | LINCOLN | I am adding another comment . . . .
2012-10-09 | Structure | Check Prints/Last Chance | Phasing | Recommendation | SAFETY-HAZARD ELIM(P) | 8 | LINCOLN | I am adding another comment . . . .
2012-10-09 | Structure | Check Prints/Last Chance | Earthwork | Recommendation | SAFETY-HAZARD ELIM(P) | 8 | LINCOLN | I am adding another comment . . . .
2012-10-09 | Structure | Check Prints/Last Chance | Vertical Alignment | Recommendation | SAFETY-HAZARD ELIM(P) | 8 | LINCOLN | I am adding another comment . . . .
2012-10-09 | Structure | Check Prints/Last Chance | Permanent Drainage | Omission | SAFETY-HAZARD ELIM(P) | 8 | LINCOLN | I am adding another comment . . . .
2012-10-09 | Structure | Check Prints/Last Chance | Phasing | Note Clarity | SAFETY-HAZARD ELIM(P) | 8 | LINCOLN | I am adding another comment . . . .
2012-10-09 | Structure | Check Prints/Last Chance | Earthwork | Note Clarity | SAFETY-HAZARD ELIM(P) | 8 | LINCOLN | I am adding another comment . . . .
2012-10-09 | Structure | Check Prints/Last Chance | Vertical Alignment | Note Clarity | SAFETY-HAZARD ELIM(P) | 8 | LINCOLN | I am adding another comment . . . .
2012-10-09 | Structure | Check Prints/Last Chance | Permanent Drainage | Note Clarity | SAFETY-HAZARD ELIM(P) | 8 | LINCOLN | I am adding another comment . . . .
2012-10-09 | Structure | Check Prints/Last Chance | Phasing | Drawing Clarity | SAFETY-HAZARD ELIM(P) | 8 | LINCOLN | I am adding another comment . . . .
2012-10-09 | Structure | Check Prints/Last Chance | Earthwork | Error | SAFETY-HAZARD ELIM(P) | 8 | LINCOLN | I am adding another comment . . . .
2012-10-09 | Structure | Check Prints/Last Chance | Vertical Alignment | Error | SAFETY-HAZARD ELIM(P) | 8 | LINCOLN | I am adding another comment . . . .
2012-10-09 | Structure | Check Prints/Last Chance | Permanent Drainage | Error | SAFETY-HAZARD ELIM(P) | 8 | LINCOLN | I am adding another comment . . . .
2012-10-09 | Structure | Check Prints/Last Chance | Phasing | Omission | SAFETY-HAZARD ELIM(P) | 8 | LINCOLN | I am adding another comment . . . .
2012-10-09 | Structure | Check Prints/Last Chance | Earthwork | Omission | SAFETY-HAZARD ELIM(P) | 8 | LINCOLN | I am adding another comment . . . .
2012-10-09 | Structure | Check Prints/Last Chance | Vertical Alignment | Omission | SAFETY-HAZARD ELIM(P) | 8 | LINCOLN | I am adding another comment . . . .
2012-10-09 | Structure | Check Prints/Last Chance | Structure | Note Clarity | SAFETY-HAZARD ELIM(P) | 8 | LINCOLN | There is not a typical section of the existing bridge, or other detail showing the bridge width or # of beams. For informational purposes, add note stating that existing bridge has 8 beams w/ 5 to be removed & the 3 on left side to remain as shown.
2012-10-09 | Structure | Check Prints/Last Chance | Structure | Drawing Clarity | SAFETY-HAZARD ELIM(P) | 8 | LINCOLN | There is not a typical section of the existing bridge, or other detail showing the bridge width or # of beams. For informational purposes, add note stating that existing bridge has 8 beams w/ 5 to be removed & the 3 on left side to remain as shown.
2012-10-09 | Structure | Check Prints/Last Chance | Coordination | Omission | SAFETY-HAZARD ELIM(P) | 8 | LINCOLN | I am adding some new information lfkj alsdkjf lksdajf lkjsdaf kslajdf klsadkfl lkasdjf lkjsadf lkjdf lklsadf klj flkj lkjsadfkl skldjf lkjafl asjfd lkjf lkjf lkjsaf lkjflkj klfj lksdfj lksajf lksjdf kljfkl kljfkl ajkfd jasfdkl kljadf lksajdfkl jsadlkfj lk
2012-10-09 | Structure | Check Prints/Last Chance | Guardrail/Barrier | Omission | SAFETY-HAZARD ELIM(P) | 8 | LINCOLN | I am adding some new information lfkj alsdkjf lksdajf lkjsdaf kslajdf klsadkfl lkasdjf lkjsadf lkjdf lklsadf klj flkj lkjsadfkl skldjf lkjafl asjfd lkjf lkjf lkjsaf lkjflkj klfj lksdfj lksajf lksjdf kljfkl kljfkl ajkfd jasfdkl kljadf lksajdfkl jsadlkfj lk
2012-10-09 | Structure | Check Prints/Last Chance | Earthwork | Omission | SAFETY-HAZARD ELIM(P) | 8 | LINCOLN | I am adding some new information lfkj alsdkjf lksdajf lkjsdaf kslajdf klsadkfl lkasdjf lkjsadf lkjdf lklsadf klj flkj lkjsadfkl skldjf lkjafl asjfd lkjf lkjf lkjsaf lkjflkj klfj lksdfj lksajf lksjdf kljfkl kljfkl ajkfd jasfdkl kljadf lksajdfkl jsadlkfj lk
2012-10-09 | Structure | Check Prints/Last Chance | Phasing | Error | SAFETY-HAZARD ELIM(P) | 8 | LINCOLN | I am adding another comment . . . .
2012-10-08 | Roadway | Final Joint Inspection | Horizontal Alignment | Omission | BRIDGE REPLACEMENT(P) | 12 | LETCHER | Sheet R13, Coord Control Pts table: Could not verify sta/offset of CP#2 due to insufficient alignment information. Need to include PI station & angle past end of construction.
2012-10-08 | Roadway | Final Joint Inspection | Survey/Control | Omission | BRIDGE REPLACEMENT(P) | 12 | LETCHER | Sheet R13, Coord Control Pts table: Could not verify sta/offset of CP#2 due to insufficient alignment information. Need to include PI station & angle past end of construction.
2012-10-08 | Roadway | Final Joint Inspection | ROW/Fence | Error | BRIDGE REPLACEMENT(P) | 12 | LETCHER | General Summary, Sheet R2A: Revise description for Item Code 2429; should be RIGHT-OF-WAY MONUMENT TYPE 1 instead of MARKER. Item code is correct.
2012-10-08 | Roadway | Final Joint Inspection | Guardrail/Barrier | Omission | BRIDGE REPLACEMENT(P) | 12 | LETCHER | General Summary (R2A) & Plan Sheet R5: If new bridge will have Ty II barrier, need to add bid item of 2355 GUARDRAIL-STEEL W BEAM-S FACE A to install 25' at each bridge corner per Std Dwg BHS-007. Include constr note on R5.
2012-10-08 | Roadway | Final Joint Inspection | Guardrail/Barrier | Omission | BRIDGE REPLACEMENT(P) | 12 | LETCHER | General Summary (Sheet R2A) & Plan Sheet R3: Add bid item of 2381 REMOVE GUARDRAIL, and add note on R3 to remove existing guardrail along KY 7 at intersection with mainline.
2012-10-08 | Roadway | Final Joint Inspection | MOT | Omission | BRIDGE REPLACEMENT(P) | 12 | LETCHER | General Summary (Sheet R2A): Add bid item for 2562 SIGNS.
2012-10-08 | Roadway | Final Joint Inspection | Permanent Drainage | Note Clarity | BRIDGE REPLACEMENT(P) | 12 | LETCHER | Pipe Drainage Sheet R14: Show limits of flowable fill on culvert pipe section @ Station 59+32 in accordance with Design Memo 3-04 and KYTC Standard Specifications.
2012-10-08 | Roadway | Final Joint Inspection | Phasing | Note Clarity | BRIDGE REPLACEMENT(P) | 12 | LETCHER | MOT Sheet R9: From ~ Sta 54+50 to Sta 56+00 proposed grade overlaps/crosses existing road with approximately 4' of fill. Need to address how to construct & maintain traffic. May need to add some temporary widening & revise phasing.
2012-10-08 | Roadway | Final Joint Inspection | MOT | Note Clarity | BRIDGE REPLACEMENT(P) | 12 | LETCHER | MOT Sheet R9: From ~ Sta 54+50 to Sta 56+00 proposed grade overlaps/crosses existing road with approximately 4' of fill. Need to address how to construct & maintain traffic. May need to add some temporary widening & revise phasing.
2012-10-08 | Roadway | Final Joint Inspection | Part-Width | Note Clarity | BRIDGE REPLACEMENT(P) | 12 | LETCHER | MOT Sheet R9: From ~ Sta 54+50 to Sta 56+00 proposed grade overlaps/crosses existing road with approximately 4' of fill. Need to address how to construct & maintain traffic. May need to add some temporary widening & revise phasing.
2012-10-08 | Roadway | Final Joint Inspection | Earthwork | Drawing Clarity | BRIDGE REPLACEMENT(P) | 12 | LETCHER | Cross-Sections: Recommend including a couple of cross sections for proposed long entrance RT Station 51+30 to indicate designed fill slope grades.
2012-10-08 | Roadway | Final Joint Inspection | Cross Section | Drawing Clarity | BRIDGE REPLACEMENT(P) | 12 | LETCHER | Cross-Sections: Recommend including a couple of cross sections for proposed long entrance RT Station 51+30 to indicate designed fill slope grades.
2012-10-08 | Roadway | Final Joint Inspection | Permanent Drainage | Omission | BRIDGE REPLACEMENT(P) | 12 | LETCHER | Pipe Drainage Sheet R14: Show limits of flowable fill on culvert pipe section @ Station 59+32 in accordance with Design Memo 3-04 and KYTC Standard Specifications.
2012-10-08 | Roadway | Final Joint Inspection | Part-Width | Omission | BRIDGE REPLACEMENT(P) | 12 | LETCHER | MOT Sheet R9: Add pavement edge dropoff notes. Add note stating minimum temporary lane width to provide.
2012-10-08 | Roadway | Final Joint Inspection | MOT | Note Clarity | BRIDGE REPLACEMENT(P) | 12 | LETCHER | MOT Sheet R9: Add pavement edge dropoff notes. Add note stating minimum temporary lane width to provide.
2012-10-08 | Roadway | Final Joint Inspection | Part-Width | Note Clarity | BRIDGE REPLACEMENT(P) | 12 | LETCHER | MOT Sheet R9: Add pavement edge dropoff notes. Add note stating minimum temporary lane width to provide.
2012-10-08 | Roadway | Final Joint Inspection | Phasing | Omission | BRIDGE REPLACEMENT(P) | 12 | LETCHER | MOT Sheet R9: From ~ Sta 54+50 to Sta 56+00 proposed grade overlaps/crosses existing road with approximately 4' of fill. Need to address how to construct & maintain traffic. May need to add some temporary widening & revise phasing.
2012-10-08 | Roadway | Final Joint Inspection | MOT | Omission | BRIDGE REPLACEMENT(P) | 12 | LETCHER | MOT Sheet R9: From ~ Sta 54+50 to Sta 56+00 proposed grade overlaps/crosses existing road with approximately 4' of fill. Need to address how to construct & maintain traffic. May need to add some temporary widening & revise phasing.
2012-10-08 | Roadway | Final Joint Inspection | Part-Width | Omission | BRIDGE REPLACEMENT(P) | 12 | LETCHER | MOT Sheet R9: From ~ Sta 54+50 to Sta 56+00 proposed grade overlaps/crosses existing road with approximately 4' of fill. Need to address how to construct & maintain traffic. May need to add some temporary widening & revise phasing.
2012-10-08 | Roadway | Final Joint Inspection | Vertical Alignment | Recommendation | BRIDGE REPLACEMENT(P) | 12 | LETCHER | Sheet R3, Proposed Entrance for Parcel No. 101: As designed, new entrance located RT of Station 51+30 will have 20% grade. Recommend shifting location ahead station ~75' to reduce entr grade to ~15/16%; will also minimize access issues during constr.
2012-10-08 | Roadway | Final Joint Inspection | Vertical Alignment | Error | BRIDGE REPLACEMENT(P) | 12 | LETCHER | Profile Sheet R4: Elevation for begin construction (VPI) at station 50+00 is shown as 1164.48, however elevation listed for profile FG at same station is listed as 1164.68. Review & revise as needed. Beginning vert tangent slope corresponds w/ 1164.68 .
2012-10-08 | Roadway | Final Joint Inspection | ROW/Fence | Omission | BRIDGE REPLACEMENT(P) | 12 | LETCHER | Plan Sheet R5: Need to add entrance (& entr pipe) approx. LT of Station 56+50 to provide access to Parcel No. 102. Will also need to revise new guardrail (eliminate end treatment & add radius rail & terminal section).
2012-10-08 | Roadway | Final Joint Inspection | Pavement | Omission | BRIDGE REPLACEMENT(P) | 12 | LETCHER | Plan Sheet R5: Need to add entrance (& entr pipe) approx. LT of Station 56+50 to provide access to Parcel No. 102. Will also need to revise new guardrail (eliminate end treatment & add radius rail & terminal section).
2012-10-08 | Roadway | Final Joint Inspection | Permanent Drainage | Omission | BRIDGE REPLACEMENT(P) | 12 | LETCHER | Plan Sheet R5: Need to add entrance (& entr pipe) approx. LT of Station 56+50 to provide access to Parcel No. 102. Will also need to revise new guardrail (eliminate end treatment & add radius rail & terminal section).
2012-10-08 | Roadway | Final Joint Inspection | MOT | Omission | BRIDGE REPLACEMENT(P) | 12 | LETCHER | MOT Sheet R9: Add pavement edge dropoff notes. Add note stating minimum temporary lane width to provide.
2012-10-08 | Roadway | Final Joint Inspection | Pavement | Recommendation | BRIDGE REPLACEMENT(P) | 12 | LETCHER | Plan Sheet R3, Intersection of CR 1332 & KY 7: It appears that proposed radii at intersection is to be 25' (same as entrances). If bus or truck traffic is expected on CR 1332, recommend making these 50'. Also include proposed radius length on plans.
2012-10-08 | Roadway | Final Joint Inspection | ROW/Fence | Omission | BRIDGE REPLACEMENT(P) | 12 | LETCHER | Plan Sheets R3, R5, & R8: Show distances and bearings on proposed ROW lines.
2012-10-08 | Roadway | Final Joint Inspection | ROW/Fence | Drawing Clarity | BRIDGE REPLACEMENT(P) | 12 | LETCHER | Plan Sheets R3, R5, & R8: Show distances and bearings on proposed ROW lines.
2012-10-08 | Roadway | Final Joint Inspection | Easement | Recommendation | BRIDGE REPLACEMENT(P) | 12 | LETCHER | Plan Sheets R3 & R5, Temporary Construction Easement limits: After geotechnical report is complete & final slopes determined, review limits of temp easements & reduce area to obtain if possible.
2012-10-08 | Roadway | Final Joint Inspection | ROW/Fence | Recommendation | BRIDGE REPLACEMENT(P) | 12 | LETCHER | Plan Sheets R3 & R5, Temporary Construction Easement limits: After geotechnical report is complete & final slopes determined, review limits of temp easements & reduce area to obtain if possible.
2012-10-08 | Roadway | Final Joint Inspection | Horizontal Alignment | Recommendation | BRIDGE REPLACEMENT(P) | 12 | LETCHER | Sheet R3, Proposed Entrance for Parcel No. 101: As designed, new entrance located RT of Station 51+30 will have 20% grade. Recommend shifting location ahead station ~75' to reduce entr grade to ~15/16%; will also minimize access issues during constr.
2012-10-08 | Roadway | Final Joint Inspection | Structure | Note Clarity | BRIDGE REPLACEMENT(P) | 12 | LETCHER | General Summary (Sheet R2A): Remove bid items for PPC BOX BEAMS and RAILING SYSTEM TYPE II from General Summary. These will be included on the Structure Plans.
2012-10-08 | Roadway | Final Joint Inspection | Permanent Drainage | Error | BRIDGE REPLACEMENT(P) | 12 | LETCHER | Pipe Drainage Summary (Sheet R2A) & Pipe Section (Sheet R14): For proposed 36" Hdwls at Sta 59+32, delete pay items of Concrete & Stl Reinf, & replace with item of PIPE CULVERT HEADWALL,36 INCH (code 1212), & quantity 2 EA, to conform w/ 2012 Std Specs.
2012-10-08 | Roadway | Final Joint Inspection | Permanent Drainage | Note Clarity | BRIDGE REPLACEMENT(P) | 12 | LETCHER | Pipe Drainage Sheet R14: On outlet ditch note, change class of channel lining from II to III to correspond with bid item setup in General Summary & Ditch Constr Table on R5.
2012-10-08 | Roadway | Final Joint Inspection | MOT | Omission | BRIDGE REPLACEMENT(P) | 12 | LETCHER | PAVING SUMMARY (Sheet R2A): Recommend increasing plan quantity of CSB by ~140 tons to be used for maintenance of traffic purposes (temp wedging, temp widening, maintain entrances, etc.).
2012-10-08 | Roadway | Final Joint Inspection | Pavement | Omission | BRIDGE REPLACEMENT(P) | 12 | LETCHER | PAVING SUMMARY (Sheet R2A): Recommend increasing plan quantity of CSB by ~140 tons to be used for maintenance of traffic purposes (temp wedging, temp widening, maintain entrances, etc.).
2012-10-08 | Roadway | Final Joint Inspection | Pavement | Drawing Clarity | BRIDGE REPLACEMENT(P) | 12 | LETCHER | Plan Sheet R3, Intersection of CR 1332 & KY 7: It appears that proposed radii at intersection is to be 25' (same as entrances). If bus or truck traffic is expected on CR 1332, recommend making these 50'. Also include proposed radius length on plans.
2012-10-08 | Roadway | Check Prints/Last Chance | Part-Width | Drawing Clarity | RECONSTRUCTION(O) | 9 | ELLIOTT | where pipe is to be placed where the new alignment crosses the existing may be difficult to build under traffic, recommend Bore and Jack and Safeload existing, sta. 4211+61, 4248+61, 4253+68, 4390+75, 4402+15, 4410+84 other stations need to be reviewed.
2012-10-08 | Roadway | Check Prints/Last Chance | Pavement | Note Clarity | RECONSTRUCTION(O) | 9 | ELLIOTT | recommend changing DGA for MOT, Diversions and wedging and Traffic Bound base for Entrances to CSB to match Pavement Alternate.
2012-10-08 | Roadway | Check Prints/Last Chance | Guardrail/Barrier | Drawing Clarity | RECONSTRUCTION(O) | 9 | ELLIOTT | Need to shown paving shoulders to the face of guardrail on the typicals and add material to the paving summary to allow this.
2012-10-08 | Roadway | Check Prints/Last Chance | Pavement | Drawing Clarity | RECONSTRUCTION(O) | 9 | ELLIOTT | Need to shown paving shoulders to the face of guardrail on the typicals and add material to the paving summary to allow this.
2012-10-08 | Roadway | Check Prints/Last Chance | MOT | Omission | RECONSTRUCTION(O) | 9 | ELLIOTT | The MOT plans show using Temporary Barrier Wall in the phasing but no bid items are shown on the general summary.
2012-10-08 | Roadway | Check Prints/Last Chance | Permanent Drainage | Omission | RECONSTRUCTION(O) | 9 | ELLIOTT | Need to add bid items for: Temporary Signs, Video Pipe Inspection, #2's for Perforated Pipe Headwalls, Temporary Barrier wall and Temporary Crash Cushions.
2012-10-08 | Roadway | Check Prints/Last Chance | MOT | Omission | RECONSTRUCTION(O) | 9 | ELLIOTT | Need to add bid items for: Temporary Signs, Video Pipe Inspection, #2's for Perforated Pipe Headwalls, Temporary Barrier wall and Temporary Crash Cushions.
2012-10-08 | Roadway | Check Prints/Last Chance | MOT | Drawing Clarity | RECONSTRUCTION(O) | 9 | ELLIOTT | where pipe is to be placed where the new alignment crosses the existing may be difficult to build under traffic, recommend Bore and Jack and Safeload existing, sta. 4211+61, 4248+61, 4253+68, 4390+75, 4402+15, 4410+84 other stations need to be reviewed.
2012-10-05 | Roadway | Final Joint Inspection | ROW/Fence | Error | BRIDGE REPLACEMENT(P) | 12 | LETCHER | General Summary, Sheet R2A: Revise description for Item Code 2429; should be RIGHT-OF-WAY MONUMENT TYPE 1 instead of MARKER. Item code is correct.
2012-10-05 | Roadway | Final Joint Inspection | Coordination | Omission | BRIDGE REPLACEMENT(P) | 12 | LETCHER | General Summary, Sheet R2A: Add bid item for 2569 DEMOBILIZATION.
2012-10-05 | Roadway | Final Joint Inspection | Permanent Drainage | Error | BRIDGE REPLACEMENT(P) | 12 | LETCHER | Pipe Drainage Summary (Sheet R2A) & Pipe Section (Sheet R11): For proposed 36" Hdwl Rt Sta 55+65, delete pay items of Concrete & Stl Reinf, & replace with item of PIPE CULVERT HEADWALL,36 INCH (code 1212), & quantity 1 EA, to conform w/ 2012 Std Specs.
2012-10-05 | Roadway | Final Joint Inspection | Permanent Drainage | Note Clarity | BRIDGE REPLACEMENT(P) | 12 | LETCHER | Pipe Sheet R11: Plans have 2 DBI's proposed at inlet end of new 36" pipe. I assume both are needed for sufficient drainage opening in ditch. Need to address how these are connected (i.e. short section of pipe, or poured in place w/shared ctr wall, etc.).
2012-10-05 | Roadway | Final Joint Inspection | Permanent Drainage | Drawing Clarity | BRIDGE REPLACEMENT(P) | 12 | LETCHER | Pipe Sheet R11: Plans have 2 DBI's proposed at inlet end of new 36" pipe. I assume both are needed for sufficient drainage opening in ditch. Need to address how these are connected (i.e. short section of pipe, or poured in place w/shared ctr wall, etc.).
2012-10-05 | Roadway | Final Joint Inspection | Easement | Note Clarity | BRIDGE REPLACEMENT(P) | 12 | LETCHER | R1, R3, R6, & R9: Recommend changing END PROJECT/ END CONSTRUCTION designation to Sta 55+75 in order to include proposed culv pipe replacement & limits of Temp Easement. Can list 54+85 as end of new pavement.
2012-10-05 | Roadway | Final Joint Inspection | Cross Section | Omission | BRIDGE REPLACEMENT(P) | 12 | LETCHER | Sheets X3 & X4: Recommend proposed embankment (120 CY) on RT from Sta 53+15 to Sta 54+85 be constructed of rock (i.e. Chan Lining, or Gran. Emb) for stability & erosion control purposes due to the 1.5:1 slope. If made separate pay item, adj EIP quantity.
2012-10-05 | Roadway | Final Joint Inspection | MOT | Omission | BRIDGE REPLACEMENT(P) | 12 | LETCHER | MOT Sheet R7: Address construction of 36" culvert pipe on KY 160 including lane closure restrictions (if any), min. lane width to maintain, plating of trench during non-working hours, etc.
2012-10-05 | Roadway | Final Joint Inspection | Part-Width | Omission | BRIDGE REPLACEMENT(P) | 12 | LETCHER | MOT Sheet R7: Address construction of 36" culvert pipe on KY 160 including lane closure restrictions (if any), min. lane width to maintain, plating of trench during non-working hours, etc.
2012-10-05 | Roadway | Final Joint Inspection | Easement | Drawing Clarity | BRIDGE REPLACEMENT(P) | 12 | LETCHER | R1, R3, R6, & R9: Recommend changing END PROJECT/ END CONSTRUCTION designation to Sta 55+75 in order to include proposed culv pipe replacement & limits of Temp Easement. Can list 54+85 as end of new pavement.
2012-10-05 | Roadway | Final Joint Inspection | Pavement | Omission | BRIDGE REPLACEMENT(P) | 12 | LETCHER | Sheet R3: Recommend proposed asphalt pavement be extended to EM of KY 160 to eliminate short section of gravel road @ intersection. Increase paving quantities on R2A accordingly.
2012-10-05 | Roadway | Final Joint Inspection | Survey/Control | Error | BRIDGE REPLACEMENT(P) | 12 | LETCHER | Coordinate Control Points table on Sheet R10: Check data for CP # 2; appears there may be typographical error for offset. Based on alignment & coordinates, I calculated 7.25' LT instead of 7.52.
2012-10-05 | Roadway | Final Joint Inspection | Earthwork | Omission | BRIDGE REPLACEMENT(P) | 12 | LETCHER | Sheets X3 & X4: Recommend proposed embankment (120 CY) on RT from Sta 53+15 to Sta 54+85 be constructed of rock (i.e. Chan Lining, or Gran. Emb) for stability & erosion control purposes due to the 1.5:1 slope. If made separate pay item, adj EIP quantity.
2012-10-05 | Roadway | Final Joint Inspection | Geotechnical | Omission | BRIDGE REPLACEMENT(P) | 12 | LETCHER | Sheets X3 & X4: Recommend proposed embankment (120 CY) on RT from Sta 53+15 to Sta 54+85 be constructed of rock (i.e. Chan Lining, or Gran. Emb) for stability & erosion control purposes due to the 1.5:1 slope. If made separate pay item, adj EIP quantity.
2012-10-05 | Roadway | Final Joint Inspection | Environmental | Omission | BRIDGE REPLACEMENT(P) | 12 | LETCHER | Sheets X3 & X4: Recommend proposed embankment (120 CY) on RT from Sta 53+15 to Sta 54+85 be constructed of rock (i.e. Chan Lining, or Gran. Emb) for stability & erosion control purposes due to the 1.5:1 slope. If made separate pay item, adj EIP quantity.
2012-10-03 | Structure | Check Prints/Last Chance | Structure | Note Clarity | BRIDGE REPLACEMENT(P) | 4 | NELSON | Plan Sheet S2: In description of RCBC at bottom of sheet change "Single" to "Triple".
2012-10-02 | Roadway | Check Prints/Last Chance | Pavement | Omission | SAFETY-HAZARD ELIM(P) | 8 | LINCOLN | Paving Summary, sheet 2C: Add column for diversion, and include quantities of CSB & asphalt base for diversion. Revise project totals accordingly.
2012-10-02 | Roadway | Check Prints/Last Chance | Temporary Drainage | Error | SAFETY-HAZARD ELIM(P) | 8 | LINCOLN | Drainage Summary, sheet R2C: Delete bid code/item for 54" culvert pipe to be used for temp drainage under diversion. This temp pipe should be incidental to LS Diversion item.
2012-10-02 | Roadway | Check Prints/Last Chance | MOT | Error | SAFETY-HAZARD ELIM(P) | 8 | LINCOLN | Drainage Summary, sheet R2C: Delete bid code/item for 54" culvert pipe to be used for temp drainage under diversion. This temp pipe should be incidental to LS Diversion item.
2012-10-02 | Roadway | Check Prints/Last Chance | Permanent Drainage | Omission | SAFETY-HAZARD ELIM(P) | 8 | LINCOLN | Drainage Summary & sheet R6 both note CL3 channel lining at outlet of 15” pipe @ Sta. 23+59. There is no bid item in summary for CL 3, only CL 2. Unless CL3 is absolutely needed, recommend changing to CL 2 instead, & increasing plan quantity as needed.
2012-10-02 | Roadway | Check Prints/Last Chance | Earthwork | Note Clarity | SAFETY-HAZARD ELIM(P) | 8 | LINCOLN | In the earthwork summary (sheet R2C) under EMBANKMENT IN PLACE, recommend adding reference note that Refill includes volume for embankment benches.
2012-10-02 | Roadway | Check Prints/Last Chance | Earthwork | Error | SAFETY-HAZARD ELIM(P) | 8 | LINCOLN | General Summary, Sheet R2C: To conform w/ 2012 specifications, delete bid items for EXCAVATION and EMBANKMENT, and use EMBANKMENT IN PLACE (2230) for the earthwork bid item. Using estimated shrink/swell factors, should be borrow project.
2012-10-02 | Roadway | Check Prints/Last Chance | MOT | Note Clarity | SAFETY-HAZARD ELIM(P) | 8 | LINCOLN | General Summary, Sheet 2C: Revise note for Diversion to clarify that only grade & drain work is included in LS item.
2012-10-02 | Roadway | Check Prints/Last Chance | Pavement Markings | Omission | SAFETY-HAZARD ELIM(P) | 8 | LINCOLN | General Summary, Sheet 2C: Add quantity for Temporary Striping of diversion.
2012-10-02 | Roadway | Check Prints/Last Chance | MOT | Omission | SAFETY-HAZARD ELIM(P) | 8 | LINCOLN | General Summary, Sheet 2C: Add quantity for Temporary Striping of diversion.
2012-10-02 | Roadway | Check Prints/Last Chance | Guardrail/Barrier | Omission | SAFETY-HAZARD ELIM(P) | 8 | LINCOLN | General Summary, Sheet 2C: Add bid items/quantities for temporary guardrail and end treatments for diversion.
2012-10-02 | Roadway | Check Prints/Last Chance | MOT | Omission | SAFETY-HAZARD ELIM(P) | 8 | LINCOLN | General Summary, Sheet 2C: Add bid items/quantities for temporary guardrail and end treatments for diversion.
2012-10-02 | Roadway | Check Prints/Last Chance | MOT | Omission | SAFETY-HAZARD ELIM(P) | 8 | LINCOLN | Paving Summary, sheet 2C: Add column for diversion, and include quantities of CSB & asphalt base for diversion. Revise project totals accordingly.
2012-10-01 | Roadway | Check Prints/Last Chance | Guardrail/Barrier | Drawing Clarity | NEW ROUTE(O) | 9 | FLEMING | On the typical sections the shoulders should be paved to the face of the Guardrail.
2012-10-01 | Roadway | Check Prints/Last Chance | Pavement | Drawing Clarity | NEW ROUTE(O) | 9 | FLEMING | On the typical sections the shoulders should be paved to the face of the Guardrail.
2012-10-01 | Roadway | Check Prints/Last Chance | Guardrail/Barrier | Omission | NEW ROUTE(O) | 9 | FLEMING | Need to add bid items for: Guardrail Delinaetors for temp GR, Temporary Guardrail End treatment Type 7, Video Pipe Inspection and Remove guardrail.
2012-10-01 | Roadway | Check Prints/Last Chance | Permanent Drainage | Omission | NEW ROUTE(O) | 9 | FLEMING | Need to add bid items for: Guardrail Delinaetors for temp GR, Temporary Guardrail End treatment Type 7, Video Pipe Inspection and Remove guardrail.
2012-10-01 | Roadway | Check Prints/Last Chance | MOT | Omission | NEW ROUTE(O) | 9 | FLEMING | Need to add bid items for: Guardrail Delinaetors for temp GR, Temporary Guardrail End treatment Type 7, Video Pipe Inspection and Remove guardrail.
2012-10-01 | Roadway | Check Prints/Last Chance | Earthwork | Note Clarity | NEW ROUTE(O) | 9 | FLEMING | There is only 12% difference between the Roadway Execavation quantity and Embankment in Place, this job could easily flop. Would be a good place to use the special note 10Z or put some strong langauage about the quantity doesn't reflect shrink and swell.
2012-10-01 | Roadway | Check Prints/Last Chance | Geotechnical | Drawing Clarity | NEW ROUTE(O) | 9 | FLEMING | The Markup Plans show removing the bid item for Junkyard removal, it appears this bid item is needed.
2012-10-01 | Roadway | Check Prints/Last Chance | Earthwork | Drawing Clarity | NEW ROUTE(O) | 9 | FLEMING | Is the earthwork needed to do the temporary widening included in the earthwork summary, if so we note a need note to say so, if not it needs to be addressed.
2012-10-01 | Roadway | Check Prints/Last Chance | Part-Width | Drawing Clarity | NEW ROUTE(O) | 9 | FLEMING | Is the earthwork needed to do the temporary widening included in the earthwork summary, if so we note a need note to say so, if not it needs to be addressed.
2012-10-01 | Roadway | Check Prints/Last Chance | Geotechnical | Note Clarity | NEW ROUTE(O) | 9 | FLEMING | The Geotechnical Notes address pay items for Rock drainage blanket and #2, 3's or 23's for a working platform, it appears these quantities are set up but it would help to add a note on the general summary to identity what these items are for.
2012-10-01 | Roadway | Check Prints/Last Chance | Geotechnical | Note Clarity | NEW ROUTE(O) | 9 | FLEMING | The bid item for Fill and Cap Sinkhole isn't normally used, the specifications show paying for Fabric type IV and Granular Embankment if it's not available on the project.
2012-10-01 | Roadway | Check Prints/Last Chance | Geotechnical | Drawing Clarity | NEW ROUTE(O) | 9 | FLEMING | The bid item for Fill and Cap Sinkhole isn't normally used, the specifications show paying for Fabric type IV and Granular Embankment if it's not available on the project.
2012-10-01 | Roadway | Check Prints/Last Chance | Geotechnical | Note Clarity | NEW ROUTE(O) | 9 | FLEMING | The Markup Plans show removing the bid item for Junkyard removal, it appears this bid item is needed.
2012-10-01 | Roadway | Check Prints/Last Chance | MOT | Note Clarity | NEW ROUTE(O) | 9 | FLEMING | On sheet R21, Need to change the guardrail terminal sections no. 1 used for the diversion to Temporary Guardrail End treatment Type 7's.
2012-10-01 | Roadway | Check Prints/Last Chance | Guardrail/Barrier | Drawing Clarity | NEW ROUTE(O) | 9 | FLEMING | On sheet R21, Need to change the guardrail terminal sections no. 1 used for the diversion to Temporary Guardrail End treatment Type 7's.
2012-10-01 | Roadway | Check Prints/Last Chance | MOT | Drawing Clarity | NEW ROUTE(O) | 9 | FLEMING | On sheet R21, Need to change the guardrail terminal sections no. 1 used for the diversion to Temporary Guardrail End treatment Type 7's.
2012-10-01 | Roadway | Check Prints/Last Chance | MOT | Note Clarity | NEW ROUTE(O) | 9 | FLEMING | On sheet R31 need to change the material allowed for wedging from DGA to CSB and include quantities in the Paving Summary to cover this.
2012-10-01 | Roadway | Check Prints/Last Chance | Earthwork | Note Clarity | NEW ROUTE(O) | 9 | FLEMING | Is the earthwork needed to do the temporary widening included in the earthwork summary, if so we note a need note to say so, if not it needs to be addressed.
2012-10-01 | Roadway | Check Prints/Last Chance | Part-Width | Note Clarity | NEW ROUTE(O) | 9 | FLEMING | Is the earthwork needed to do the temporary widening included in the earthwork summary, if so we note a need note to say so, if not it needs to be addressed.
2012-10-01 | Roadway | Check Prints/Last Chance | Guardrail/Barrier | Omission | NEW ROUTE(O) | 9 | FLEMING | Add notes to sheets R3 and R5 to remove existing guardrail.
2012-10-01 | Roadway | Check Prints/Last Chance | Guardrail/Barrier | Note Clarity | NEW ROUTE(O) | 9 | FLEMING | On sheet R5 at Rt satation 97+82 shows placing an end treatment Type 1, a Type 2A could be used in this application since it's outside the clear zone.
2012-10-01 | Roadway | Check Prints/Last Chance | Coordination | Omission | NEW ROUTE(O) | 9 | FLEMING | On sheet R17 the Relocation of the Detention Pond and Fence reset at Lt station 195, needs bid item to reset the fence.
2012-10-01 | Roadway | Check Prints/Last Chance | Coordination | Note Clarity | NEW ROUTE(O) | 9 | FLEMING | On sheet R17 the Relocation of the Detention Pond and Fence reset at Lt station 195, needs bid item to reset the fence.
2012-10-01 | Roadway | Check Prints/Last Chance | Existing Drainage | Drawing Clarity | NEW ROUTE(O) | 9 | FLEMING | On sheet R19, the existing 18" RCP at station 48+20 needs to be safe loaded.
2012-10-01 | Roadway | Check Prints/Last Chance | Guardrail/Barrier | Note Clarity | NEW ROUTE(O) | 9 | FLEMING | On sheet R21, Need to change the guardrail terminal sections no. 1 used for the diversion to Temporary Guardrail End treatment Type 7's.
2012-09-28 | Structure | Check Prints/Last Chance | Structure | Note Clarity | RECONSTRUCTION(O) | 9 | ELLIOTT | Sheet S3, Barrel Typical Section: Need to correct dimensioning note for E6 bars (Top and Bottom Slab). It is shown as "6~E6 @ 1'-0" = 6'-0"; should be … = 5'-0".
2012-09-28 | Structure | Check Prints/Last Chance | Structure | Error | RECONSTRUCTION(O) | 9 | ELLIOTT | Sheet S1, Estimate of Quantities, Steel Reinforcement: Recommend designer re-check plan quantity. Using bill of reinforcement, I calculated ~ 8500 LBS less than amount included on S1.
2012-09-28 | Structure | Check Prints/Last Chance | Structure | Error | RECONSTRUCTION(O) | 9 | ELLIOTT | Sheet S1, Estimate of Quantities, Structure Excavation-Solid Rock: Note on S1 requires removal of rock within 3' of slab. Therefore any rock within 4.5' of FL grade will need to be removed. Based on geotech info, quantity should be ~500 CY instead of 13.
2012-09-28 | Structure | Check Prints/Last Chance | Structure | Note Clarity | RECONSTRUCTION(O) | 9 | ELLIOTT | Sheet S3, Barrel Typical Section: Need to correct dimensioning note for E6 bars (Top and Bottom Slab). It is shown as "6~E6 @ 1'-0" = 6'-0"; should be … = 5'-0".
2012-09-27 | Roadway | Final Joint Inspection | Pavement | Note Clarity | MAJOR WIDENING(O) | 7 | MADISON | On the typicals, need to show whether using sod or asphalt for the median islands. Need to change the L/W from 1.00D to .75D or .50D because of the thickness of the leveling course. Show a veritcal sawcut on the widening section.
2012-09-27 | Roadway | Final Joint Inspection | Pavement | Drawing Clarity | MAJOR WIDENING(O) | 7 | MADISON | On the typicals, need to show whether using sod or asphalt for the median islands. Need to change the L/W from 1.00D to .75D or .50D because of the thickness of the leveling course. Show a veritcal sawcut on the widening section.
2012-09-27 | Roadway | Final Joint Inspection | Guardrail/Barrier | Omission | MAJOR WIDENING(O) | 7 | MADISON | Need to add bid items for: Durable Tape, Woven Wire Fence Type 1, Edge key, Temporary Barrier Wall, Temp. Crash Cushions, Variable Message Boards, Type III barricades, #2 stone, Video Pipe Inspection, Remove fence, Remove guardrail, Fuel and Asphalt Adj.
2012-09-27 | Roadway | Final Joint Inspection | Permanent Drainage | Omission | MAJOR WIDENING(O) | 7 | MADISON | Need to add bid items for: Durable Tape, Woven Wire Fence Type 1, Edge key, Temporary Barrier Wall, Temp. Crash Cushions, Variable Message Boards, Type III barricades, #2 stone, Video Pipe Inspection, Remove fence, Remove guardrail, Fuel and Asphalt Adj.
2012-09-27 | Roadway | Final Joint Inspection | Pavement Markings | Omission | MAJOR WIDENING(O) | 7 | MADISON | Need to add bid items for: Durable Tape, Woven Wire Fence Type 1, Edge key, Temporary Barrier Wall, Temp. Crash Cushions, Variable Message Boards, Type III barricades, #2 stone, Video Pipe Inspection, Remove fence, Remove guardrail, Fuel and Asphalt Adj.
2012-09-27 | Roadway | Final Joint Inspection | MOT | Omission | MAJOR WIDENING(O) | 7 | MADISON | Need to add bid items for: Durable Tape, Woven Wire Fence Type 1, Edge key, Temporary Barrier Wall, Temp. Crash Cushions, Variable Message Boards, Type III barricades, #2 stone, Video Pipe Inspection, Remove fence, Remove guardrail, Fuel and Asphalt Adj.
2012-09-27 | Roadway | Final Joint Inspection | MOT | Note Clarity | MAJOR WIDENING(O) | 7 | MADISON | Need to change the Traffic Bound Base for entrances to DGA and increase the DGA to accommodate this and also increase the DGA quantitiy for wedging and MOT. Add a note in the paving summary to indicate what it is for.
2012-09-27 | Roadway | Final Joint Inspection | Pavement | Note Clarity | MAJOR WIDENING(O) | 7 | MADISON | Need to change the Traffic Bound Base for entrances to DGA and increase the DGA to accommodate this and also increase the DGA quantitiy for wedging and MOT. Add a note in the paving summary to indicate what it is for.
2012-09-26 | Structure | Check Prints/Last Chance | Structure | Error | RECONSTRUCTION(O) | 9 | ELLIOTT | Review culvert length @ inlet end in relation to proposed roadway grade & slopes, and make revisions as needed. May need to extend culvert length and/or increase height of parapet & wingwall #4 to allow suitable shldr/fill slope.
2012-09-26 | Structure | Check Prints/Last Chance | Cross Section | Error | RECONSTRUCTION(O) | 9 | ELLIOTT | Review culvert length @ inlet end in relation to proposed roadway grade & slopes, and make revisions as needed. May need to extend culvert length and/or increase height of parapet & wingwall #4 to allow suitable shldr/fill slope.
2012-09-24 | Roadway | Final Joint Inspection | Pavement | Drawing Clarity | BRIDGE REPLACEMENT(P) | 3 | BUTLER | Change Asphalt Base for entrances to Match mainline because of small quantity. Change traffic bound stone to CSB because of small quantity.
2012-09-24 | Roadway | Final Joint Inspection | Guardrail/Barrier | Omission | BRIDGE REPLACEMENT(P) | 3 | BUTLER | Add bid items for Maintenance of Traffic, Signs, Witness Posts and if the bridge is going to have Bridge Railing Type II as indicated need to add bid item for Guardrail Single Face A, 100".
2012-09-24 | Roadway | Final Joint Inspection | Survey/Control | Omission | BRIDGE REPLACEMENT(P) | 3 | BUTLER | Add bid items for Maintenance of Traffic, Signs, Witness Posts and if the bridge is going to have Bridge Railing Type II as indicated need to add bid item for Guardrail Single Face A, 100".
2012-09-24 | Roadway | Final Joint Inspection | MOT | Omission | BRIDGE REPLACEMENT(P) | 3 | BUTLER | Add bid items for Maintenance of Traffic, Signs, Witness Posts and if the bridge is going to have Bridge Railing Type II as indicated need to add bid item for Guardrail Single Face A, 100".
2012-09-20 | Structure | Check Prints/Last Chance | Structure | Recommendation | RECONSTRUCTION(O) | 6 | BOONE | Sheets S12-S14 & S19-S21, IEB Cap Elevations: Review proposed top of concrete beam seat elevations & revise if needed. Based on a theoretical haunch depth of 2", it appears all should be ~0.08' lower than elevations listed.
2012-09-20 | Structure | Check Prints/Last Chance | Structure | Drawing Clarity | RECONSTRUCTION(O) | 6 | BOONE | Sheet S31, Superstructure - Parapet and Overhang Detail: Recommend showing dimensions of parapet on this detail.
2012-09-20 | Structure | Check Prints/Last Chance | Structure | Error | RECONSTRUCTION(O) | 6 | BOONE | Sheet S1 Estimate of Quantities: Recommend plan quantity of Steel Reinf. be verified. I calculated a small amount less for each section than shown, for a total difference of ~ 3900 lbs. (Could just be difference in rounding of bar unit wts. used).
2012-09-20 | Roadway | Final Joint Inspection | Guardrail/Barrier | Omission | SAFETY-HAZARD ELIM(P) | 3 | BUTLER | Need to show guardrail on the typical section and widen the shoulder 3' or use seven foot guardrail posts.
2012-09-20 | Roadway | Final Joint Inspection | Guardrail/Barrier | Drawing Clarity | SAFETY-HAZARD ELIM(P) | 3 | BUTLER | Need to show guardrail on the typical section and widen the shoulder 3' or use seven foot guardrail posts.
2012-09-20 | Roadway | Final Joint Inspection | Permanent Drainage | Error | SAFETY-HAZARD ELIM(P) | 3 | BUTLER | Need to change the Standard curb and gutter to Modified curb and gutter since the thickness isn't standard on the typical and the general summary.
2012-09-20 | Roadway | Final Joint Inspection | Permanent Drainage | Drawing Clarity | SAFETY-HAZARD ELIM(P) | 3 | BUTLER | Need to change the Standard curb and gutter to Modified curb and gutter since the thickness isn't standard on the typical and the general summary.
2012-09-20 | Roadway | Final Joint Inspection | Permanent Drainage | Omission | SAFETY-HAZARD ELIM(P) | 3 | BUTLER | recommend adding subgrade drainage since it is a curb and gutter typical.
2012-09-20 | Roadway | Final Joint Inspection | Erosion Control | Omission | SAFETY-HAZARD ELIM(P) | 3 | BUTLER | Need to add bid items for Video Pipe Inspection, Detectable warnings, Type III Barricades and Variable Message Boards. Increase the Quaintity of Signs and Sod.
2012-09-20 | Roadway | Final Joint Inspection | MOT | Note Clarity | SAFETY-HAZARD ELIM(P) | 3 | BUTLER | Need to add some phasing notes for the MOT, include working hours for the section that will be done under traffic and add time limits for the road closure and disincentives.
2012-09-20 | Roadway | Final Joint Inspection | Part-Width | Note Clarity | SAFETY-HAZARD ELIM(P) | 3 | BUTLER | Need to add some phasing notes for the MOT, include working hours for the section that will be done under traffic and add time limits for the road closure and disincentives.
2012-09-20 | Roadway | Final Joint Inspection | MOT | Omission | SAFETY-HAZARD ELIM(P) | 3 | BUTLER | Need to add bid items for Video Pipe Inspection, Detectable warnings, Type III Barricades and Variable Message Boards. Increase the Quaintity of Signs and Sod.
2012-09-20 | Roadway | Final Joint Inspection | Pavement | Error | SAFETY-HAZARD ELIM(P) | 3 | BUTLER | Need to change the unit for Cemet Concrete Pavement - 6" on the Paving summary from tons to square yards.
2012-09-20 | Roadway | Final Joint Inspection | MOT | Note Clarity | SAFETY-HAZARD ELIM(P) | 3 | BUTLER | Recommend changing the bid item for Traffic Bound Base for entrances and MOT to CSB and adding a bid item on the Paving Summary indicating what it is for.
2012-09-20 | Roadway | Final Joint Inspection | Pavement | Note Clarity | SAFETY-HAZARD ELIM(P) | 3 | BUTLER | Recommend changing the bid item for Traffic Bound Base for entrances and MOT to CSB and adding a bid item on the Paving Summary indicating what it is for.
2012-09-20 | Roadway | Final Joint Inspection | MOT | Omission | SAFETY-HAZARD ELIM(P) | 3 | BUTLER | Need to add some phasing notes for the MOT, include working hours for the section that will be done under traffic and add time limits for the road closure and disincentives.
2012-09-20 | Roadway | Final Joint Inspection | Part-Width | Omission | SAFETY-HAZARD ELIM(P) | 3 | BUTLER | Need to add some phasing notes for the MOT, include working hours for the section that will be done under traffic and add time limits for the road closure and disincentives.
2012-09-19 | Structure | Check Prints/Last Chance | Structure | Note Clarity | BRIDGE REPLACEMENT(P) | 2 | HOPKINS | Sheet S18, PPC I-Beam Details: Note in middle of sheet states "See next sheet for Beam 5 special stirrup layout." However on next sheet (S19) there is nothing related to stirrups. There is a span 2 detail on sheet S20.
2012-09-19 | Structure | Check Prints/Last Chance | Structure | Error | BRIDGE REPLACEMENT(P) | 2 | HOPKINS | Sheet S15, IEB 2 - Cap Elev. Table: Point Designation for Beam 1 is incorrect in table from B thru E. Should be B1, C1, D1, E1.
2012-09-19 | Structure | Check Prints/Last Chance | Structure | Note Clarity | BRIDGE REPLACEMENT(P) | 2 | HOPKINS | Sheet S15, IEB 2 - Cap Elev. Table: Point Designation for Beam 1 is incorrect in table from B thru E. Should be B1, C1, D1, E1.
2012-09-19 | Structure | Check Prints/Last Chance | Structure | Note Clarity | BRIDGE REPLACEMENT(P) | 2 | HOPKINS | S8, S10, S12, & S15 - Plan view of Cap elevation points & related tables: Since "B" elevation in table is for center pt only (C/L Brg IEB & C/L pier cap), to avoid confusion, recommend removing the B points labeled on each side of cap edge in plan view.
2012-09-19 | Structure | Check Prints/Last Chance | Structure | Drawing Clarity | BRIDGE REPLACEMENT(P) | 2 | HOPKINS | S8, S10, S12, & S15 - Plan view of Cap elevation points & related tables: Since "B" elevation in table is for center pt only (C/L Brg IEB & C/L pier cap), to avoid confusion, recommend removing the B points labeled on each side of cap edge in plan view.
2012-09-19 | Structure | Check Prints/Last Chance | Structure | Error | BRIDGE REPLACEMENT(P) | 2 | HOPKINS | Sheet S5 Foundation Layout - IEB #2 Pile Record table: Pile cut-off elevation listed (480.818) in table does not match elevation (480.716) shown on Plan Sheet S3.
2012-09-19 | Structure | Check Prints/Last Chance | Structure | Recommendation | BRIDGE REPLACEMENT(P) | 2 | HOPKINS | Sheet S1, Estimate of Quantities - IEB #2 Piling: Based on top of rock elevations shown near IEB 2 on Subsurface Data Sheet S4, recommend test pile plan quantity be increased from 18' to 24', and piling quantity increased from 123' to 192'.
2012-09-14 | Structure | Check Prints/Last Chance | Structure | Error | BRIDGE REHAB(P) | 8 | ADAIR | Sheet S7, Superstructure: On Plan View, proposed deck width from C/L of bridge to gutterline on each side is shown as 11.5 ft; should be 12 ft.
2012-09-14 | Structure | Check Prints/Last Chance | Structure | Drawing Clarity | BRIDGE REHAB(P) | 8 | ADAIR | Sheet S7, Superstructure: On PROPOSED TYPICAL SECTION THRU DECK, recommend showing the 2 S4 bars at bottom of slab extension.
2012-09-14 | Structure | Check Prints/Last Chance | Structure | Recommendation | BRIDGE REHAB(P) | 8 | ADAIR | Sheet S7, Superstructure Typical Sections: In the slab extension area, can the top existing bar be cutoff? Also can btm existing bar be cutoff & new S5 bar be lengthened & doweled into existing beam as an option?
2012-09-14 | Structure | Check Prints/Last Chance | Structure | Drawing Clarity | BRIDGE REHAB(P) | 8 | ADAIR | Sheets S5 & S6 Abutment Details: On abutment diaphragm Section A-A, verify location of armored edge in drawing. May need to be shown on opposite face of diaphragm.
2012-09-14 | Structure | Check Prints/Last Chance | Structure | Drawing Clarity | BRIDGE REHAB(P) | 8 | ADAIR | Sheets S5 & S6, Abutments: In plan view of abutments, the longitudinal reinf bars (A2 & B2) in proposed wings are shown as if they extend past the proposed diaphragm.
2012-09-14 | Structure | Check Prints/Last Chance | Structure | Note Clarity | BRIDGE REHAB(P) | 8 | ADAIR | Layout Sheet S3: Verify out to out bridge dimension of 100'-1 1/2" on plan view. Layout indicates end of existing bridge & slab, and proposed armored edge (end of new deck) are at same location. However, bridge length on sheet S7 is shown as 99'.
2012-09-14 | Structure | Check Prints/Last Chance | MOT | Note Clarity | BRIDGE REHAB(P) | 8 | ADAIR | General Notes: Need to address payment for temporary guardrail barrier & relocation required for the phase construction of bridge. If part of the rdwy plans, add note to reference them. If not, add bid item or make incid. to MOT.
2012-09-14 | Structure | Check Prints/Last Chance | Part-Width | Note Clarity | BRIDGE REHAB(P) | 8 | ADAIR | General Notes: Need to address payment for temporary guardrail barrier & relocation required for the phase construction of bridge. If part of the rdwy plans, add note to reference them. If not, add bid item or make incid. to MOT.
2012-09-14 | Structure | Check Prints/Last Chance | Structure | Note Clarity | BRIDGE REHAB(P) | 8 | ADAIR | General Notes: Need to address payment for temporary guardrail barrier & relocation required for the phase construction of bridge. If part of the rdwy plans, add note to reference them. If not, add bid item or make incid. to MOT.
2012-09-14 | Structure | Check Prints/Last Chance | Structure | Error | BRIDGE REHAB(P) | 8 | ADAIR | Sheet S1, Estimate of Quantities - Joint Sealing: Plan quantity of 40 LF is shown. Needs to be 48 LF (24'/pier location) for sealing proposed joint entire width of deck.
2012-09-14 | Structure | Check Prints/Last Chance | Structure | Error | BRIDGE REHAB(P) | 8 | ADAIR | Sheet S1, Estimate of Quantities - REMOVE CONCRETE MASONRY: Removal quantity of existing concrete superstructure (brush block) is shown as 12.5 CY. Based on dimensions shown in plans, it appears this should be ~17.5 CY, for total quantity of ~19.1 cy.
2012-09-14 | Structure | Check Prints/Last Chance | Structure | Drawing Clarity | BRIDGE REHAB(P) | 8 | ADAIR | Layout Sheet S3: Verify out to out bridge dimension of 100'-1 1/2" on plan view. Layout indicates end of existing bridge & slab, and proposed armored edge (end of new deck) are at same location. However, bridge length on sheet S7 is shown as 99'.
2012-09-14 | Structure | Check Prints/Last Chance | Guardrail/Barrier | Omission | BRIDGE REHAB(P) | 8 | ADAIR | General Notes: Need to address payment for temporary guardrail barrier & relocation required for the phase construction of bridge. If part of the rdwy plans, add note to reference them. If not, add bid item or make incid. to MOT.
2012-09-14 | Structure | Check Prints/Last Chance | MOT | Omission | BRIDGE REHAB(P) | 8 | ADAIR | General Notes: Need to address payment for temporary guardrail barrier & relocation required for the phase construction of bridge. If part of the rdwy plans, add note to reference them. If not, add bid item or make incid. to MOT.
2012-09-14 | Structure | Check Prints/Last Chance | Part-Width | Omission | BRIDGE REHAB(P) | 8 | ADAIR | General Notes: Need to address payment for temporary guardrail barrier & relocation required for the phase construction of bridge. If part of the rdwy plans, add note to reference them. If not, add bid item or make incid. to MOT.
2012-09-14 | Structure | Check Prints/Last Chance | Structure | Omission | BRIDGE REHAB(P) | 8 | ADAIR | General Notes: Need to address payment for temporary guardrail barrier & relocation required for the phase construction of bridge. If part of the rdwy plans, add note to reference them. If not, add bid item or make incid. to MOT.
2012-09-14 | Structure | Check Prints/Last Chance | Guardrail/Barrier | Note Clarity | BRIDGE REHAB(P) | 8 | ADAIR | General Notes: Need to address payment for temporary guardrail barrier & relocation required for the phase construction of bridge. If part of the rdwy plans, add note to reference them. If not, add bid item or make incid. to MOT.
2012-09-10 | Roadway | Final Joint Inspection | Pavement | Error | I-CHANGE RECONST(O) | 8 | RUSSELL | Typical Sections (R2-R2D): Change asphalt surface mixture on driving lanes from 0.38D to 0.38B. Revise paving summaries (R2F).
2012-09-10 | Roadway | Final Joint Inspection | Pavement | Note Clarity | I-CHANGE RECONST(O) | 8 | RUSSELL | R2 US127 Typ Sect: Show more detail on new Barrier Median. Include detail for situation where existing concrete median is being removed & replaced with new Barrier Median (include detail when width of new is wider than existing). Address removal payment.
2012-09-10 | Roadway | Final Joint Inspection | Pavement | Drawing Clarity | I-CHANGE RECONST(O) | 8 | RUSSELL | R2 US127 Typ Sect: Show more detail on new Barrier Median. Include detail for situation where existing concrete median is being removed & replaced with new Barrier Median (include detail when width of new is wider than existing). Address removal payment.
2012-09-10 | Roadway | Final Joint Inspection | Part-Width | Omission | I-CHANGE RECONST(O) | 8 | RUSSELL | R2D, Ramp Section tying into existing Parkway: Add detail for longitudinal edge key of top course of base. Mill 18” wide edge key into existing parkway pavement & pave back monolithically with top course of ramp asphalt base.
2012-09-10 | Roadway | Final Joint Inspection | Pavement | Omission | I-CHANGE RECONST(O) | 8 | RUSSELL | R2D, Ramp Section tying into existing Parkway: Add detail for longitudinal edge key of top course of base. Mill 18” wide edge key into existing parkway pavement & pave back monolithically with top course of ramp asphalt base.
2012-09-10 | Roadway | Final Joint Inspection | Pavement | Omission | I-CHANGE RECONST(O) | 8 | RUSSELL | R2D, Ramp Sections tying into existing Parkway: Mill & resurface existing outside driving lane of parkway adjacent to the new ramp tie-ins. Will need to increase milling and asphalt surface quantities accordingly.
2012-09-10 | Roadway | Final Joint Inspection | Earthwork | Note Clarity | I-CHANGE RECONST(O) | 8 | RUSSELL | Cross-section Sheet X131: Include project totals for all earthwork items.
2012-09-10 | Roadway | Final Joint Inspection | Cross Section | Note Clarity | I-CHANGE RECONST(O) | 8 | RUSSELL | Cross-section Sheet X131: Include project totals for all earthwork items.
2012-09-10 | Roadway | Final Joint Inspection | Structure | Omission | I-CHANGE RECONST(O) | 8 | RUSSELL | Modification of Existing US127 Bridge: Provide notes regarding removal of raised median on bridge. Recommend Div. of Bridge Maint. be consulted regarding possible latex overlay of entire bridge deck; project team can then decide on scope of bridge work.
2012-09-10 | Roadway | Final Joint Inspection | Structure | Note Clarity | I-CHANGE RECONST(O) | 8 | RUSSELL | Modification of Existing US127 Bridge: Provide notes regarding removal of raised median on bridge. Recommend Div. of Bridge Maint. be consulted regarding possible latex overlay of entire bridge deck; project team can then decide on scope of bridge work.
2012-09-10 | Roadway | Final Joint Inspection | Structure | Drawing Clarity | I-CHANGE RECONST(O) | 8 | RUSSELL | Modification of Existing US127 Bridge: Provide notes regarding removal of raised median on bridge. Recommend Div. of Bridge Maint. be consulted regarding possible latex overlay of entire bridge deck; project team can then decide on scope of bridge work.
2012-09-10 | Roadway | Final Joint Inspection | Permanent Drainage | Drawing Clarity | I-CHANGE RECONST(O) | 8 | RUSSELL | Pipe Section Sheet R69: Ramp D Station 12+87.36, list type of small drainage structures on each end of proposed 36-inch culvert pipe.
2012-09-10 | Roadway | Final Joint Inspection | Cross Section | Omission | I-CHANGE RECONST(O) | 8 | RUSSELL | X19–X22, Ramp B INSIDE RADIUS: Show alignment on plan sheets to reference X-sections. On RT side of sections, proposed slope line ends w/o tying to existing ground or w/o indication that it is continued on other sections; include match-lines to clarify.
2012-09-10 | Roadway | Final Joint Inspection | Cross Section | Drawing Clarity | I-CHANGE RECONST(O) | 8 | RUSSELL | X19–X22, Ramp B INSIDE RADIUS: Show alignment on plan sheets to reference X-sections. On RT side of sections, proposed slope line ends w/o tying to existing ground or w/o indication that it is continued on other sections; include match-lines to clarify.
2012-09-10 | Roadway | Final Joint Inspection | Cross Section | Drawing Clarity | I-CHANGE RECONST(O) | 8 | RUSSELL | X74-X76, Ramp C INSIDE RADIUS: Show alignment on plan sheets to reference X-sections. On LT side of sections, proposed slope line ends w/o tying to existing ground or w/o indication that it is continued on other sections; include match-lines to clarify.
2012-09-10 | Roadway | Final Joint Inspection | Earthwork | Omission | I-CHANGE RECONST(O) | 8 | RUSSELL | Cross-section Sheet X131: Include project totals for all earthwork items.
2012-09-10 | Roadway | Final Joint Inspection | Cross Section | Omission | I-CHANGE RECONST(O) | 8 | RUSSELL | Cross-section Sheet X131: Include project totals for all earthwork items.
2012-09-10 | Roadway | Final Joint Inspection | Environmental | Drawing Clarity | I-CHANGE RECONST(O) | 8 | RUSSELL | Erosion Control Sheets R37 & R38: Complete disturbed drainage area tables. Show point discharge locations and indicate areas of sheet flow.
2012-09-10 | Roadway | Final Joint Inspection | Survey/Control | Note Clarity | I-CHANGE RECONST(O) | 8 | RUSSELL | Coordinate Control Sheet R58: In coordinate system description, define zone (i.e. SINGLE).
2012-09-10 | Roadway | Final Joint Inspection | Survey/Control | Omission | I-CHANGE RECONST(O) | 8 | RUSSELL | Coordinate Control Sheet R59: Complete tables for Control Points and ROW Monumentation.
2012-09-10 | Roadway | Final Joint Inspection | ROW/Fence | Omission | I-CHANGE RECONST(O) | 8 | RUSSELL | Coordinate Control Sheet R59: Complete tables for Control Points and ROW Monumentation.
2012-09-10 | Roadway | Final Joint Inspection | Permanent Drainage | Error | I-CHANGE RECONST(O) | 8 | RUSSELL | R68, Pipe Section, US127 Sta 91+67.42: Correct length discrepancy of 66” pipe extension. One note has 25’, & another has 72’; based on drawing & summary, it should be 72 LF. Label inlet structure as PIPE CULVERT HEADWALL instead of S & F INLET HEADWALL.
2012-09-10 | Roadway | Final Joint Inspection | Permanent Drainage | Note Clarity | I-CHANGE RECONST(O) | 8 | RUSSELL | R68, Pipe Section, US127 Sta 91+67.42: Correct length discrepancy of 66” pipe extension. One note has 25’, & another has 72’; based on drawing & summary, it should be 72 LF. Label inlet structure as PIPE CULVERT HEADWALL instead of S & F INLET HEADWALL.
2012-09-10 | Roadway | Final Joint Inspection | Pavement | Drawing Clarity | I-CHANGE RECONST(O) | 8 | RUSSELL | US 127 Plan Sheets R23 & R24: Show stationing at beginning/ending of median tapers.
2012-09-10 | Roadway | Final Joint Inspection | Earthwork | Note Clarity | I-CHANGE RECONST(O) | 8 | RUSSELL | US 127 Plan Sheet R23 or on General Notes’ sheet: Add note regarding removal of existing medians describing type of material and depth of removal that is included in bid item.
2012-09-10 | Roadway | Final Joint Inspection | Pavement | Note Clarity | I-CHANGE RECONST(O) | 8 | RUSSELL | US 127 Plan Sheet R23 or on General Notes’ sheet: Add note regarding removal of existing medians describing type of material and depth of removal that is included in bid item.
2012-09-10 | Roadway | Final Joint Inspection | Permanent Drainage | Omission | I-CHANGE RECONST(O) | 8 | RUSSELL | Ramp B Quadrant Site Plan Sheet R26: Include details or note for construction of flat-bottom ditch RT of ramp B at ~ location of existing 60” pipe that is to be removed.
2012-09-10 | Roadway | Final Joint Inspection | Existing Drainage | Omission | I-CHANGE RECONST(O) | 8 | RUSSELL | Ramp B Quadrant Site Plan Sheet R26: Include details or note for construction of flat-bottom ditch RT of ramp B at ~ location of existing 60” pipe that is to be removed.
2012-09-10 | Roadway | Final Joint Inspection | Environmental | Omission | I-CHANGE RECONST(O) | 8 | RUSSELL | Erosion Control Sheets R37 & R38: Complete disturbed drainage area tables. Show point discharge locations and indicate areas of sheet flow.
2012-09-10 | Roadway | Final Joint Inspection | ROW/Fence | Recommendation | I-CHANGE RECONST(O) | 8 | RUSSELL | Plan Sheet R15: If final slope design will allow, move proposed ROW point LT 10+50 in closer to baseline to avoid taking a small amount of ROW from Parcel No. 6.
2012-09-10 | Roadway | Final Joint Inspection | Horizontal Alignment | Omission | I-CHANGE RECONST(O) | 8 | RUSSELL | Plan Sheet R23, US 127: List curve data for entire beginning curve (PI Station 79+69.5) including spiral. Also on Coordinal Control Sheet R58 include PI Station 79+69.5 in US127 Centerline Coordinates table.
2012-09-10 | Roadway | Final Joint Inspection | Survey/Control | Omission | I-CHANGE RECONST(O) | 8 | RUSSELL | Plan Sheet R23, US 127: List curve data for entire beginning curve (PI Station 79+69.5) including spiral. Also on Coordinal Control Sheet R58 include PI Station 79+69.5 in US127 Centerline Coordinates table.
2012-09-10 | Roadway | Final Joint Inspection | Horizontal Alignment | Drawing Clarity | I-CHANGE RECONST(O) | 8 | RUSSELL | Plan Sheet R23, US 127: List curve data for entire beginning curve (PI Station 79+69.5) including spiral. Also on Coordinal Control Sheet R58 include PI Station 79+69.5 in US127 Centerline Coordinates table.
2012-09-10 | Roadway | Final Joint Inspection | Survey/Control | Drawing Clarity | I-CHANGE RECONST(O) | 8 | RUSSELL | Plan Sheet R23, US 127: List curve data for entire beginning curve (PI Station 79+69.5) including spiral. Also on Coordinal Control Sheet R58 include PI Station 79+69.5 in US127 Centerline Coordinates table.
2012-09-10 | Roadway | Final Joint Inspection | Horizontal Alignment | Drawing Clarity | I-CHANGE RECONST(O) | 8 | RUSSELL | US 127 Plan Sheets R23 & R24: Show stationing at beginning/ending of median tapers.
2012-09-10 | Roadway | Final Joint Inspection | Guardrail/Barrier | Omission | I-CHANGE RECONST(O) | 8 | RUSSELL | Existing Guardrail along Parkway: Revise guardrail removal notes in order to leave a portion of the existing guardrail in place in front of overpass bridge piers.
2012-09-10 | Roadway | Final Joint Inspection | Guardrail/Barrier | Note Clarity | I-CHANGE RECONST(O) | 8 | RUSSELL | Existing Guardrail along Parkway: Revise guardrail removal notes in order to leave a portion of the existing guardrail in place in front of overpass bridge piers.
2012-09-10 | Roadway | Final Joint Inspection | Horizontal Alignment | Drawing Clarity | I-CHANGE RECONST(O) | 8 | RUSSELL | Plan Sheet R9, Ramp B: At Station 27+10.14 list PI alignment turn and angle (1 36’ 10” LT), due to taper, in order to correspond with horizontal alignment ahead and baseline coordinates listed in table on sheet R58.
2012-09-10 | Roadway | Final Joint Inspection | Horizontal Alignment | Drawing Clarity | I-CHANGE RECONST(O) | 8 | RUSSELL | Plan Sheet R11, Ramp C: Include turn angle (1 40’ 16”) for PI @ Station 8+00.23.
2012-09-10 | Roadway | Final Joint Inspection | Horizontal Alignment | Omission | I-CHANGE RECONST(O) | 8 | RUSSELL | Various ramp plan sheets: At proposed ramp baseline intersections with US 127 C/L, reference US 127 stationing (i.e. BEGIN RAMP D STA. 5+00 = US 127 STA.??+??.??).
2012-09-10 | Roadway | Final Joint Inspection | Horizontal Alignment | Drawing Clarity | I-CHANGE RECONST(O) | 8 | RUSSELL | Various ramp plan sheets: At proposed ramp baseline intersections with US 127 C/L, reference US 127 stationing (i.e. BEGIN RAMP D STA. 5+00 = US 127 STA.??+??.??).
2012-09-10 | Roadway | Final Joint Inspection | Erosion Control | Note Clarity | I-CHANGE RECONST(O) | 8 | RUSSELL | Proposed Depressed Medians between Ramps B & B2, and between Ramps C & C2: Include additional detail of slopes within medians (i.e. show on x-sections, or site plan). Add sod quantities and include note for soil refill requirements.
2012-09-10 | Roadway | Final Joint Inspection | Cross Section | Note Clarity | I-CHANGE RECONST(O) | 8 | RUSSELL | Proposed Depressed Medians between Ramps B & B2, and between Ramps C & C2: Include additional detail of slopes within medians (i.e. show on x-sections, or site plan). Add sod quantities and include note for soil refill requirements.
2012-09-10 | Roadway | Final Joint Inspection | Earthwork | Drawing Clarity | I-CHANGE RECONST(O) | 8 | RUSSELL | Proposed Depressed Medians between Ramps B & B2, and between Ramps C & C2: Include additional detail of slopes within medians (i.e. show on x-sections, or site plan). Add sod quantities and include note for soil refill requirements.
2012-09-10 | Roadway | Final Joint Inspection | Erosion Control | Drawing Clarity | I-CHANGE RECONST(O) | 8 | RUSSELL | Proposed Depressed Medians between Ramps B & B2, and between Ramps C & C2: Include additional detail of slopes within medians (i.e. show on x-sections, or site plan). Add sod quantities and include note for soil refill requirements.
2012-09-10 | Roadway | Final Joint Inspection | Cross Section | Drawing Clarity | I-CHANGE RECONST(O) | 8 | RUSSELL | Proposed Depressed Medians between Ramps B & B2, and between Ramps C & C2: Include additional detail of slopes within medians (i.e. show on x-sections, or site plan). Add sod quantities and include note for soil refill requirements.
2012-09-10 | Roadway | Final Joint Inspection | Earthwork | Drawing Clarity | I-CHANGE RECONST(O) | 8 | RUSSELL | Grading Site Plans (Sheets R25 –R28): Label additional contour lines to clearly indicate proposed finished slope grades.
2012-09-10 | Roadway | Final Joint Inspection | Existing Drainage | Omission | I-CHANGE RECONST(O) | 8 | RUSSELL | General Notes (R2H): Recommend adding general note stating “There will be no direct payment for removal of existing headwalls; this work will be incidental to Clearing & Grubbing and other drainage items.”
2012-09-10 | Roadway | Final Joint Inspection | Existing Drainage | Note Clarity | I-CHANGE RECONST(O) | 8 | RUSSELL | General Notes (R2H): Recommend adding general note stating “There will be no direct payment for removal of existing headwalls; this work will be incidental to Clearing & Grubbing and other drainage items.”
2012-09-10 | Roadway | Final Joint Inspection | Earthwork | Omission | I-CHANGE RECONST(O) | 8 | RUSSELL | Proposed Depressed Medians between Ramps B & B2, and between Ramps C & C2: Include additional detail of slopes within medians (i.e. show on x-sections, or site plan). Add sod quantities and include note for soil refill requirements.
2012-09-10 | Roadway | Final Joint Inspection | Erosion Control | Omission | I-CHANGE RECONST(O) | 8 | RUSSELL | Proposed Depressed Medians between Ramps B & B2, and between Ramps C & C2: Include additional detail of slopes within medians (i.e. show on x-sections, or site plan). Add sod quantities and include note for soil refill requirements.
2012-09-10 | Roadway | Final Joint Inspection | Cross Section | Omission | I-CHANGE RECONST(O) | 8 | RUSSELL | Proposed Depressed Medians between Ramps B & B2, and between Ramps C & C2: Include additional detail of slopes within medians (i.e. show on x-sections, or site plan). Add sod quantities and include note for soil refill requirements.
2012-09-10 | Roadway | Final Joint Inspection | Earthwork | Note Clarity | I-CHANGE RECONST(O) | 8 | RUSSELL | Proposed Depressed Medians between Ramps B & B2, and between Ramps C & C2: Include additional detail of slopes within medians (i.e. show on x-sections, or site plan). Add sod quantities and include note for soil refill requirements.
2012-09-10 | Roadway | Final Joint Inspection | Pavement | Note Clarity | I-CHANGE RECONST(O) | 8 | RUSSELL | Paving Summary, R2F: After Geotechnical Report is complete & rock quantities are estimated, verify if there is sufficient durable material for rock roadbed quantity required. If adequate, delete pavement bid item of 0078 CRUSHED AGGREGATE SIZE NO. 2.
2012-09-10 | Roadway | Final Joint Inspection | Permanent Drainage | Omission | I-CHANGE RECONST(O) | 8 | RUSSELL | Pipe Drainage Summary (R2G): Add UNITS for the bid items in table heading.
2012-09-10 | Roadway | Final Joint Inspection | Permanent Drainage | Note Clarity | I-CHANGE RECONST(O) | 8 | RUSSELL | Pipe Drainage Summary (R2G): Add UNITS for the bid items in table heading.
2012-09-10 | Roadway | Final Joint Inspection | Permanent Drainage | Omission | I-CHANGE RECONST(O) | 8 | RUSSELL | Pipe Drainage Summary (R2G): Add bid item of 02600 FABRIC GEOTEXTILE TY IV FOR PIPE for wrapping pipe trenches of culvert pipes located within 25’ of shoulder edge in accordance with Std Spec Section 701.03.06).
2012-09-10 | Roadway | Final Joint Inspection | Permanent Drainage | Error | I-CHANGE RECONST(O) | 8 | RUSSELL | Pipe Drainage Summary (R2G), 78” Pipe Culv Ext @ Pkwy Sta 4706+46.57: If pipe extension outlet on RT is to be included in RCBC extension headwall, revise quantity of 78-Inch PIPE CULVERT HEADWALLS from 2 to 1. Also revise as needed on Pipe Section sheet.
2012-09-10 | Roadway | Final Joint Inspection | Structure | Error | I-CHANGE RECONST(O) | 8 | RUSSELL | Pipe Drainage Summary (R2G), 78” Pipe Culv Ext @ Pkwy Sta 4706+46.57: If pipe extension outlet on RT is to be included in RCBC extension headwall, revise quantity of 78-Inch PIPE CULVERT HEADWALLS from 2 to 1. Also revise as needed on Pipe Section sheet.
2012-09-10 | Roadway | Final Joint Inspection | Earthwork | Omission | I-CHANGE RECONST(O) | 8 | RUSSELL | General Summary, R2E: Add bid item of 02265 REMOVE FENCE for removal of existing fence that is not located within the earthwork disturbed limits.
2012-09-10 | Roadway | Final Joint Inspection | Pavement | Omission | I-CHANGE RECONST(O) | 8 | RUSSELL | General Summary, R2E: Add bid item of 01921 STANDARD BARRIER MEDIAN TYPE 4 for construction of new concrete median on US 127.
2012-09-10 | Roadway | Final Joint Inspection | Earthwork | Omission | I-CHANGE RECONST(O) | 8 | RUSSELL | General Summary, R2E: Add LS bid items of 02651 DIVERSIONS (BY-PASS DETOURS) for each of the temporary ramp detours. Also delete the excavation volumes of the detours from the plan bid quantity of ROADWAY EXCAVATION.
2012-09-10 | Roadway | Final Joint Inspection | MOT | Omission | I-CHANGE RECONST(O) | 8 | RUSSELL | General Summary, R2E: Add LS bid items of 02651 DIVERSIONS (BY-PASS DETOURS) for each of the temporary ramp detours. Also delete the excavation volumes of the detours from the plan bid quantity of ROADWAY EXCAVATION.
2012-09-10 | Roadway | Final Joint Inspection | Earthwork | Omission | I-CHANGE RECONST(O) | 8 | RUSSELL | Earthwork Summary (R2E): After Geotechnical report is completed, include common & rock excavation volumes along with Rock Roadbed volume for informational purposes.
2012-09-10 | Roadway | Final Joint Inspection | Earthwork | Note Clarity | I-CHANGE RECONST(O) | 8 | RUSSELL | Paving Summary, R2F: After Geotechnical Report is complete & rock quantities are estimated, verify if there is sufficient durable material for rock roadbed quantity required. If adequate, delete pavement bid item of 0078 CRUSHED AGGREGATE SIZE NO. 2.
2012-09-10 | Roadway | Final Joint Inspection | MOT | Omission | I-CHANGE RECONST(O) | 8 | RUSSELL | General Summary, R2E: Add bid item of 02671 PORTABLE CHANGEABLE MESSAGE SIGN for MOT purposes on both parkway and US 127.
2012-09-10 | Roadway | Final Joint Inspection | Earthwork | Omission | I-CHANGE RECONST(O) | 8 | RUSSELL | General Summary, R2E: Add bid items of 10020NS FUEL ADJUSTMENT and 10030NS ASPHALT ADJUSTMENT for possible adjustments of earthwork and paving items.
2012-09-10 | Roadway | Final Joint Inspection | Guardrail/Barrier | Omission | I-CHANGE RECONST(O) | 8 | RUSSELL | General Summary, R2E: Recommend adding bid items of 01982 DELINEATOR FOR GUARDRAIL-WHITE and 01982 DELINEATOR FOR GUARDRAIL-YELLOW in order to install delineators on new guardrail. This item is currently being used on many projects.
2012-09-10 | Roadway | Final Joint Inspection | Pavement Markings | Omission | I-CHANGE RECONST(O) | 8 | RUSSELL | General Summary, R2E: Add bid item of 6515 PAVE STRIPING-PERM PAINT-6 IN for pavement striping on Parkway.
2012-09-10 | Roadway | Final Joint Inspection | Pavement Markings | Omission | I-CHANGE RECONST(O) | 8 | RUSSELL | General Summary, R2E: Add bid item of 06517 PAVE STRIPING-PERM PAINT-12 IN pavement striping of ramp gore areas. (Check in MUTCD or with D8 Traffic section to verify width).
2012-09-10 | Roadway | Final Joint Inspection | ROW/Fence | Omission | I-CHANGE RECONST(O) | 8 | RUSSELL | General Summary, R2E: Add bid item of 02262 FENCE-WOVEN WIRE TYPE 1 for construction of new C/A fence. Add construction notes or tables to applicable plan sheets.
2012-09-10 | Roadway | Final Joint Inspection | Pavement | Error | I-CHANGE RECONST(O) | 8 | RUSSELL | General Summary (R2E): Delete bid item 1810 STANDARD CURB AND GUTTER if it is not needed.
2012-09-10 | Roadway | Final Joint Inspection | MOT | Error | I-CHANGE RECONST(O) | 8 | RUSSELL | General Summary (R2E): Revise item description and code for temporary crash cushions to 08901 CRASH CUSHION TY VI CLASS BT TL2 (see Design memo 03-07).
2012-09-10 | Roadway | Final Joint Inspection | MOT | Error | I-CHANGE RECONST(O) | 8 | RUSSELL | General Summary (R2E): Revise item description and code for temporary barrier wall to 03171 CONCRETE BARRIER WALL TYPE 9T in accordance with current standard specifications and drawings.
2012-09-10 | Roadway | Final Joint Inspection | Earthwork | Omission | I-CHANGE RECONST(O) | 8 | RUSSELL | General Summary (R2E): Add LS bid item of 2568 MOBILIZATION.
2012-09-10 | Roadway | Final Joint Inspection | Permanent Drainage | Omission | I-CHANGE RECONST(O) | 8 | RUSSELL | General Summary (R2E) or Drainage Summary: Add bid item of 23131ER701 PIPELINE VIDEO INSPECTION. See Section 701.03.08 of Std Specs to estimate plan quantity.
2012-09-10 | Roadway | Final Joint Inspection | Pavement | Omission | I-CHANGE RECONST(O) | 8 | RUSSELL | General Summary (R2E): If US127 has existing pavement markers, will need to add bid item of 6600 REMOVE PAVEMENT MARKER TYPE V.
2012-09-05 | Roadway | Check Prints/Last Chance | ROW/Fence | Drawing Clarity | NEW ROUTE(O) | 11 | CLAY | Plans show prop r/w around boundary of Parcel 101, should show r/w where needed to maintain road and balance as excess.
2012-09-05 | Roadway | Check Prints/Last Chance | Erosion Control | Omission | NEW ROUTE(O) | 11 | CLAY | recommend adding sod bid item to be placed in yards.
2012-09-05 | Roadway | Check Prints/Last Chance | Guardrail/Barrier | Error | NEW ROUTE(O) | 11 | CLAY | GR Terminal section no. 1 at RT Station 64+00 on KY 1999, should be a Type 7 unless it's tying into an entrance.
2012-09-05 | Roadway | Check Prints/Last Chance | Guardrail/Barrier | Error | NEW ROUTE(O) | 11 | CLAY | plans shows an entrance at RT Station 59+00 KY 1999 with GR and two terminal sections, notes show placing GR across the entrance. Need to correct the note and add GR and (2) terminal sections.
2012-09-05 | Roadway | Check Prints/Last Chance | Guardrail/Barrier | Omission | NEW ROUTE(O) | 11 | CLAY | plans shows an entrance at RT Station 59+00 KY 1999 with GR and two terminal sections, notes show placing GR across the entrance. Need to correct the note and add GR and (2) terminal sections.
2012-09-05 | Roadway | Check Prints/Last Chance | Guardrail/Barrier | Note Clarity | NEW ROUTE(O) | 11 | CLAY | plans shows an entrance at RT Station 59+00 KY 1999 with GR and two terminal sections, notes show placing GR across the entrance. Need to correct the note and add GR and (2) terminal sections.
2012-08-23 | Roadway | Final Joint Inspection | Permanent Drainage | Recommendation | SAFETY(P) | 8 | ROCKCASTLE | KY2108: Where possible, leave existing entrance pipes in place and incorporate them into the proposed storm sewer design.
2012-08-23 | Roadway | Final Joint Inspection | Existing Drainage | Recommendation | SAFETY(P) | 8 | ROCKCASTLE | KY2108: Where possible, leave existing entrance pipes in place and incorporate them into the proposed storm sewer design.
2012-08-23 | Roadway | Final Joint Inspection | Permanent Drainage | Recommendation | SAFETY(P) | 8 | ROCKCASTLE | KY 2108: Due to the adjacent residential lawns throughout, make side slopes of ditches/swales as flat as possible to reduce depth while still collecting drainage as needed.
2012-08-23 | Roadway | Final Joint Inspection | Cross Section | Recommendation | SAFETY(P) | 8 | ROCKCASTLE | KY 2108: Due to the adjacent residential lawns throughout, make side slopes of ditches/swales as flat as possible to reduce depth while still collecting drainage as needed.
2012-08-23 | Roadway | Final Joint Inspection | Earthwork | Note Clarity | SAFETY(P) | 8 | ROCKCASTLE | KY 2108: The existing CL 4 channel lining will be removed for storm sewer & swale construction. D8 PD&P Section wants to salvage this rock. Add note directing rock be stockpiled on ROW at location as approved by Engineer, with payment incidental to C & G.
2012-08-23 | Roadway | Final Joint Inspection | MOT | Omission | SAFETY(P) | 8 | ROCKCASTLE | Bid Items: Increase quantity of TRAFFIC BOUND BASE for temporary maintenance stone on entrances during construction.
2012-08-23 | Roadway | Final Joint Inspection | Cross Section | Note Clarity | SAFETY(P) | 8 | ROCKCASTLE | After final sections & earthwork volumes are calculated, if balance indicates borrow will be needed, make bid item Emb-In-Place. A note can be included stating that borrow may be obtained from within ROW at locations as approved by the Engineer.
2012-08-23 | Roadway | Final Joint Inspection | Pavement | Note Clarity | SAFETY(P) | 8 | ROCKCASTLE | Typ. Sect.: The existing 2-foot rock roadbed on US 150 shall be left in place, with widening constructed using crushed aggregate to obtain the final proposed width. Indicate the exist. rock to remain & the additional widening on typical section & x-sects.
2012-08-23 | Roadway | Final Joint Inspection | Cross Section | Note Clarity | SAFETY(P) | 8 | ROCKCASTLE | Typ. Sect.: The existing 2-foot rock roadbed on US 150 shall be left in place, with widening constructed using crushed aggregate to obtain the final proposed width. Indicate the exist. rock to remain & the additional widening on typical section & x-sects.
2012-08-23 | Roadway | Final Joint Inspection | Earthwork | Drawing Clarity | SAFETY(P) | 8 | ROCKCASTLE | Typ. Sect.: The existing 2-foot rock roadbed on US 150 shall be left in place, with widening constructed using crushed aggregate to obtain the final proposed width. Indicate the exist. rock to remain & the additional widening on typical section & x-sects.
2012-08-23 | Roadway | Final Joint Inspection | Pavement | Drawing Clarity | SAFETY(P) | 8 | ROCKCASTLE | Typ. Sect.: The existing 2-foot rock roadbed on US 150 shall be left in place, with widening constructed using crushed aggregate to obtain the final proposed width. Indicate the exist. rock to remain & the additional widening on typical section & x-sects.
2012-08-23 | Roadway | Final Joint Inspection | Cross Section | Drawing Clarity | SAFETY(P) | 8 | ROCKCASTLE | Typ. Sect.: The existing 2-foot rock roadbed on US 150 shall be left in place, with widening constructed using crushed aggregate to obtain the final proposed width. Indicate the exist. rock to remain & the additional widening on typical section & x-sects.
2012-08-23 | Roadway | Final Joint Inspection | Earthwork | Note Clarity | SAFETY(P) | 8 | ROCKCASTLE | After final sections & earthwork volumes are calculated, if balance indicates borrow will be needed, make bid item Emb-In-Place. A note can be included stating that borrow may be obtained from within ROW at locations as approved by the Engineer.
2012-08-23 | Roadway | Final Joint Inspection | Pavement Markings | Omission | SAFETY(P) | 8 | ROCKCASTLE | Add bid items and quantities for removal of existing pavement markers (06600 REMOVE PAVEMENT MARKER TYPE V) and for waterblast removal of striping (23237EN10W WATERBLAST STRIPE REMOVAL).
2012-08-23 | Roadway | Final Joint Inspection | MOT | Omission | SAFETY(P) | 8 | ROCKCASTLE | Add bid items and quantities for removal of existing pavement markers (06600 REMOVE PAVEMENT MARKER TYPE V) and for waterblast removal of striping (23237EN10W WATERBLAST STRIPE REMOVAL).
2012-08-23 | Roadway | Final Joint Inspection | Pavement | Omission | SAFETY(P) | 8 | ROCKCASTLE | Include bid item & quantities for the crushed aggregate (#2’s) needed for rock roadbed. (00078 CRUSHED AGGREGATE SIZE NO 2).
2012-08-23 | Roadway | Final Joint Inspection | Pavement | Error | SAFETY(P) | 8 | ROCKCASTLE | Bid Items: Delete item for LOT PAY ADJUSTMENT; this item is no longer used.
2012-08-23 | Roadway | Final Joint Inspection | Pavement | Note Clarity | SAFETY(P) | 8 | ROCKCASTLE | Typical Sections: Revise the proposed asphalt surface for mainline pavement to 0.38B in the details and notes.
2012-08-23 | Roadway | Final Joint Inspection | Earthwork | Note Clarity | SAFETY(P) | 8 | ROCKCASTLE | Typ. Sect.: The existing 2-foot rock roadbed on US 150 shall be left in place, with widening constructed using crushed aggregate to obtain the final proposed width. Indicate the exist. rock to remain & the additional widening on typical section & x-sects.
2012-08-17 | Roadway | Prem Line & Grade | Horizontal Alignment | Recommendation | BRIDGE REPLACEMENT(P) | 8 | WAYNE | Concur with selection of Alternate #1 in which new bridge is constructed downstream of existing structure .
2012-08-17 | Roadway | Prem Line & Grade | Vertical Alignment | Recommendation | BRIDGE REPLACEMENT(P) | 8 | WAYNE | Concur with selection of Alternate #1 in which new bridge is constructed downstream of existing structure .
2012-08-17 | Roadway | Prem Line & Grade | MOT | Omission | BRIDGE REPLACEMENT(P) | 8 | WAYNE | During final design, obtain dimesions of abutm #1 to determine ~footprint of structure excavation to make sure enough of the existing road is available for traffic to manuever around excavated backwall. Temp. widening & easements may be needed for MOT.
2012-08-17 | Roadway | Prem Line & Grade | ROW/Fence | Omission | BRIDGE REPLACEMENT(P) | 8 | WAYNE | During final design, obtain dimesions of abutm #1 to determine ~footprint of structure excavation to make sure enough of the existing road is available for traffic to manuever around excavated backwall. Temp. widening & easements may be needed for MOT.
2012-06-28 | Roadway | Check Prints/Last Chance | Cross Section | Drawing Clarity | BRIDGE REPLACEMENT(P) | 4 | NELSON | Need to show stations on typical and add typical showing the widening and overlay section.
2012-06-28 | Roadway | Check Prints/Last Chance | Pavement | Drawing Clarity | BRIDGE REPLACEMENT(P) | 4 | NELSON | The widening section should show a sawcut to provide a neat line to butt the new pavement against
2012-06-28 | Roadway | Check Prints/Last Chance | Cross Section | Drawing Clarity | BRIDGE REPLACEMENT(P) | 4 | NELSON | The widening section should show a sawcut to provide a neat line to butt the new pavement against
2012-06-28 | Roadway | Check Prints/Last Chance | Pavement | Omission | BRIDGE REPLACEMENT(P) | 4 | NELSON | Should add a longitudinal edge key to tie the top lift of base into existing
2012-06-28 | Roadway | Check Prints/Last Chance | Cross Section | Omission | BRIDGE REPLACEMENT(P) | 4 | NELSON | Should add a longitudinal edge key to tie the top lift of base into existing
2012-06-28 | Roadway | Check Prints/Last Chance | Coordination | Error | BRIDGE REPLACEMENT(P) | 4 | NELSON | The typical shows DGA and the Pavement summary shows CSB
2012-06-28 | Roadway | Check Prints/Last Chance | Pavement | Note Clarity | BRIDGE REPLACEMENT(P) | 4 | NELSON | Last sentence says payment will be allowed for DGA material for wedging, should be changed to CSB to match pavement summary.
2012-06-28 | Roadway | Check Prints/Last Chance | Structure | Note Clarity | BRIDGE REPLACEMENT(P) | 4 | NELSON | Do we need to specify that the removal of the existing Bridge Barrier Wall during phase 1 is incidental to Bridge Removal?
2012-06-28 | Roadway | Check Prints/Last Chance | Guardrail/Barrier | Drawing Clarity | BRIDGE REPLACEMENT(P) | 4 | NELSON | Do we need to show a detail on how to attach the temporary guardrail to the temporary barrier wall and specify that it is incidental?
2012-06-28 | Roadway | Check Prints/Last Chance | Structure | Drawing Clarity | BRIDGE REPLACEMENT(P) | 4 | NELSON | Do we need to show a detail on how to attach the temporary guardrail to the temporary barrier wall and specify that it is incidental?
2012-06-28 | Roadway | Check Prints/Last Chance | MOT | Error | BRIDGE REPLACEMENT(P) | 4 | NELSON | Do we need to increase the CSB, Asphalt Base and surface to be used for the temporary widening?
2012-06-28 | Roadway | Check Prints/Last Chance | Pavement | Error | BRIDGE REPLACEMENT(P) | 4 | NELSON | Do we need to increase the CSB, Asphalt Base and surface to be used for the temporary widening?
2012-06-28 | Roadway | Check Prints/Last Chance | Guardrail/Barrier | Error | BRIDGE REPLACEMENT(P) | 4 | NELSON | Sheet R3: Shows connecting to existing Guardrail at LT Station 501+41, probably not possible with the change in shoulder slope, may need to back it up to Station 499+50.
2012-06-28 | Roadway | Check Prints/Last Chance | Earthwork | Error | BRIDGE REPLACEMENT(P) | 4 | NELSON | Sheet R3: Shows connecting to existing Guardrail at LT Station 501+41, probably not possible with the change in shoulder slope, may need to back it up to Station 499+50.
2012-06-28 | Roadway | Check Prints/Last Chance | Phasing | Note Clarity | BRIDGE REPLACEMENT(P) | 4 | NELSON | Are any restrictions needed for special events, holidays or hours that the contractor can’t close the road to one lane?
2012-06-28 | Roadway | Check Prints/Last Chance | MOT | Note Clarity | BRIDGE REPLACEMENT(P) | 4 | NELSON | Are any restrictions needed for special events, holidays or hours that the contractor can’t close the road to one lane?
2012-06-28 | Roadway | Check Prints/Last Chance | Environmental | Error | BRIDGE REPLACEMENT(P) | 4 | NELSON | Erosion Control shown as a lump sum, recent correspondence suggests it is better to have bid items: silt fence, clean silt fence, silt traps and clean silt traps.
2012-06-28 | Roadway | Check Prints/Last Chance | Temporary Drainage | Omission | BRIDGE REPLACEMENT(P) | 4 | NELSON | Need Bid items for: Temporary Ditch
2012-06-28 | Roadway | Check Prints/Last Chance | Pavement Markings | Omission | BRIDGE REPLACEMENT(P) | 4 | NELSON | Need Bid items for: Witness Posts. The Standard Drawing recommends at least three
2012-06-28 | Roadway | Check Prints/Last Chance | Erosion Control | Omission | BRIDGE REPLACEMENT(P) | 4 | NELSON | Need Bid items for:Temporary Seed
2012-06-28 | Roadway | Check Prints/Last Chance | Geotechnical | Omission | BRIDGE REPLACEMENT(P) | 4 | NELSON | Need Bid items for: Temporary Mulch
2012-06-28 | Roadway | Check Prints/Last Chance | Guardrail/Barrier | Omission | BRIDGE REPLACEMENT(P) | 4 | NELSON | Need Bid items for: Guardrail Delineators
2012-06-28 | Roadway | Check Prints/Last Chance | Pavement | Error | BRIDGE REPLACEMENT(P) | 4 | NELSON | The typical shows DGA and the Pavement summary shows CSB
2012-06-28 | Roadway | Check Prints/Last Chance | Coordination | Note Clarity | BRIDGE REPLACEMENT(P) | 4 | NELSON | Geotechnical Note 5.) shows this as a 1 foot working Platform and Note 6.) shows it as a 2 foot working platform and says it’s incidental to Embankment-in-Place. Recommend leaving as a pay item and omit Note 6.)
2012-06-28 | Roadway | Check Prints/Last Chance | Earthwork | Note Clarity | BRIDGE REPLACEMENT(P) | 4 | NELSON | Geotechnical Note 5.) shows this as a 1 foot working Platform and Note 6.) shows it as a 2 foot working platform and says it’s incidental to Embankment-in-Place. Recommend leaving as a pay item and omit Note 6.)
2012-06-28 | Roadway | Check Prints/Last Chance | Geotechnical | Note Clarity | BRIDGE REPLACEMENT(P) | 4 | NELSON | Geotechnical Note 5.) shows this as a 1 foot working Platform and Note 6.) shows it as a 2 foot working platform and says it’s incidental to Embankment-in-Place. Recommend leaving as a pay item and omit Note 6.)
2012-06-28 | Roadway | Check Prints/Last Chance | Erosion Control | Error | BRIDGE REPLACEMENT(P) | 4 | NELSON | Erosion Control shown as a lump sum, recent correspondence suggests it is better to have bid items: silt fence, clean silt fence, silt traps and clean silt traps.
2012-06-28 | Roadway | Check Prints/Last Chance | Geotechnical | Error | BRIDGE REPLACEMENT(P) | 4 | NELSON | Erosion Control shown as a lump sum, recent correspondence suggests it is better to have bid items: silt fence, clean silt fence, silt traps and clean silt traps.
2012-06-27 | Roadway | Check Prints/Last Chance | Pavement | Drawing Clarity | NEW ROUTE(O) | 3 | BARREN | Several locations show “not” paving shoulders to the face of guardrail which is recommended now.
2012-06-27 | Roadway | Check Prints/Last Chance | Guardrail/Barrier | Drawing Clarity | NEW ROUTE(O) | 3 | BARREN | Several locations show “not” paving shoulders to the face of guardrail which is recommended now.
2012-06-27 | Roadway | Check Prints/Last Chance | Existing Drainage | Omission | NEW ROUTE(O) | 3 | BARREN | Need to add a bid item for Video Pipe Inspection
2012-06-27 | Roadway | Check Prints/Last Chance | Guardrail/Barrier | Omission | NEW ROUTE(O) | 3 | BARREN | Need a bid item for Guardrail Delineators to be used on shoulders 6’ and less.
2012-06-27 | Roadway | Check Prints/Last Chance | Pavement | Note Clarity | NEW ROUTE(O) | 3 | BARREN | Note #4 and 5 refers to using DGA for wedging, should be changed to CSB since that is what the aggregate base material is and include extra quantity in the paving summary to allow for this.
2012-06-27 | Roadway | Check Prints/Last Chance | Phasing | Note Clarity | NEW ROUTE(O) | 3 | BARREN | In MOT, notes say the contractor shall use part width construction. Do we need to have specific time limits for this work and Liquidated damages if it’s not done in time?
2012-06-27 | Roadway | Check Prints/Last Chance | Structure | Drawing Clarity | NEW ROUTE(O) | 3 | BARREN | We are removing guardrail from the Parkway mainline but I don’t see where we are replacing the end treatment for the remaining guardrail. It may not be needed with the bridge crossing but in any case it needs to be addressed.
2012-06-27 | Roadway | Check Prints/Last Chance | MOT | Note Clarity | NEW ROUTE(O) | 3 | BARREN | In MOT, notes say the contractor shall use part width construction. Do we need to have specific time limits for this work and Liquidated damages if it’s not done in time?
2012-06-27 | Roadway | Check Prints/Last Chance | Part-Width | Note Clarity | NEW ROUTE(O) | 3 | BARREN | In MOT, notes say the contractor shall use part width construction. Do we need to have specific time limits for this work and Liquidated damages if it’s not done in time?
2012-06-27 | Roadway | Check Prints/Last Chance | Phasing | Note Clarity | NEW ROUTE(O) | 3 | BARREN | Do we need to specify any holidays or other special days when traffic should not be stopped (when setting the beams) or reduced to one lane on the Parkway?
2012-06-27 | Roadway | Check Prints/Last Chance | MOT | Note Clarity | NEW ROUTE(O) | 3 | BARREN | Do we need to specify any holidays or other special days when traffic should not be stopped (when setting the beams) or reduced to one lane on the Parkway?
2012-06-27 | Roadway | Check Prints/Last Chance | Structure | Note Clarity | NEW ROUTE(O) | 3 | BARREN | Do we need to specify any holidays or other special days when traffic should not be stopped (when setting the beams) or reduced to one lane on the Parkway?
2012-06-27 | Roadway | Check Prints/Last Chance | Guardrail/Barrier | Drawing Clarity | NEW ROUTE(O) | 3 | BARREN | We are removing guardrail from the Parkway mainline but I don’t see where we are replacing the end treatment for the remaining guardrail. It may not be needed with the bridge crossing but in any case it needs to be addressed.
2012-06-18 | Roadway | Check Prints/Last Chance | Earthwork | Note Clarity | BRIDGE REPLACEMENT(P) | 1 | HICKMAN | We might want to specify what material to use for the Temporary Fill. (Rock, Milling or etc.)
2012-06-18 | Roadway | Check Prints/Last Chance | Signalization | Error | BRIDGE REPLACEMENT(P) | 1 | HICKMAN | May need to increase quantity for Temp Signal 2 Phase up to 4 and the Relocation of Signal Head to 4.
2012-06-18 | Roadway | Check Prints/Last Chance | Pavement | Error | BRIDGE REPLACEMENT(P) | 1 | HICKMAN | We may want to remove the 6” of existing asphalt before installing DGA over the top of it.
2012-06-18 | Roadway | Check Prints/Last Chance | Phasing | Error | BRIDGE REPLACEMENT(P) | 1 | HICKMAN | The removal of the old and construction of the new end bents on the bridges may be tight due to the phasing and width of the roadway typical.
2012-06-18 | Roadway | Check Prints/Last Chance | Structure | Error | BRIDGE REPLACEMENT(P) | 1 | HICKMAN | The removal of the old and construction of the new end bents on the bridges may be tight due to the phasing and width of the roadway typical.
2012-06-18 | Roadway | Check Prints/Last Chance | Cross Section | Error | BRIDGE REPLACEMENT(P) | 1 | HICKMAN | The removal of the old and construction of the new end bents on the bridges may be tight due to the phasing and width of the roadway typical.
2012-06-12 | Roadway | Final Joint Inspection | Pavement | Error | BRIDGE REPLACEMENT(P) | 11 | KNOX | We typically pave the shoulders to the face of Guardrail.
2012-06-12 | Roadway | Final Joint Inspection | Survey/Control | Omission | BRIDGE REPLACEMENT(P) | 11 | KNOX | We need to add the following bid item: Staking
2012-06-12 | Roadway | Final Joint Inspection | Erosion Control | Omission | BRIDGE REPLACEMENT(P) | 11 | KNOX | We need to add the following bid item: Seeding and Protection
2012-06-12 | Roadway | Final Joint Inspection | Erosion Control | Omission | BRIDGE REPLACEMENT(P) | 11 | KNOX | We need to add the following bid item: Temporary Seed or Mulch
2012-06-12 | Roadway | Final Joint Inspection | Geotechnical | Omission | BRIDGE REPLACEMENT(P) | 11 | KNOX | We need to add the following bid item: Erosion control Blanket or channel lining for the ditches
2012-06-12 | Roadway | Final Joint Inspection | Permanent Drainage | Omission | BRIDGE REPLACEMENT(P) | 11 | KNOX | We need to add the following bid item: Erosion control Blanket or channel lining for the ditches
2012-06-12 | Roadway | Final Joint Inspection | Easement | Drawing Clarity | BRIDGE REPLACEMENT(P) | 11 | KNOX | Need to show Pavement Removal for areas of the old road outside the disturb limits that is not going to be left in for public or private use.
2012-06-12 | Roadway | Final Joint Inspection | Pavement | Drawing Clarity | BRIDGE REPLACEMENT(P) | 11 | KNOX | Need to show Pavement Removal for areas of the old road outside the disturb limits that is not going to be left in for public or private use.
2012-06-12 | Roadway | Final Joint Inspection | Guardrail/Barrier | Omission | BRIDGE REPLACEMENT(P) | 11 | KNOX | It appears we are leaving some of the old road in place, so we need to place a guardrail barrier or remove pavement south?
2012-06-12 | Roadway | Final Joint Inspection | Pavement | Omission | BRIDGE REPLACEMENT(P) | 11 | KNOX | It appears we are leaving some of the old road in place, so we need to place a guardrail barrier or remove pavement south?
2012-06-12 | Roadway | Final Joint Inspection | Permanent Drainage | Omission | BRIDGE REPLACEMENT(P) | 11 | KNOX | Is some type of bridge end drainage needed? Typically we use island curb and a curb box or flume for bridge end drainage since it’s a short bridge may not need as much.
2012-06-12 | Roadway | Final Joint Inspection | Structure | Omission | BRIDGE REPLACEMENT(P) | 11 | KNOX | Is some type of bridge end drainage needed? Typically we use island curb and a curb box or flume for bridge end drainage since it’s a short bridge may not need as much.
2012-06-12 | Roadway | Final Joint Inspection | Erosion Control | Omission | BRIDGE REPLACEMENT(P) | 11 | KNOX | We need to add the following bid item: sod for the yards
2012-06-12 | Roadway | Final Joint Inspection | Guardrail/Barrier | Omission | BRIDGE REPLACEMENT(P) | 11 | KNOX | We need to add the following bid item: Type III Barricades
2012-06-12 | Roadway | Final Joint Inspection | Pavement | Omission | BRIDGE REPLACEMENT(P) | 11 | KNOX | We need to add the following bid item: Pavement Removal
2012-06-12 | Roadway | Final Joint Inspection | Earthwork | Omission | BRIDGE REPLACEMENT(P) | 11 | KNOX | We need to add the following bid item: Adding some fabric and stone to be used to stablize soft areas.
2012-06-12 | Roadway | Final Joint Inspection | Erosion Control | Omission | BRIDGE REPLACEMENT(P) | 11 | KNOX | We need to add the following bid item: Adding some fabric and stone to be used to stablize soft areas.
2012-06-12 | Roadway | Final Joint Inspection | Geotechnical | Omission | BRIDGE REPLACEMENT(P) | 11 | KNOX | We need to add the following bid item: Adding some fabric and stone to be used to stablize soft areas.
2012-06-12 | Roadway | Final Joint Inspection | Survey/Control | Omission | BRIDGE REPLACEMENT(P) | 11 | BELL | Add the following bid items: Staking
2012-06-12 | Roadway | Final Joint Inspection | Erosion Control | Omission | BRIDGE REPLACEMENT(P) | 11 | BELL | add the following bid items: Seeding and Protection
2012-06-12 | Roadway | Final Joint Inspection | Geotechnical | Omission | BRIDGE REPLACEMENT(P) | 11 | BELL | add the following bid items: Seeding and Protection
2012-06-12 | Roadway | Final Joint Inspection | Erosion Control | Omission | BRIDGE REPLACEMENT(P) | 11 | BELL | add the following bid items: Temporary seed and mulch
2012-06-12 | Roadway | Final Joint Inspection | Geotechnical | Omission | BRIDGE REPLACEMENT(P) | 11 | BELL | add the following bid items: Temporary seed and mulch
2012-06-12 | Roadway | Final Joint Inspection | Erosion Control | Omission | BRIDGE REPLACEMENT(P) | 11 | BELL | Add the following bid items: Erosion control Blanket or channel lining for the ditches
2012-06-12 | Roadway | Final Joint Inspection | Permanent Drainage | Drawing Clarity | BRIDGE REPLACEMENT(P) | 11 | BELL | Need to show Pavement Removal for areas of the old road outside the disturb limits that is not going to be left in for public or private use and grade to drain.
2012-06-12 | Roadway | Final Joint Inspection | Pavement | Drawing Clarity | BRIDGE REPLACEMENT(P) | 11 | BELL | Need to show Pavement Removal for areas of the old road outside the disturb limits that is not going to be left in for public or private use and grade to drain.
2012-06-12 | Roadway | Final Joint Inspection | Guardrail/Barrier | Omission | BRIDGE REPLACEMENT(P) | 11 | BELL | The guardrail should have 25’ of single face A on all four corners and a gated end treatment. Maybe you could flair the ends to protect the bridge approach similar to what you are doing on the east side of the bridge.
2012-06-12 | Roadway | Final Joint Inspection | Structure | Omission | BRIDGE REPLACEMENT(P) | 11 | BELL | The guardrail should have 25’ of single face A on all four corners and a gated end treatment. Maybe you could flair the ends to protect the bridge approach similar to what you are doing on the east side of the bridge.
2012-06-12 | Roadway | Final Joint Inspection | Geotechnical | Omission | BRIDGE REPLACEMENT(P) | 11 | BELL | Add the following bid items: Erosion control Blanket or channel lining for the ditches
2012-06-12 | Roadway | Final Joint Inspection | Permanent Drainage | Omission | BRIDGE REPLACEMENT(P) | 11 | BELL | Add the following bid items: Erosion control Blanket or channel lining for the ditches
2012-06-12 | Roadway | Final Joint Inspection | Guardrail/Barrier | Omission | BRIDGE REPLACEMENT(P) | 11 | BELL | Add the following bid items: Type III Barricades
2012-06-12 | Roadway | Final Joint Inspection | Pavement | Omission | BRIDGE REPLACEMENT(P) | 11 | BELL | Add the following bid items: Pavement Removal
2012-06-12 | Roadway | Final Joint Inspection | Earthwork | Omission | BRIDGE REPLACEMENT(P) | 11 | BELL | Add the following bid items: Some fabric and stone to be used to stabilize soft areas
2012-06-12 | Roadway | Final Joint Inspection | Geotechnical | Omission | BRIDGE REPLACEMENT(P) | 11 | BELL | Add the following bid items: Some fabric and stone to be used to stabilize soft areas
2012-05-23 | Roadway | Final Joint Inspection | Guardrail/Barrier | Error | BRIDGE REPLACEMENT(P) | 10 | MAGOFFIN | Usually on box beam bridges with low traffic we use Railing System Type II, which eliminates the need for Bridge End connectors and handrail isn’t typically used unless a sidewalk is involved.
2012-05-23 | Roadway | Final Joint Inspection | Structure | Error | BRIDGE REPLACEMENT(P) | 10 | MAGOFFIN | Usually on box beam bridges with low traffic we use Railing System Type II, which eliminates the need for Bridge End connectors and handrail isn’t typically used unless a sidewalk is involved.
2012-05-23 | Roadway | Final Joint Inspection | Guardrail/Barrier | Omission | BRIDGE REPLACEMENT(P) | 10 | MAGOFFIN | At Lt sta. 24+46.36 to Sta. 24 + 66.22, need to add 25 L.F. of guardrail SF “A” with the Type 7 end treatment.
2012-05-23 | Roadway | Final Joint Inspection | Guardrail/Barrier | Error | BRIDGE REPLACEMENT(P) | 10 | MAGOFFIN | At rt station 23+97.47, why not use a Type 7 end treatment in lieu of the Type 1?
2012-05-23 | Roadway | Final Joint Inspection | MOT | Note Clarity | BRIDGE REPLACEMENT(P) | 10 | MAGOFFIN | The Mot states that traffic must be maintained to all dwellings affected so I think the intent is to maintain traffic on the old bridge while the new bridge is built but the plan sheet shows signs with the Road Closed
2012-05-23 | Roadway | Final Joint Inspection | Part-Width | Note Clarity | BRIDGE REPLACEMENT(P) | 10 | MAGOFFIN | The Mot states that traffic must be maintained to all dwellings affected so I think the intent is to maintain traffic on the old bridge while the new bridge is built but the plan sheet shows signs with the Road Closed
2012-05-23 | Roadway | Final Joint Inspection | Phasing | Note Clarity | BRIDGE REPLACEMENT(P) | 10 | MAGOFFIN | Do school buses cross this bridge and if so do we need to be specific about when the bridge must be built?
2012-05-23 | Roadway | Final Joint Inspection | MOT | Note Clarity | BRIDGE REPLACEMENT(P) | 10 | MAGOFFIN | Do school buses cross this bridge and if so do we need to be specific about when the bridge must be built?
2012-05-07 | Roadway | Check Prints/Last Chance | Guardrail/Barrier | Omission | BRIDGE REPLACEMENT(P) | 12 | PIKE | Need to add a bid item for Type III Barricades to be used for closing the new bridge until it’s ready to be opened.
2012-05-07 | Roadway | Check Prints/Last Chance | Structure | Omission | BRIDGE REPLACEMENT(P) | 12 | PIKE | Need to add a bid item for Type III Barricades to be used for closing the new bridge until it’s ready to be opened.
2012-05-07 | Roadway | Check Prints/Last Chance | Pavement | Omission | BRIDGE REPLACEMENT(P) | 12 | PIKE | Need to add a bid item for Type III Barricades to be used for closing the new bridge until it’s ready to be opened.
2012-05-07 | Roadway | Check Prints/Last Chance | Earthwork | Omission | BRIDGE REPLACEMENT(P) | 12 | PIKE | Need to add a bid item for #2’s to go around the perforated pipe headwalls
2012-05-07 | Roadway | Check Prints/Last Chance | Permanent Drainage | Omission | BRIDGE REPLACEMENT(P) | 12 | PIKE | Need to add a bid item for #2’s to go around the perforated pipe headwalls
2012-05-07 | Roadway | Check Prints/Last Chance | Pavement | Error | BRIDGE REPLACEMENT(P) | 12 | PIKE | Need to increase the quantity of DGA
2012-05-07 | Roadway | Check Prints/Last Chance | Geotechnical | Note Clarity | BRIDGE REPLACEMENT(P) | 12 | PIKE | would it be beneficial to add some fabric and rock to be used for a working platform if soft areas are encountered?
2012-05-07 | Roadway | Check Prints/Last Chance | MOT | Omission | BRIDGE REPLACEMENT(P) | 12 | PIKE | Add a note to say the material is included to be used for wedging of drop-offs and maintenance of Traffic, especially needed to maintain traffic around station 402+50 when the old RR crossing is graded out.
2012-05-07 | Roadway | Check Prints/Last Chance | Pavement | Omission | BRIDGE REPLACEMENT(P) | 12 | PIKE | Add a note to say the material is included to be used for wedging of drop-offs and maintenance of Traffic, especially needed to maintain traffic around station 402+50 when the old RR crossing is graded out.
2012-05-07 | Roadway | Check Prints/Last Chance | Guardrail/Barrier | Omission | BRIDGE REPLACEMENT(P) | 12 | PIKE | Need to add a bid item for Guardrail Delineators
2012-05-07 | Roadway | Check Prints/Last Chance | Guardrail/Barrier | Error | BRIDGE REPLACEMENT(P) | 12 | PIKE | On sheet R2 the shoulder needs to be paved to the face of guardrail (3’)
2012-05-07 | Roadway | Check Prints/Last Chance | Pavement | Error | BRIDGE REPLACEMENT(P) | 12 | PIKE | On sheet R2 the shoulder needs to be paved to the face of guardrail (3’)
2012-05-07 | Roadway | Check Prints/Last Chance | MOT | Error | BRIDGE REPLACEMENT(P) | 12 | PIKE | The signing quantity seems low, probably needs to be increased to 105’
2012-05-07 | Roadway | Final Joint Inspection | Earthwork | Omission | MAJOR WIDENING(O) | 1 | GRAVES | We may want to provide drainage for the 12” Granular Embankment
2012-05-07 | Roadway | Final Joint Inspection | Temporary Drainage | Omission | MAJOR WIDENING(O) | 1 | GRAVES | We may want to provide drainage for the 12” Granular Embankment
2012-05-07 | Roadway | Final Joint Inspection | Permanent Drainage | Omission | MAJOR WIDENING(O) | 1 | GRAVES | We may want to provide drainage for the 12” Granular Embankment
2012-05-07 | Roadway | Final Joint Inspection | Pavement Markings | Note Clarity | MAJOR WIDENING(O) | 1 | GRAVES | During Phase IV, we are driving on final concrete surface. We may need to look paint removal or Temporary tape to keep from damaging the final product.
2012-05-07 | Roadway | Final Joint Inspection | MOT | Note Clarity | MAJOR WIDENING(O) | 1 | GRAVES | During Phase IV, we are driving on final concrete surface. We may need to look paint removal or Temporary tape to keep from damaging the final product.
2012-05-07 | Roadway | Final Joint Inspection | Pavement | Note Clarity | MAJOR WIDENING(O) | 1 | GRAVES | During Phase IV, we are driving on final concrete surface. We may need to look paint removal or Temporary tape to keep from damaging the final product.
2012-05-07 | Roadway | Final Joint Inspection | Coordination | Note Clarity | MAJOR WIDENING(O) | 1 | GRAVES | M.O.T. General Notes allows for 30 days of road closure, is this 30 days total or 30 consecutively days? If the contractor is allowed to close the road for 30 days consecutively, we may be able to eliminate a phase in the M.O.T.
2012-05-07 | Roadway | Final Joint Inspection | MOT | Note Clarity | MAJOR WIDENING(O) | 1 | GRAVES | M.O.T. General Notes allows for 30 days of road closure, is this 30 days total or 30 consecutively days? If the contractor is allowed to close the road for 30 days consecutively, we may be able to eliminate a phase in the M.O.T.
2012-05-07 | Roadway | Final Joint Inspection | Coordination | Note Clarity | MAJOR WIDENING(O) | 1 | GRAVES | We need to look at the location of the storm sewer and drop boxes and the retaining wall footers. Due to the depth of the storm sewers and locations of drop boxes we may disturbed the earth under the footers of the retaining walls.
2012-05-07 | Roadway | Final Joint Inspection | Permanent Drainage | Note Clarity | MAJOR WIDENING(O) | 1 | GRAVES | We need to look at the location of the storm sewer and drop boxes and the retaining wall footers. Due to the depth of the storm sewers and locations of drop boxes we may disturbed the earth under the footers of the retaining walls.
2012-05-07 | Roadway | Final Joint Inspection | Existing Drainage | Note Clarity | MAJOR WIDENING(O) | 1 | GRAVES | We need to look at the location of the storm sewer and drop boxes and the retaining wall footers. Due to the depth of the storm sewers and locations of drop boxes we may disturbed the earth under the footers of the retaining walls.
2012-05-07 | Roadway | Final Joint Inspection | Structure | Note Clarity | MAJOR WIDENING(O) | 1 | GRAVES | We need to look at the location of the storm sewer and drop boxes and the retaining wall footers. Due to the depth of the storm sewers and locations of drop boxes we may disturbed the earth under the footers of the retaining walls.
2012-05-03 | Roadway | Check Prints/Last Chance | Guardrail/Barrier | Omission | BRIDGE REPLACEMENT(P) | 12 | KNOTT | Need to add a bid item for Type III Barricades.
2012-05-03 | Roadway | Check Prints/Last Chance | Pavement | Error | BRIDGE REPLACEMENT(P) | 12 | KNOTT | Need to increase the quantity of Type IV Fabric to wrap the no. 2’s used for the working platform, if needed.
2012-05-03 | Roadway | Check Prints/Last Chance | Pavement | Error | BRIDGE REPLACEMENT(P) | 12 | KNOTT | Need to increase the quantity of DGA and add a note to say the material is included to be used for wedging of drop-offs and maintenance of Traffic.
2012-05-01 | Roadway | Check Prints/Last Chance | Pavement | Note Clarity | I-CHANGE RECONST(O) | 5 | JEFFERSON | Not aware of a problem with this except we will probably get a High bid for this small amount of concrete but I was just curious why this one lane is JPC when the other ramps are asphalt.
2012-05-01 | Roadway | Check Prints/Last Chance | Geotechnical | Omission | I-CHANGE RECONST(O) | 5 | JEFFERSON | I didn’t find any Geotechnical Notes, may have overlooked them, is there a need to set up a token amount of fabric and stone to used if any soft areas are encountered in the full depth widening?
2012-05-01 | Roadway | Check Prints/Last Chance | MOT | Omission | I-CHANGE RECONST(O) | 5 | JEFFERSON | Need to increase the quantity of DGA and add a note to say the material is included to be used for wedging of drop-offs and maintenance of entrances.
2012-05-01 | Roadway | Check Prints/Last Chance | Pavement | Omission | I-CHANGE RECONST(O) | 5 | JEFFERSON | Need to increase the quantity of DGA and add a note to say the material is included to be used for wedging of drop-offs and maintenance of entrances.
2012-04-28 | Roadway | Check Prints/Last Chance | MOT | Omission | BRIDGE REPLACEMENT(P) | 1 | GRAVES | I realized the current road is closed due the existing bridge problems. We may still need to have construction signs set up for the project.
2012-04-28 | Roadway | Check Prints/Last Chance | Signalization | Omission | BRIDGE REPLACEMENT(P) | 1 | GRAVES | I realized the current road is closed due the existing bridge problems. We may still need to have construction signs set up for the project.
2012-04-28 | Roadway | Check Prints/Last Chance | Structure | Omission | BRIDGE REPLACEMENT(P) | 1 | GRAVES | I realized the current road is closed due the existing bridge problems. We may still need to have construction signs set up for the project.
2012-04-26 | Roadway | Final Joint Inspection | Existing Drainage | Error | MAJOR WIDENING(O) | 7 | FAYETTE | Need to add drain holes in the bottom of the curb boxes and maybe edge drains for the outside but the inside median will be trapped so is the drainage blanket necessary there?
2012-04-26 | Roadway | Final Joint Inspection | Pavement | Note Clarity | MAJOR WIDENING(O) | 7 | FAYETTE | What goes in the median ? Earth and a sod cap, is the earth included in the embankment quantity?
2012-04-26 | Roadway | Final Joint Inspection | Earthwork | Note Clarity | MAJOR WIDENING(O) | 7 | FAYETTE | What goes in the median ? Earth and a sod cap, is the earth included in the embankment quantity?
2012-04-26 | Roadway | Final Joint Inspection | Erosion Control | Note Clarity | MAJOR WIDENING(O) | 7 | FAYETTE | What goes in the median ? Earth and a sod cap, is the earth included in the embankment quantity?
2012-04-26 | Roadway | Final Joint Inspection | Pavement | Note Clarity | MAJOR WIDENING(O) | 7 | FAYETTE | Do we need to specify a depth for the saw cut? Does it also apply to the inside median and are quantities set up?
2012-04-26 | Roadway | Final Joint Inspection | Pavement | Error | MAJOR WIDENING(O) | 7 | FAYETTE | Detail “C” – Is the 2” Base course necessary? If so need to reduce the rock size from 1.5D to 1.0 or .75
2012-04-26 | Roadway | Final Joint Inspection | Earthwork | Note Clarity | MAJOR WIDENING(O) | 7 | FAYETTE | Where is the sinkhole to be cleaned and is the 66 yds of granular embankment set up for cleaning the sink hole, if so need to add a note indicating what it is for.
2012-04-26 | Roadway | Final Joint Inspection | Survey/Control | Note Clarity | MAJOR WIDENING(O) | 7 | FAYETTE | Where is the sinkhole to be cleaned and is the 66 yds of granular embankment set up for cleaning the sink hole, if so need to add a note indicating what it is for.
2012-04-26 | Roadway | Final Joint Inspection | Geotechnical | Note Clarity | MAJOR WIDENING(O) | 7 | FAYETTE | Where is the sinkhole to be cleaned and is the 66 yds of granular embankment set up for cleaning the sink hole, if so need to add a note indicating what it is for.
2012-04-26 | Roadway | Final Joint Inspection | Phasing | Note Clarity | MAJOR WIDENING(O) | 7 | FAYETTE | Phase III – need to address how many lanes the contractor must maintain.
2012-04-26 | Roadway | Final Joint Inspection | MOT | Note Clarity | MAJOR WIDENING(O) | 7 | FAYETTE | Exit Ramp Closure – are there any weekends the ramp can’t be closed?
2012-04-26 | Roadway | Final Joint Inspection | MOT | Omission | MAJOR WIDENING(O) | 7 | FAYETTE | Hours of Low Traffic Volumes – is contractor allowed to work Friday and Saturday nights? Notes don’t restrict him.
2012-04-26 | Roadway | Final Joint Inspection | Phasing | Omission | MAJOR WIDENING(O) | 7 | FAYETTE | Hours of Low Traffic Volumes – is contractor allowed to work Friday and Saturday nights? Notes don’t restrict him.
2012-04-26 | Roadway | Final Joint Inspection | Pavement | Note Clarity | MAJOR WIDENING(O) | 7 | FAYETTE | Note 9 & 11 both discuss how to handle a working platform but are conflicting, suggest use note 9 since there doesn’t appear to be sufficient rock on the project. Are the 2’, 3’ or 23’s paid or included in the Embankment in Place?
2012-04-26 | Roadway | Final Joint Inspection | Earthwork | Note Clarity | MAJOR WIDENING(O) | 7 | FAYETTE | Note 9 & 11 both discuss how to handle a working platform but are conflicting, suggest use note 9 since there doesn’t appear to be sufficient rock on the project. Are the 2’, 3’ or 23’s paid or included in the Embankment in Place?
2012-04-26 | Roadway | Final Joint Inspection | MOT | Omission | MAJOR WIDENING(O) | 7 | FAYETTE | Liquidated Damages – only addresses when a fixed time limit is set (like closing the ramp) it doesn’t address the night time closures. Also need to address how much the LD’s will be.
2012-04-26 | Roadway | Final Joint Inspection | Pavement | Error | MAJOR WIDENING(O) | 7 | FAYETTE | Drop Off Notes – says to use CSB for wedging, should be changed to DGA to match the aggregate base and need to make sure quantities are included for wedging.
2012-04-26 | Roadway | Final Joint Inspection | Temporary Drainage | Omission | MAJOR WIDENING(O) | 7 | FAYETTE | Temporary Pipe, says will be paid for, need to add a bid item for this.
2012-04-26 | Roadway | Final Joint Inspection | MOT | Note Clarity | MAJOR WIDENING(O) | 7 | FAYETTE | Phase II – need to address what LD’s apply if the contractor doesn’t get two lanes opened after 5:00 am.
2012-04-26 | Roadway | Final Joint Inspection | Phasing | Note Clarity | MAJOR WIDENING(O) | 7 | FAYETTE | Phase II – need to address what LD’s apply if the contractor doesn’t get two lanes opened after 5:00 am.
2012-04-26 | Roadway | Final Joint Inspection | MOT | Note Clarity | MAJOR WIDENING(O) | 7 | FAYETTE | Phase III – need to address how many lanes the contractor must maintain.
2012-04-26 | Roadway | Final Joint Inspection | Existing Drainage | Error | MAJOR WIDENING(O) | 7 | FAYETTE | Detail “C” is going to be hard to do, does this need to have Treated Drainage Blanket and Base? the water will be trapped anyway?
2012-04-26 | Roadway | Final Joint Inspection | Permanent Drainage | Error | MAJOR WIDENING(O) | 7 | FAYETTE | Detail “C” is going to be hard to do, does this need to have Treated Drainage Blanket and Base? the water will be trapped anyway?
2012-04-26 | Roadway | Final Joint Inspection | Pavement | Omission | MAJOR WIDENING(O) | 7 | FAYETTE | Is a detail needed to show what is going to be used for paving from station 188+00 to 195+72?
2012-04-26 | Roadway | Final Joint Inspection | Guardrail/Barrier | Error | MAJOR WIDENING(O) | 7 | FAYETTE | Right station 114+27.5, need to change the end treatment to a terminal section 1 or a type 7.
2012-04-26 | Roadway | Final Joint Inspection | Guardrail/Barrier | Error | MAJOR WIDENING(O) | 7 | FAYETTE | Lt station 182+29, need to change the GR end treatment to a Type 1.
2012-04-26 | Roadway | Final Joint Inspection | Pavement | Note Clarity | MAJOR WIDENING(O) | 7 | FAYETTE | Lt Station 185+00 to 188+00 shows a concrete shoulder, this is in a transition area, how is the shoulder going to be treated?
2012-04-05 | Roadway | Check Prints/Last Chance | Pavement | Note Clarity | RELOCATION(O) | 8 | CUMBERLAND | Note 11, says payment will be allowed for CSB for wedging but doesn’t appear to be any additional quantities included.
2012-04-05 | Roadway | Check Prints/Last Chance | MOT | Note Clarity | RELOCATION(O) | 8 | CUMBERLAND | Note 16, says in Phase IV the final surface will be placed with a one lane closure during non-peak hours, Do we need to specify when this can be done?
2012-04-05 | Roadway | Check Prints/Last Chance | Phasing | Note Clarity | RELOCATION(O) | 8 | CUMBERLAND | Note 16, says in Phase IV the final surface will be placed with a one lane closure during non-peak hours, Do we need to specify when this can be done?
2012-04-05 | Roadway | Check Prints/Last Chance | MOT | Note Clarity | RELOCATION(O) | 8 | CUMBERLAND | Around station 58+20 right, looks like we are building an entrance to a school, do we need to require this work, which is mostly in phase II, to be done when school is not in session?
2012-04-05 | Roadway | Check Prints/Last Chance | Phasing | Note Clarity | RELOCATION(O) | 8 | CUMBERLAND | Around station 58+20 right, looks like we are building an entrance to a school, do we need to require this work, which is mostly in phase II, to be done when school is not in session?
2012-04-05 | Roadway | Check Prints/Last Chance | MOT | Omission | RELOCATION(O) | 8 | CUMBERLAND | I think we Need to add a bid item for Type 3 Barricades for the Road Closures.
2012-04-05 | Roadway | Check Prints/Last Chance | Guardrail/Barrier | Omission | RELOCATION(O) | 8 | CUMBERLAND | I think we Need to add a bid item for Type 3 Barricades for the Road Closures.
2012-04-02 | Roadway | Check Prints/Last Chance | Guardrail/Barrier | Error | SAFETY-HAZARD ELIM(P) | 6 | CARROLL | The shoulders should be paved to the face of the guardrail.
2012-04-02 | Roadway | Check Prints/Last Chance | Pavement | Error | SAFETY-HAZARD ELIM(P) | 6 | CARROLL | The shoulders should be paved to the face of the guardrail.
2012-04-02 | Roadway | Check Prints/Last Chance | Pavement | Error | SAFETY-HAZARD ELIM(P) | 6 | CARROLL | In the areas where we are widening the pavement and adding shoulders, recommend to mill 12” to 18” into the existing pavement to key in the top lift of base.
2012-04-02 | Roadway | Check Prints/Last Chance | Guardrail/Barrier | Error | SAFETY-HAZARD ELIM(P) | 6 | CARROLL | Usually add delineators in the guardrail when the shoulders are less than 6’.
2012-04-02 | Roadway | Check Prints/Last Chance | Existing Drainage | Omission | SAFETY-HAZARD ELIM(P) | 6 | CARROLL | Need a Bid item for crushed aggregate #2’s to go around the perforated pipe headwall unless this will be done by maintenance.
2012-04-02 | Roadway | Check Prints/Last Chance | Permanent Drainage | Omission | SAFETY-HAZARD ELIM(P) | 6 | CARROLL | Need a Bid item for crushed aggregate #2’s to go around the perforated pipe headwall unless this will be done by maintenance.
2012-04-02 | Roadway | Check Prints/Last Chance | Coordination | Note Clarity | SAFETY-HAZARD ELIM(P) | 6 | CARROLL | It appears that RR crossing gates and a rubberized crossing may be planned, is this going to be done in conjunction with the project? If so do coordination notes and information with the RR need to be added?
2012-04-02 | Roadway | Check Prints/Last Chance | MOT | Note Clarity | SAFETY-HAZARD ELIM(P) | 6 | CARROLL | Do we need to specify a limited number of days for the road closure with damages to try to limit the time traffic must travel Davis street?
2012-04-02 | Roadway | Check Prints/Last Chance | Erosion Control | Omission | SAFETY-HAZARD ELIM(P) | 6 | CARROLL | May need to add a bid item for sod and/or erosion control blanket to be used in the ditches and yards.
2012-04-02 | Roadway | Check Prints/Last Chance | Environmental | Omission | SAFETY-HAZARD ELIM(P) | 6 | CARROLL | May need to add a bid item for sod and/or erosion control blanket to be used in the ditches and yards.
2012-04-02 | Roadway | Check Prints/Last Chance | Existing Drainage | Note Clarity | SAFETY-HAZARD ELIM(P) | 6 | CARROLL | Do we know the elevation of the sanitary sewer line at right station 10+90, where we will be crossing it with an entrance pipe? Should at least advise the contractor to use caution.
2012-04-02 | Roadway | Check Prints/Last Chance | Utilities | Note Clarity | SAFETY-HAZARD ELIM(P) | 6 | CARROLL | Do we know the elevation of the sanitary sewer line at right station 10+90, where we will be crossing it with an entrance pipe? Should at least advise the contractor to use caution.
2012-04-02 | Roadway | Check Prints/Last Chance | Guardrail/Barrier | Error | SAFETY-HAZARD ELIM(P) | 6 | CARROLL | The guardrail end treatment type 2A at station 14+14 will only be 14’ from opposing traffic, is this acceptable for 30 mph?
2012-04-02 | Roadway | Check Prints/Last Chance | MOT | Note Clarity | SAFETY-HAZARD ELIM(P) | 6 | CARROLL | It appears that RR crossing gates and a rubberized crossing may be planned, is this going to be done in conjunction with the project? If so do coordination notes and information with the RR need to be added?
2012-04-02 | Roadway | Check Prints/Last Chance | Guardrail/Barrier | Omission | SAFETY-HAZARD ELIM(P) | 6 | CARROLL | Need a bid item for Type 3 Barricades for the Road Closures.
2012-04-02 | Roadway | Check Prints/Last Chance | MOT | Error | SAFETY-HAZARD ELIM(P) | 6 | CARROLL | Need to increase the quantity of signs to include the detour signs and the MOT signs that will be up longer than 3 days.
2012-04-02 | Roadway | Check Prints/Last Chance | Signalization | Error | SAFETY-HAZARD ELIM(P) | 6 | CARROLL | Need to increase the quantity of signs to include the detour signs and the MOT signs that will be up longer than 3 days.
2012-04-02 | Roadway | Check Prints/Last Chance | MOT | Omission | SAFETY-HAZARD ELIM(P) | 6 | CARROLL | Don’t believe you need the Lane Closure bid items because you are actually closing the road, the lane closures will be up less than 3 days.
2012-04-02 | Roadway | Check Prints/Last Chance | MOT | Error | SAFETY-HAZARD ELIM(P) | 6 | CARROLL | Suggest you increase the DGA to allow for wedging and MOT stone.
2012-04-02 | Roadway | Check Prints/Last Chance | Pavement | Error | SAFETY-HAZARD ELIM(P) | 6 | CARROLL | Suggest you increase the DGA to allow for wedging and MOT stone.
2012-03-26 | Roadway | Check Prints/Last Chance | Guardrail/Barrier | Error | MAJOR WIDENING(O) | 5 | SHELBY | At left and right station 160+70, the guardrail Terminal sections should be type 7’s if Old Brunerstown is a public road.
2012-03-26 | Roadway | Check Prints/Last Chance | Permanent Drainage | Note Clarity | MAJOR WIDENING(O) | 5 | SHELBY | The Permeable Pavement Drains Don’t seem like they will accomplish much except adding another bump in the road especially since they are spaced 1000’ apart.
2012-03-26 | Roadway | Check Prints/Last Chance | MOT | Note Clarity | MAJOR WIDENING(O) | 5 | SHELBY | On sheet R 80 & 81 the note on the bottom of the page says the pavement is permanent pavement (therefore Paid) and quantities for crash cushions and Portable Changeable Message Signs are shown on the MOT. Is this contradictorily?
2012-03-26 | Roadway | Check Prints/Last Chance | Pavement | Note Clarity | MAJOR WIDENING(O) | 5 | SHELBY | On sheet R 80 & 81 the note on the bottom of the page says the pavement is permanent pavement (therefore Paid) and quantities for crash cushions and Portable Changeable Message Signs are shown on the MOT. Is this contradictorily?
2012-03-26 | Roadway | Check Prints/Last Chance | Signalization | Note Clarity | MAJOR WIDENING(O) | 5 | SHELBY | On sheet R 80 & 81 the note on the bottom of the page says the pavement is permanent pavement (therefore Paid) and quantities for crash cushions and Portable Changeable Message Signs are shown on the MOT. Is this contradictorily?
2012-03-26 | Roadway | Check Prints/Last Chance | MOT | Note Clarity | MAJOR WIDENING(O) | 5 | SHELBY | Note 13: says “Liquidated damages shall not apply during “Hours of Minimum Traffic Volumes” for the demolition of bridges”. Should we include what applies if the contractor exceeds this time period or is it understood?
2012-03-26 | Roadway | Check Prints/Last Chance | MOT | Omission | MAJOR WIDENING(O) | 5 | SHELBY | Recommend that we address being prepared with a message to provide signs for possible water pounding and in rare events to close the inside lane in extreme cases.
2012-03-19 | Roadway | Check Prints/Last Chance | Pavement | Omission | RECONSTRUCTION(O) | 5 | JEFFERSON | At left station 21+60, need to remove the concrete entrance pavement.
2012-03-19 | Roadway | Check Prints/Last Chance | Pavement | Note Clarity | RECONSTRUCTION(O) | 5 | JEFFERSON | At right station 47+11 to 47+75 on Lovers Lane – Should the pavement be removed to the R/W instead of squaring it off? Not sure why this old road is still there, but it’s off r/w.
2012-03-19 | Roadway | Check Prints/Last Chance | Pavement | Note Clarity | RECONSTRUCTION(O) | 5 | JEFFERSON | Note 14 says to use CSB for wedging, doesn’t appear to be any quantities included for this.
2012-03-19 | Roadway | Check Prints/Last Chance | MOT | Omission | RECONSTRUCTION(O) | 5 | JEFFERSON | Note 17 talks about placing Variable Message Signs as directed by the Engineer, no bid items are included for them, are they going to be needed?
2012-03-19 | Roadway | Check Prints/Last Chance | Signalization | Omission | RECONSTRUCTION(O) | 5 | JEFFERSON | Note 17 talks about placing Variable Message Signs as directed by the Engineer, no bid items are included for them, are they going to be needed?
2012-03-19 | Roadway | Check Prints/Last Chance | MOT | Note Clarity | RECONSTRUCTION(O) | 5 | JEFFERSON | Are time restrictions needed for when the contractor is allowed to close traffic to one lane?
2012-03-19 | Roadway | Check Prints/Last Chance | Part-Width | Note Clarity | RECONSTRUCTION(O) | 5 | JEFFERSON | Are time restrictions needed for when the contractor is allowed to close traffic to one lane?
2012-03-16 | Roadway | Check Prints/Last Chance | Guardrail/Barrier | Omission | BRIDGE REPLACEMENT(P) | 3 | ALLEN | Add Type III Barricade as a bid item.
2012-03-07 | Roadway | Check Prints/Last Chance | MOT | Error | BRIDGE REPLACEMENT(P) | 12 | FLOYD | There is no entrance at right station 6+25 but we show a terminal section no. 1 for a end treatment.
2012-03-07 | Roadway | Check Prints/Last Chance | Guardrail/Barrier | Error | BRIDGE REPLACEMENT(P) | 12 | FLOYD | There is no entrance at right station 6+25 but we show a terminal section no. 1 for a end treatment.
2012-03-07 | Roadway | Check Prints/Last Chance | Guardrail/Barrier | Error | BRIDGE REPLACEMENT(P) | 12 | FLOYD | Due to the very low-volume criteria we may be able to use Type 7 end treatment as a cost saving measure.
2012-02-28 | Roadway | Check Prints/Last Chance | Phasing | Error | SAFETY(P) | 6 | CARROLL | 90 calendar days seems like a tight window to complete all of the phase of this project to completion. (I am sure that local traffic will think 90 days is too long)
2012-02-28 | Roadway | Check Prints/Last Chance | Horizontal Alignment | Note Clarity | SAFETY(P) | 6 | CARROLL | Is the diversion (Temp Entrance) alignment and grade suitable for construction traffic hauling materials to the project?
2012-02-28 | Roadway | Check Prints/Last Chance | Vertical Alignment | Note Clarity | SAFETY(P) | 6 | CARROLL | Is the diversion (Temp Entrance) alignment and grade suitable for construction traffic hauling materials to the project?
2012-02-28 | Roadway | Check Prints/Last Chance | MOT | Note Clarity | SAFETY(P) | 6 | CARROLL | Is the diversion (Temp Entrance) alignment and grade suitable for construction traffic hauling materials to the project?
2012-02-28 | Roadway | Check Prints/Last Chance | Pavement | Note Clarity | SAFETY(P) | 6 | CARROLL | Due to small quantity of asphalt surface, we could make all mixtures option B.
2012-02-28 | Roadway | Check Prints/Last Chance | Pavement | Omission | SAFETY(P) | 6 | CARROLL | Should we consider flumes, channel lining or etc. at the end of the Island Header Curb Type I at the bridge ends?
2012-02-28 | Roadway | Check Prints/Last Chance | Geotechnical | Omission | SAFETY(P) | 6 | CARROLL | Should we consider flumes, channel lining or etc. at the end of the Island Header Curb Type I at the bridge ends?
2012-02-28 | Roadway | Check Prints/Last Chance | Permanent Drainage | Omission | SAFETY(P) | 6 | CARROLL | Should we consider flumes, channel lining or etc. at the end of the Island Header Curb Type I at the bridge ends?
2012-02-28 | Roadway | Check Prints/Last Chance | Pavement | Omission | SAFETY(P) | 6 | CARROLL | Should we add Remove Pavement as a bid item for Sta 25+20 to Sta 29+00 Rt? Looks like the disturbed limits are in existing KY 36. (It may just be my reduced sized plans)
2012-02-28 | Roadway | Check Prints/Last Chance | Guardrail/Barrier | Note Clarity | CULVERT REPLACMENT(P) | 7 | JESSAMINE | Do we need to remove the guardrail starting at Sta 12+50 to allow for full depth pavement to begin?
2012-02-28 | Roadway | Check Prints/Last Chance | Pavement | Note Clarity | CULVERT REPLACMENT(P) | 7 | JESSAMINE | Do we need to remove the guardrail starting at Sta 12+50 to allow for full depth pavement to begin?
2012-02-28 | Roadway | Check Prints/Last Chance | Existing Drainage | Note Clarity | CULVERT REPLACMENT(P) | 7 | JESSAMINE | We should allow drainage for the working platform for the subgrade (Geotech note #8) if it is needed.
2012-02-28 | Roadway | Check Prints/Last Chance | Existing Drainage | Note Clarity | CULVERT REPLACMENT(P) | 7 | JESSAMINE | If the roadway subgrade may be soft, should we consider the subgrade for the precast culvert also? Just a thought, I am not familiar with the area.
2011-05-19 | Roadway | Check Prints/Last Chance | Guardrail/Barrier | Note Clarity | NEW ROUTE(O) | 4 | HARDIN | Sheet 2a – Guard Rail – Include note on typical sections and general summary concerning use of long posts – Project includes use of long post in lieu of 3-foot widening of shoulder for guardrail .
2011-05-19 | Roadway | Check Prints/Last Chance | Existing Drainage | Note Clarity | NEW ROUTE(O) | 4 | HARDIN | Sheet 2a – Lateral Drains – Include quantities for stone for lateral drains in accordance with Section 209.03.02 of the Standard Specifications.
2011-05-19 | Roadway | Check Prints/Last Chance | Pavement | Note Clarity | NEW ROUTE(O) | 4 | HARDIN | Sheet 2a – Alternate Pavements – Eliminate concrete pavement alternative and bid asphalt pavement alternative only (see discussion in Attachment A).
2011-05-19 | Roadway | Check Prints/Last Chance | Pavement | Error | NEW ROUTE(O) | 4 | HARDIN | Sheet 2a – Asphalt Base Mix – Revise asphalt base mix to use ¾” maximum aggregate size instead of 1” (see discussion in Attachment A)
2011-05-19 | Roadway | Check Prints/Last Chance | Pavement | Note Clarity | NEW ROUTE(O) | 4 | HARDIN | Sheet 2a – MTV – Include provision for use of MTV on final asphalt base course and surface course for driving lanes – Include Special Note in plans.
2011-05-19 | Roadway | Check Prints/Last Chance | Pavement | Error | NEW ROUTE(O) | 4 | HARDIN | Sheet 2a – Lime-Treated Subgrade – Stone is to be used in place of lime treatment at cross roads.
2011-05-19 | Roadway | Check Prints/Last Chance | Pavement | Note Clarity | NEW ROUTE(O) | 4 | HARDIN | Overlap existing pavement 12” and payment for work is included in “Asphalt Pavement Milling and Texturing” (2677) on Sheet 2h – Note included on Sheet 2 – Revise plans to include detail on Sheet 2.
2011-05-19 | Roadway | Check Prints/Last Chance | Pavement | Note Clarity | NEW ROUTE(O) | 4 | HARDIN | Project Team recommended bid item be changed from Lump Sum to Dollars. Actual numbers to use for project to be added by Central Office Pavement Section and addressed in a Special Note to be included in the Proposal.
2011-05-19 | Roadway | Check Prints/Last Chance | Pavement Markings | Note Clarity | NEW ROUTE(O) | 4 | HARDIN | Cross Roads – Thermoplastic Rumble Strips and Oversize Stop Signs as extra measures to adjust motorists to changes on the cross roads with construction of KY 313 – District to address these measures.
2011-05-19 | Roadway | Check Prints/Last Chance | Easement | Note Clarity | NEW ROUTE(O) | 4 | HARDIN | Revise plan to show limits of permanent easement through Parcel 29X.
2011-05-19 | Roadway | Check Prints/Last Chance | Phasing | Note Clarity | NEW ROUTE(O) | 4 | HARDIN | Sheet 59 – Construction Phasing (Sheet R59) – Include restrictions on work – No work permitted on KY 313 or KY 1500 between the hours of 7:00 AM – 9:00 AM and 3:00 PM to 6:00 PM during the week .
2011-05-19 | Roadway | Check Prints/Last Chance | Coordination | Error | NEW ROUTE(O) | 4 | HARDIN | Sheet 60 – Construction Phasing (Sheet R60) – Revise Phase III-2 to be completed in 1 calendar day .
2011-05-19 | Roadway | Check Prints/Last Chance | Pavement | Error | NEW ROUTE(O) | 4 | HARDIN | Sheet 60 – Construction Phasing (Sheet R60) – Revise Pavement Drop-off note to use Crushed Stone Base in lieu of DGA for wedging material.
2011-05-19 | Roadway | Check Prints/Last Chance | Guardrail/Barrier | Omission | NEW ROUTE(O) | 4 | HARDIN | Sheet 60 – Construction Phasing (Sheet R60) – Include use of reflectors on guardrail placed along KY 144 .
2011-05-19 | Roadway | Check Prints/Last Chance | Existing Drainage | Note Clarity | NEW ROUTE(O) | 4 | HARDIN | Wrapping for Pipes – Reminder that pipes included on project should be wrapped – Already included in plans on Pipe Summary (Sheet 2i).
2011-05-19 | Roadway | Check Prints/Last Chance | MOT | Note Clarity | NEW ROUTE(O) | 4 | HARDIN | Turn Lane @ Cole Ridge – Developer is to be required to include a left-turn lane from KY 313 and Engineer is to be in contact (Sheet 3).
2011-05-19 | Roadway | Check Prints/Last Chance | Existing Drainage | Note Clarity | NEW ROUTE(O) | 4 | HARDIN | Sheet 53 – Construction Phasing (Sheet R53) – Pipe at Ditto Lane Station 50+90 – Add 5: “Contract liquidated damages shall be charged for each additional calendar day until work is complete”.
2011-05-19 | Roadway | Check Prints/Last Chance | Existing Drainage | Omission | NEW ROUTE(O) | 4 | HARDIN | Sheet 53 and Sheet 54 – Temporary Pipes (used for Maintenance of Traffic) – Include bid item for “Linear Feet” of temporary pipes included in Construction Phasing Plan.
2011-05-19 | Roadway | Check Prints/Last Chance | Vertical Alignment | Note Clarity | NEW ROUTE(O) | 4 | HARDIN | Sheet 55 – Construction Phasing (Sheet R55) – Include grading along KY 144 for the “Connector to KY 144” during this phase.
2011-05-19 | Roadway | Check Prints/Last Chance | Phasing | Note Clarity | NEW ROUTE(O) | 4 | HARDIN | Sheet 56 – Construction Phasing (Sheet R56) – Ditto Lane Phasing – Add 7: “Contract liquidated damages shall be charged for each additional calendar day until work is complete”.
2011-05-19 | Roadway | Check Prints/Last Chance | Phasing | Note Clarity | NEW ROUTE(O) | 4 | HARDIN | Sheet 56 – Construction Phasing (Sheet R56) – Include complete permanent entrance connection for parcel 14 and Parcel 15.
2011-05-19 | Roadway | Check Prints/Last Chance | Coordination | Note Clarity | NEW ROUTE(O) | 4 | HARDIN | Sheet 58 – Construction Phasing (Sheet R58) – Correct plan to show that Rolling Hills between KY 313 and KY 144 remains open during this Phase (Phase II) .
2011-05-19 | Roadway | Check Prints/Last Chance | Existing Drainage | Note Clarity | NEW ROUTE(O) | 4 | HARDIN | Sheet 2i – 36” Entrance Pipe (Right Station 157+00) – Change to Culvert Pipe and include Headwalls.
2011-05-19 | Roadway | Check Prints/Last Chance | Pavement | Error | NEW ROUTE(O) | 4 | HARDIN | Sheet 2j – Stone for Entrances (during construction) – Increase quantity to 200 tons and change bid item from TBM to Crushed Stone Base.
2011-05-19 | Roadway | Check Prints/Last Chance | Pavement | Note Clarity | NEW ROUTE(O) | 4 | HARDIN | Sheet 18 – Revise end of initial pavement construction from Station 200+00 to Station 204+00 (Sheet R18).
2011-05-19 | Roadway | Check Prints/Last Chance | Guardrail/Barrier | Note Clarity | NEW ROUTE(O) | 4 | HARDIN | Sheet 21 – Guardrail Left Station 27+00 to Station 30+25 – Change construction note on Sheet R21 from “construct temporary guardrail” to “construct guardrail” .
2011-05-19 | Roadway | Check Prints/Last Chance | Easement | Note Clarity | NEW ROUTE(O) | 4 | HARDIN | Sheet 23 – Entrance Construction to Parcel 22 (Sheet R23) – To be done on “Consent and Release” – Include note concerning consent and release.
2011-05-19 | Roadway | Check Prints/Last Chance | Phasing | Note Clarity | NEW ROUTE(O) | 4 | HARDIN | Sheet 53 – Construction Phasing (Sheet R53) – Change “working day” to “calendar day” – make sure terminology is consistent throughout.
2011-05-19 | Roadway | Check Prints/Last Chance | Pavement | Note Clarity | NEW ROUTE(O) | 4 | HARDIN | Sheet 2h – Fuel Adjustment – Change Bid Item from lump sum to dollars.
2011-05-19 | Roadway | Check Prints/Last Chance | MOT | Error | NEW ROUTE(O) | 4 | HARDIN | Sheet 2h – Message Boards – Revise quantity to 6.
2011-05-19 | Roadway | Check Prints/Last Chance | MOT | Omission | NEW ROUTE(O) | 4 | HARDIN | Sheet 2h – Witness Posts – Eliminate from project.
2011-05-19 | Roadway | Check Prints/Last Chance | Pavement | Error | NEW ROUTE(O) | 4 | HARDIN | Sheet 2h – Granular Pile Core – Change bid item to “Cohesive Pile Core”.
2011-05-19 | Roadway | Check Prints/Last Chance | Earthwork | Error | NEW ROUTE(O) | 4 | HARDIN | Sheet 2h – Granular Pile Core – Change bid item to “Cohesive Pile Core”.
2011-05-19 | Roadway | Check Prints/Last Chance | Existing Drainage | Error | NEW ROUTE(O) | 4 | HARDIN | Sheet 2i – Channel Lining Type II – Revise to Channel Lining Type III; Correct quantity of Channel Lining Type III to include quantity for outlet channel from 30” Cross Drain on Ditto Lane.
2011-05-19 | Roadway | Check Prints/Last Chance | Existing Drainage | Note Clarity | NEW ROUTE(O) | 4 | HARDIN | Sheet 2 g – Channel Lining Class III modified – Revise detail of Class III modified ditch on Typical Section (Sheet R2g) to show use of “concrete grout” instead of “concrete flowable slurry” .
2011-05-19 | Roadway | Check Prints/Last Chance | Existing Drainage | Omission | NEW ROUTE(O) | 4 | HARDIN | Sheet 2 g – Grass Swales – Include notes with details concerning geometrics similar to roadway ditch details – Bid Item identified as “Each” in plans – Concern raised about individual items involved in construction of ditch.
2011-05-19 | Roadway | Check Prints/Last Chance | Pavement | Omission | NEW ROUTE(O) | 4 | HARDIN | Sheet 2h – Raised Pavement Markers – Eliminate from project .
2011-05-19 | Roadway | Check Prints/Last Chance | Pavement Markings | Error | NEW ROUTE(O) | 4 | HARDIN | Sheet 2h – Painted Stop Bars and Arrows – Change to Thermoplastic .
2011-05-19 | Roadway | Check Prints/Last Chance | Pavement | Error | NEW ROUTE(O) | 4 | HARDIN | Sheet 2h – Painted Stop Bars and Arrows – Change to Thermoplastic .
2011-05-19 | Roadway | Check Prints/Last Chance | Pavement | Note Clarity | NEW ROUTE(O) | 4 | HARDIN | Sheet 2h – Crushed Aggregate Size #2 – Change Bid Item from linear feet to tons .
2011-04-19 | Roadway | Final Joint Inspection | Horizontal Alignment | Omission | SAFETY-HAZARD ELIM(P) | 8 | LINCOLN | Recommend including proposed bridge station on layout
2011-04-19 | Roadway | Final Joint Inspection | Survey/Control | Omission | SAFETY-HAZARD ELIM(P) | 8 | LINCOLN | Recommend including proposed bridge station on layout
2011-04-19 | Roadway | Final Joint Inspection | Earthwork | Note Clarity | SAFETY-HAZARD ELIM(P) | 8 | LINCOLN | Recommend requiring saw‐cutting of existing pavement for the widening sections.Note that this work will be incidental to excavation
2011-04-19 | Roadway | Final Joint Inspection | Pavement | Note Clarity | SAFETY-HAZARD ELIM(P) | 8 | LINCOLN | Recommend requiring saw‐cutting of existing pavement for the widening sections.Note that this work will be incidental to excavation
2011-04-19 | Roadway | Final Joint Inspection | Coordination | Recommendation | SAFETY-HAZARD ELIM(P) | 8 | LINCOLN | Recommend constructing proposed 4’ shoulders with full depth pavement to match the driving lane widening pavement structure.
2011-04-19 | Roadway | Final Joint Inspection | Pavement | Recommendation | SAFETY-HAZARD ELIM(P) | 8 | LINCOLN | Recommend constructing proposed 4’ shoulders with full depth pavement to match the driving lane widening pavement structure.
2011-04-19 | Roadway | Final Joint Inspection | Guardrail/Barrier | Error | SAFETY-HAZARD ELIM(P) | 8 | LINCOLN | Tami Test Comment
2011-04-19 | Roadway | Final Joint Inspection | Earthwork | Error | SAFETY-HAZARD ELIM(P) | 8 | LINCOLN | Tami Test Comment
2011-04-19 | Roadway | Final Joint Inspection | Guardrail/Barrier | Omission | SAFETY-HAZARD ELIM(P) | 8 | LINCOLN | Tami Test Comment
2011-04-19 | Roadway | Final Joint Inspection | Earthwork | Omission | SAFETY-HAZARD ELIM(P) | 8 | LINCOLN | Tami Test Comment
2011-04-19 | Roadway | Final Joint Inspection | Survey/Control | Omission | SAFETY-HAZARD ELIM(P) | 8 | LINCOLN | Include coordinate information for all proposed monument locations in accordance with current KYTC Design policy
2011-04-19 | Roadway | Final Joint Inspection | Coordination | Note Clarity | SAFETY-HAZARD ELIM(P) | 8 | LINCOLN | On Note #12, in 3rd sentence delete phrase “(Common Excavation or Rock Excavation)”. In regards to payment for roadway earthwork, there are not separate bid items for rock and common.
2011-04-19 | Roadway | Final Joint Inspection | Earthwork | Note Clarity | SAFETY-HAZARD ELIM(P) | 8 | LINCOLN | On Note #12, in 3rd sentence delete phrase “(Common Excavation or Rock Excavation)”. In regards to payment for roadway earthwork, there are not separate bid items for rock and common.
2011-04-19 | Roadway | Final Joint Inspection | Geotechnical | Note Clarity | SAFETY-HAZARD ELIM(P) | 8 | LINCOLN | On Note #12, in 3rd sentence delete phrase “(Common Excavation or Rock Excavation)”. In regards to payment for roadway earthwork, there are not separate bid items for rock and common.
2011-04-19 | Roadway | Final Joint Inspection | Permanent Drainage | Error | SAFETY-HAZARD ELIM(P) | 8 | LINCOLN | On left side from Station 15+50 to Station 20+00 proposed cut will have 2.5:1 slope. With the roadway ditch being within the clear zone, the combination of 4:1 front slope and 2.5:1 back slope results in a non‐preferred ditch cross‐section
2011-04-19 | Roadway | Final Joint Inspection | Cross Section | Error | SAFETY-HAZARD ELIM(P) | 8 | LINCOLN | On left side from Station 15+50 to Station 20+00 proposed cut will have 2.5:1 slope. With the roadway ditch being within the clear zone, the combination of 4:1 front slope and 2.5:1 back slope results in a non‐preferred ditch cross‐section
2011-04-19 | Roadway | Final Joint Inspection | Survey/Control | Omission | SAFETY-HAZARD ELIM(P) | 8 | LINCOLN | Add longitude/latitude to DISTURBED DRAINAGE AREAS table for each DDA. If DDA has a point discharge, enter the lat/long of that location; if there is no point discharge, use lat/long of the approximate center of the sheet flow
2011-04-19 | Roadway | Final Joint Inspection | Temporary Drainage | Omission | SAFETY-HAZARD ELIM(P) | 8 | LINCOLN | Add longitude/latitude to DISTURBED DRAINAGE AREAS table for each DDA. If DDA has a point discharge, enter the lat/long of that location; if there is no point discharge, use lat/long of the approximate center of the sheet flow
2011-04-19 | Roadway | Final Joint Inspection | Permanent Drainage | Omission | SAFETY-HAZARD ELIM(P) | 8 | LINCOLN | Add longitude/latitude to DISTURBED DRAINAGE AREAS table for each DDA. If DDA has a point discharge, enter the lat/long of that location; if there is no point discharge, use lat/long of the approximate center of the sheet flow
2011-04-19 | Roadway | Final Joint Inspection | Existing Drainage | Omission | SAFETY-HAZARD ELIM(P) | 8 | LINCOLN | Add longitude/latitude to DISTURBED DRAINAGE AREAS table for each DDA. If DDA has a point discharge, enter the lat/long of that location; if there is no point discharge, use lat/long of the approximate center of the sheet flow
2011-04-19 | Roadway | Final Joint Inspection | Horizontal Alignment | Error | SAFETY-HAZARD ELIM(P) | 8 | LINCOLN | Review and correct coordinates or station/offset of control point as needed. Coordinates did not check when calculating them using station/offset listed in relation to the proposed horizontal alignment
2011-04-19 | Roadway | Final Joint Inspection | Survey/Control | Error | SAFETY-HAZARD ELIM(P) | 8 | LINCOLN | Review and correct coordinates or station/offset of control point as needed. Coordinates did not check when calculating them using station/offset listed in relation to the proposed horizontal alignment
2011-04-19 | Roadway | Final Joint Inspection | Coordination | Omission | SAFETY-HAZARD ELIM(P) | 8 | LINCOLN | Total construction time should be addressed in the allowed Contract time in proposal. In this MOT note, however, you may want to include SPECIAL Liquidated Damages for road closure beyond a set time limit.
2011-04-19 | Roadway | Final Joint Inspection | Pavement Markings | Note Clarity | SAFETY-HAZARD ELIM(P) | 8 | LINCOLN | Project Specific Note #6: This note specifies use of temporary black tape. Need to address payment for this—add bid items or note that it is incidental to M&C Traffic
2011-04-19 | Roadway | Final Joint Inspection | MOT | Note Clarity | SAFETY-HAZARD ELIM(P) | 8 | LINCOLN | Project Specific Note #6: This note specifies use of temporary black tape. Need to address payment for this—add bid items or note that it is incidental to M&C Traffic
2011-04-19 | Roadway | Final Joint Inspection | Pavement Markings | Omission | SAFETY-HAZARD ELIM(P) | 8 | LINCOLN | Project Specific Note #6: This note specifies use of temporary black tape. Need to address payment for this—add bid items or note that it is incidental to M&C Traffic
2011-04-19 | Roadway | Final Joint Inspection | MOT | Omission | SAFETY-HAZARD ELIM(P) | 8 | LINCOLN | Project Specific Note #6: This note specifies use of temporary black tape. Need to address payment for this—add bid items or note that it is incidental to M&C Traffic
2011-04-19 | Roadway | Final Joint Inspection | MOT | Note Clarity | SAFETY-HAZARD ELIM(P) | 8 | LINCOLN | Need to determine current speed limit through project limits. Can only lower regulatory limit by 10 mph as part of construction project; therefore if current speed limit is 55 mph, can only lower to 45 mph
2011-04-19 | Roadway | Final Joint Inspection | Horizontal Alignment | Omission | SAFETY-HAZARD ELIM(P) | 8 | LINCOLN | Recommend including information (station, skew, type, etc.) for proposed bridge.
2011-04-19 | Roadway | Final Joint Inspection | Structure | Omission | SAFETY-HAZARD ELIM(P) | 8 | LINCOLN | Recommend including information (station, skew, type, etc.) for proposed bridge.
2011-04-19 | Roadway | Final Joint Inspection | Coordination | Omission | SAFETY-HAZARD ELIM(P) | 8 | LINCOLN | Recommend temporary barrier wall & crash cushions to maintain traffic. It would probably be more practical and safer to perform bridge work after road is closed to through traffic.
2011-04-19 | Roadway | Final Joint Inspection | Guardrail/Barrier | Omission | SAFETY-HAZARD ELIM(P) | 8 | LINCOLN | Recommend temporary barrier wall & crash cushions to maintain traffic. It would probably be more practical and safer to perform bridge work after road is closed to through traffic.
2011-04-19 | Roadway | Final Joint Inspection | Structure | Omission | SAFETY-HAZARD ELIM(P) | 8 | LINCOLN | Recommend temporary barrier wall & crash cushions to maintain traffic. It would probably be more practical and safer to perform bridge work after road is closed to through traffic.
2011-04-19 | Roadway | Final Joint Inspection | MOT | Omission | SAFETY-HAZARD ELIM(P) | 8 | LINCOLN | Total construction time should be addressed in the allowed Contract time in proposal. In this MOT note, however, you may want to include SPECIAL Liquidated Damages for road closure beyond a set time limit.
2011-04-19 | Roadway | Final Joint Inspection | MOT | Omission | SAFETY-HAZARD ELIM(P) | 8 | LINCOLN | Recommend increasing quantity of CSB to provide stone for possible maintenance of traffic purposes (i.e. temporary entrances). Include note that stone used for MOT will be paid as CSB
2011-04-19 | Roadway | Final Joint Inspection | Pavement | Omission | SAFETY-HAZARD ELIM(P) | 8 | LINCOLN | Recommend increasing quantity of CSB to provide stone for possible maintenance of traffic purposes (i.e. temporary entrances). Include note that stone used for MOT will be paid as CSB
2011-04-19 | Roadway | Final Joint Inspection | Survey/Control | Omission | SAFETY-HAZARD ELIM(P) | 8 | LINCOLN | Recommend adding station/offset information for existing ROW on LT from approximately station 27+00 to north end of project so that this can be staked in field if needed.
2011-04-19 | Roadway | Final Joint Inspection | ROW/Fence | Omission | SAFETY-HAZARD ELIM(P) | 8 | LINCOLN | Recommend adding station/offset information for existing ROW on LT from approximately station 27+00 to north end of project so that this can be staked in field if needed.
2011-04-19 | Roadway | Final Joint Inspection | Guardrail/Barrier | Error | SAFETY-HAZARD ELIM(P) | 8 | LINCOLN | Proposed guardrail left ~ station 28+56 begins with terminal section in radius of Thornhill Lane. If this is a county road, may need to use End Treatment Type 7 in lieu of terminal section.
2011-04-19 | Roadway | Final Joint Inspection | Coordination | Omission | SAFETY-HAZARD ELIM(P) | 8 | LINCOLN | Recommend including information (station, skew, type, etc.) for proposed bridge.
2011-04-19 | Roadway | Final Joint Inspection | Guardrail/Barrier | Omission | SAFETY-HAZARD ELIM(P) | 8 | LINCOLN | If Type III Barrier (concrete) is used, then GUARDRAIL CONNECTOR TO BRIDGE END TY A’s will need to be included to tie guardrail to barrier wall.
2011-04-19 | Roadway | Final Joint Inspection | Structure | Omission | SAFETY-HAZARD ELIM(P) | 8 | LINCOLN | If Type III Barrier (concrete) is used, then GUARDRAIL CONNECTOR TO BRIDGE END TY A’s will need to be included to tie guardrail to barrier wall.
2011-04-19 | Roadway | Final Joint Inspection | Pavement | Omission | SAFETY-HAZARD ELIM(P) | 8 | LINCOLN | Need to add bid items for ASPHALT PAVE MILLING & TEXTURING (2677) and MOBILIZATION FOR MILL & TEXT (2676) for payment of this work, or use bid item of EDGE KEY
2011-04-19 | Roadway | Final Joint Inspection | Geotechnical | Omission | SAFETY-HAZARD ELIM(P) | 8 | LINCOLN | Recommend adding a reference note (# 6) to indicate that the bid items for crushed aggregate No. 2 and geotextile fabric are for Geotechnical Note #9
2011-04-19 | Roadway | Final Joint Inspection | Geotechnical | Note Clarity | SAFETY-HAZARD ELIM(P) | 8 | LINCOLN | Recommend adding a reference note (# 6) to indicate that the bid items for crushed aggregate No. 2 and geotextile fabric are for Geotechnical Note #9
2011-04-19 | Roadway | Final Joint Inspection | MOT | Omission | SAFETY-HAZARD ELIM(P) | 8 | LINCOLN | Add bid item for PORTABLE CHANGEABLE MESSAGE SIGN (2671) if contractor is to provide message signs that are referenced in MOT note #9 on sheet R13
2011-04-19 | Roadway | Final Joint Inspection | Structure | Omission | SAFETY-HAZARD ELIM(P) | 8 | LINCOLN | Need to make sure Lump Sum bid item for REMOVE SUPERSTRUCTURE (8301) is included in either these Roadway plans or the Structure plans.
2011-04-19 | Roadway | Final Joint Inspection | Guardrail/Barrier | Omission | SAFETY-HAZARD ELIM(P) | 8 | LINCOLN | Recommend adding bid tem and quantity for 01982 DELINEATOR FOR GUARDRAIL‐WHITE in order to install delineators on new guardrail. This item is currently being used on many projects.
2011-04-19 | Roadway | Final Joint Inspection | Guardrail/Barrier | Recommendation | SAFETY-HAZARD ELIM(P) | 8 | LINCOLN | Verify type of barrier system that will be used on proposed bridge from Structure Plans
2011-04-19 | Roadway | Final Joint Inspection | Coordination | Recommendation | SAFETY-HAZARD ELIM(P) | 8 | LINCOLN | Verify type of barrier system that will be used on proposed bridge from Structure Plans
2011-04-19 | Roadway | Final Joint Inspection | Guardrail/Barrier | Omission | SAFETY-HAZARD ELIM(P) | 8 | LINCOLN | If it is Type II Rail, then 25’ of GUARDRAILPage STEEL W BEAM SINGLE FACE A, Item Code 02355 (this is two‐ply rail w/ extra posts), will need to be setup for each corner in accordance with Standard Drawing BHS‐007‐005
2011-04-19 | Roadway | Final Joint Inspection | Structure | Omission | SAFETY-HAZARD ELIM(P) | 8 | LINCOLN | If it is Type II Rail, then 25’ of GUARDRAILPage STEEL W BEAM SINGLE FACE A, Item Code 02355 (this is two‐ply rail w/ extra posts), will need to be setup for each corner in accordance with Standard Drawing BHS‐007‐005
2011-04-19 | Roadway | Final Joint Inspection | Cross Section | Recommendation | SAFETY-HAZARD ELIM(P) | 8 | LINCOLN | Recommend constructing proposed 4’ shoulders with full depth pavement to match the driving lane widening pavement structure.
2011-04-19 | Roadway | Final Joint Inspection | Superelevation | Omission | SAFETY-HAZARD ELIM(P) | 8 | LINCOLN | Recommend indicating 1% minimum subgrade slope on high side of pavement widening section.
2011-04-19 | Roadway | Final Joint Inspection | Pavement | Omission | SAFETY-HAZARD ELIM(P) | 8 | LINCOLN | Recommend indicating 1% minimum subgrade slope on high side of pavement widening section.
2011-04-19 | Roadway | Final Joint Inspection | Earthwork | Recommendation | SAFETY-HAZARD ELIM(P) | 8 | LINCOLN | Recommend consider including SPECIAL NOTE FOR EXCAVATION AND EMBANKMENT (10Z) and using the corresponding dual bid items of EXCAVATION (21554EN) and EMBANKMENT (21553EN) in lieu of ROADWAY EXCAVATION
2011-04-19 | Roadway | Final Joint Inspection | Geotechnical | Recommendation | SAFETY-HAZARD ELIM(P) | 8 | LINCOLN | Recommend consider including SPECIAL NOTE FOR EXCAVATION AND EMBANKMENT (10Z) and using the corresponding dual bid items of EXCAVATION (21554EN) and EMBANKMENT (21553EN) in lieu of ROADWAY EXCAVATION
2011-04-19 | Roadway | Final Joint Inspection | Coordination | Omission | SAFETY-HAZARD ELIM(P) | 8 | LINCOLN | Need to make sure Lump Sum bid item for REMOVE SUPERSTRUCTURE (8301) is included in either these Roadway plans or the Structure plans.
2010-10-06 | Roadway | Check Prints/Last Chance | Pavement | Error | RELOCATION(O) | 6 | KENTON | but I believe there is an excessive amount of Traffic Bound Base set up, 10,239 tons is half as much required to pave the entire project. Probably won’t be a major bid item so may not cause any repercussions but still seems excessive.
2010-10-06 | Roadway | Check Prints/Last Chance | Pavement | Note Clarity | RELOCATION(O) | 6 | KENTON | In the traffic notes it says use DGA for wedging drop offs, should be Crushed stone base since there is no DGA bid item.
2010-10-06 | Roadway | Check Prints/Last Chance | Existing Drainage | Error | RELOCATION(O) | 6 | KENTON | The Drainage Blanket – Embankment quantity in the General Summary probably should be 6133 cu yds (5346 + 787)
2010-10-06 | Roadway | Check Prints/Last Chance | Pavement | Omission | RELOCATION(O) | 6 | KENTON | In the Geotechnical Note 13. It says to use Type III Fabric, either need a bid item for Type III or check with Geothech to see if this should be Type IV. Note 12. Specifies to use Type IV Fabric under the Granular Embankment in this location.
2010-10-06 | Roadway | Check Prints/Last Chance | Erosion Control | Omission | RELOCATION(O) | 6 | KENTON | Are we going to use sod in the utility strip or anywhere else? None is set up.
2010-10-06 | Roadway | Check Prints/Last Chance | Environmental | Omission | RELOCATION(O) | 6 | KENTON | Are we going to use sod in the utility strip or anywhere else? None is set up.
2010-10-06 | Roadway | Check Prints/Last Chance | MOT | Omission | RELOCATION(O) | 6 | KENTON | Is the need for Variable Message Sign?
2010-10-06 | Roadway | Check Prints/Last Chance | Erosion Control | Note Clarity | RELOCATION(O) | 6 | KENTON | Earth is set up for the raised median, what seeding treatment is used here and who is going to mow it. May need to change to asphalt or concrete.
2010-10-06 | Roadway | Check Prints/Last Chance | Pavement | Note Clarity | RELOCATION(O) | 6 | KENTON | Earth is set up for the raised median, what seeding treatment is used here and who is going to mow it. May need to change to asphalt or concrete.
2010-10-06 | Roadway | Check Prints/Last Chance | Guardrail/Barrier | Omission | RELOCATION(O) | 6 | KENTON | What’s the retaining wall needed for at station 214 + 00, can’t tell from xsections. Is a handrail needed?
2010-10-06 | Roadway | Check Prints/Last Chance | Cross Section | Omission | RELOCATION(O) | 6 | KENTON | What’s the retaining wall needed for at station 214 + 00, can’t tell from xsections. Is a handrail needed?
2010-10-06 | Roadway | Check Prints/Last Chance | Horizontal Alignment | Omission | RELOCATION(O) | 6 | KENTON | Are Geometric Development sheets needed for any of the intersections? (Honey rd and Taylor Mill Conn. 3)
2010-10-06 | Roadway | Check Prints/Last Chance | Vertical Alignment | Omission | RELOCATION(O) | 6 | KENTON | Are Geometric Development sheets needed for any of the intersections? (Honey rd and Taylor Mill Conn. 3)
2010-09-28 | Structure | Check Prints/Last Chance | Earthwork | Omission | BRIDGE REPLACEMENT(P) | 8 | ROCKCASTLE | Note for REMOVAL OF EXISTING SUPERSTRUCTURE on sheet S2. Will need to address backfill and pavement replacement. I would recommend adding bid item of STRUCTURE GRANULAR BACKFILL (02331)
2010-09-28 | Structure | Check Prints/Last Chance | Structure | Omission | BRIDGE REPLACEMENT(P) | 8 | ROCKCASTLE | Note for REMOVAL OF EXISTING SUPERSTRUCTURE on sheet S2. Will need to address backfill and pavement replacement. I would recommend adding bid item of STRUCTURE GRANULAR BACKFILL (02331)
2010-09-28 | Structure | Check Prints/Last Chance | Coordination | Error | BRIDGE REPLACEMENT(P) | 8 | ROCKCASTLE | The new deck elevation will be approximately 3 inches higher than existing grade, therefore asphalt surface will need to be placed to provide vertical transition down to existing grade
2010-09-28 | Structure | Check Prints/Last Chance | Structure | Error | BRIDGE REPLACEMENT(P) | 8 | ROCKCASTLE | The new deck elevation will be approximately 3 inches higher than existing grade, therefore asphalt surface will need to be placed to provide vertical transition down to existing grade
2010-09-28 | Structure | Check Prints/Last Chance | Pavement | Error | BRIDGE REPLACEMENT(P) | 8 | ROCKCASTLE | The new deck elevation will be approximately 3 inches higher than existing grade, therefore asphalt surface will need to be placed to provide vertical transition down to existing grade
2010-09-28 | Structure | Check Prints/Last Chance | Guardrail/Barrier | Omission | BRIDGE REPLACEMENT(P) | 8 | ROCKCASTLE | There will be ~ 83 LF of existing guardrail outside of existing bridge that will have to be removed. Will either have to add bid item for REMOVE GUARDRAIL or add note to make it incidental to the new rail
2010-09-28 | Structure | Check Prints/Last Chance | Structure | Omission | BRIDGE REPLACEMENT(P) | 8 | ROCKCASTLE | There will be ~ 83 LF of existing guardrail outside of existing bridge that will have to be removed. Will either have to add bid item for REMOVE GUARDRAIL or add note to make it incidental to the new rail
2010-09-28 | Structure | Check Prints/Last Chance | MOT | Note Clarity | BRIDGE REPLACEMENT(P) | 8 | ROCKCASTLE | Maintenance of Traffic Notes will need to be in contract along with appropriate bid items (BARRICADES, SIGNS, etc.).
2010-09-28 | Structure | Check Prints/Last Chance | Coordination | Note Clarity | BRIDGE REPLACEMENT(P) | 8 | ROCKCASTLE | Maintenance of Traffic Notes will need to be in contract along with appropriate bid items (BARRICADES, SIGNS, etc.).
2010-09-28 | Structure | Check Prints/Last Chance | MOT | Omission | BRIDGE REPLACEMENT(P) | 8 | ROCKCASTLE | Need to make sure Lump Sum items for MAINTAIN & CONTROL TRAFFIC and DEMOBILIZATION are included in bid items.
2010-09-28 | Structure | Check Prints/Last Chance | Coordination | Omission | BRIDGE REPLACEMENT(P) | 8 | ROCKCASTLE | Need to make sure Lump Sum items for MAINTAIN & CONTROL TRAFFIC and DEMOBILIZATION are included in bid items.
2010-09-22 | Roadway | Check Prints/Last Chance | Pavement | Note Clarity | NEW ROUTE(O) | 4 | MEADE | I can see the fabric and channel is in the bid items and there are bid items for crushed stone and no. 2 stone but it’s not obvious these quantities are accounted for.
2010-09-22 | Roadway | Check Prints/Last Chance | Existing Drainage | Note Clarity | NEW ROUTE(O) | 4 | MEADE | The entrances that are labeled to be scarified, Grade to Drain, how are they paid for?
2010-09-22 | Roadway | Check Prints/Last Chance | Pavement | Note Clarity | NEW ROUTE(O) | 4 | MEADE | The traffic phasing requires several parcels to be maintained through the project, the notes say there is stone included for this but it’s not obvious on the Paving Summary.
2010-09-22 | Roadway | Check Prints/Last Chance | Geotechnical | Omission | NEW ROUTE(O) | 4 | MEADE | There are several temporary entrances, how are they paid? Are there quantities for earthwork, asphalt and rock included in the bid items?
2010-09-22 | Roadway | Check Prints/Last Chance | Pavement | Omission | NEW ROUTE(O) | 4 | MEADE | There are several temporary entrances, how are they paid? Are there quantities for earthwork, asphalt and rock included in the bid items?
2010-09-22 | Roadway | Check Prints/Last Chance | Pavement | Note Clarity | NEW ROUTE(O) | 4 | MEADE | Saw cut line at station 391+00 should be on the right edge of KY 144 in lieu of the left as shown.
2010-09-22 | Roadway | Check Prints/Last Chance | MOT | Omission | NEW ROUTE(O) | 4 | MEADE | Do we need a detour detail plan for Rabbit Run and Woodlawn Road (maybe not since it’s local traffic)? Are detour and road closed signs included in the sign bid item for this ?
2010-09-21 | Structure | Check Prints/Last Chance | Structure | Omission | NEW INTERCHANGE(O) | 10 | POWELL | Recommend adding bid item of 08549 BLAST CLEANING to Estimate of Quantities on sheet S1. Plan quantity will be ~ 1087 SQ YD
2010-09-21 | Structure | Check Prints/Last Chance | Pavement | Omission | NEW INTERCHANGE(O) | 10 | POWELL | Recommend adding bid item of 08549 BLAST CLEANING to Estimate of Quantities on sheet S1. Plan quantity will be ~ 1087 SQ YD
2010-09-21 | Structure | Check Prints/Last Chance | Structure | Note Clarity | NEW INTERCHANGE(O) | 10 | POWELL | Typical Section on Sheet S3 shows overlay extending 1’-1 ½” into existing deck. Need to verify if removal of 1.25” of existing concrete is included in Plan Quantity of Concrete Removal item
2010-09-21 | Structure | Check Prints/Last Chance | Pavement | Note Clarity | NEW INTERCHANGE(O) | 10 | POWELL | Typical Section on Sheet S3 shows overlay extending 1’-1 ½” into existing deck. Need to verify if removal of 1.25” of existing concrete is included in Plan Quantity of Concrete Removal item
2010-09-21 | Structure | Check Prints/Last Chance | Structure | Note Clarity | NEW INTERCHANGE(O) | 10 | POWELL | Recommend adding note stating that removal shall be in accordance with Section 606.03.03 of Standard Specifications and that payment will be under bid item of REMOVE CONCRETE MASONRY
2010-09-21 | Structure | Check Prints/Last Chance | Pavement | Note Clarity | NEW INTERCHANGE(O) | 10 | POWELL | Recommend adding note stating that removal shall be in accordance with Section 606.03.03 of Standard Specifications and that payment will be under bid item of REMOVE CONCRETE MASONRY
2010-09-07 | Structure | Check Prints/Last Chance | Coordination | Error | RELOCATION(O) | 9 | MASON | Roadway plans indicate Southbound lanes (LT of C/L) of future 4-lane roadway are to be built on this project. However structure plans (Dwg. # 25733) are for the Northbound structure (RT of C/L)
2010-09-07 | Structure | Check Prints/Last Chance | Horizontal Alignment | Error | RELOCATION(O) | 9 | MASON | Roadway plans indicate Southbound lanes (LT of C/L) of future 4-lane roadway are to be built on this project. However structure plans (Dwg. # 25733) are for the Northbound structure (RT of C/L)
2010-09-07 | Structure | Check Prints/Last Chance | Vertical Alignment | Error | RELOCATION(O) | 9 | MASON | Roadway plans indicate Southbound lanes (LT of C/L) of future 4-lane roadway are to be built on this project. However structure plans (Dwg. # 25733) are for the Northbound structure (RT of C/L)
2010-09-07 | Structure | Check Prints/Last Chance | Structure | Error | RELOCATION(O) | 9 | MASON | Roadway plans indicate Southbound lanes (LT of C/L) of future 4-lane roadway are to be built on this project. However structure plans (Dwg. # 25733) are for the Northbound structure (RT of C/L)
2010-08-27 | Roadway | Final Joint Inspection | Structure | Note Clarity | BRIDGE REPLACEMENT(P) | 11 | KNOX | Are the parapet walls and the wing walls included in the bid item for the 3-sided culvert? If so may need to be clarified in the notes.
2010-08-27 | Roadway | Final Joint Inspection | MOT | Error | BRIDGE REPLACEMENT(P) | 11 | KNOX | Probably need to increase the quantity of CSB to provide for wedging and maintenance of traffic.
2010-08-27 | Roadway | Final Joint Inspection | Pavement | Error | BRIDGE REPLACEMENT(P) | 11 | KNOX | Probably need to increase the quantity of CSB to provide for wedging and maintenance of traffic.
2010-08-20 | Roadway | Final Joint Inspection | Horizontal Alignment | Omission | SAFETY(P) | 8 | CASEY | Include intersection angle measurements between centerline and approaches.
2010-08-20 | Roadway | Final Joint Inspection | Coordination | Error | SAFETY(P) | 8 | CASEY | Construction notes for proposed cross‐drain pipe on Bowman Trail Road in M/L profile and approach profile do not match
2010-08-20 | Roadway | Final Joint Inspection | Permanent Drainage | Error | SAFETY(P) | 8 | CASEY | Construction notes for proposed cross‐drain pipe on Bowman Trail Road in M/L profile and approach profile do not match
2010-08-20 | Roadway | Final Joint Inspection | Permanent Drainage | Error | SAFETY(P) | 8 | CASEY | Review and revise elevations for proposed pipe across Bowman Trail Road (~ Sta. 20+75) along with M/L ditches on LT, to provide minimum cover for proposed pipe and suitable roadside drainage
2010-08-20 | Roadway | Final Joint Inspection | Permanent Drainage | Omission | SAFETY(P) | 8 | CASEY | On pipe sheet, make sure to include limits of flowable fill for pipe on Bowman Trail Road in accordance with Standard Specifications and current KYTC Design policy.
2010-08-20 | Roadway | Final Joint Inspection | Horizontal Alignment | Omission | SAFETY(P) | 8 | CASEY | Add location information (station/offset) for existing Right‐of‐Way in vicinity of Bowman Trail Road intersection. It appears disturbed limits are close to existing ROW
2010-08-20 | Roadway | Final Joint Inspection | Easement | Note Clarity | SAFETY(P) | 8 | CASEY | If temporary runaround/widening is utilized for construction of Bowman Trail Road, temporary construction easement will be needed.
2010-08-20 | Roadway | Final Joint Inspection | MOT | Note Clarity | SAFETY(P) | 8 | CASEY | If temporary runaround/widening is utilized for construction of Bowman Trail Road, temporary construction easement will be needed.
2010-08-20 | Roadway | Final Joint Inspection | Pavement | Note Clarity | SAFETY(P) | 8 | CASEY | If temporary runaround/widening is utilized for construction of Bowman Trail Road, temporary construction easement will be needed.
2010-08-20 | Roadway | Final Joint Inspection | Cross Section | Note Clarity | SAFETY(P) | 8 | CASEY | If temporary runaround/widening is utilized for construction of Bowman Trail Road, temporary construction easement will be needed.
2010-08-20 | Roadway | Final Joint Inspection | Phasing | Omission | SAFETY(P) | 8 | CASEY | If temporary runaround/widening is utilized for construction of Bowman Trail Road, temporary construction easement will be needed.
2010-08-20 | Roadway | Final Joint Inspection | Easement | Omission | SAFETY(P) | 8 | CASEY | If temporary runaround/widening is utilized for construction of Bowman Trail Road, temporary construction easement will be needed.
2010-08-20 | Roadway | Final Joint Inspection | MOT | Omission | SAFETY(P) | 8 | CASEY | If temporary runaround/widening is utilized for construction of Bowman Trail Road, temporary construction easement will be needed.
2010-08-20 | Roadway | Final Joint Inspection | Pavement | Omission | SAFETY(P) | 8 | CASEY | If temporary runaround/widening is utilized for construction of Bowman Trail Road, temporary construction easement will be needed.
2010-08-20 | Roadway | Final Joint Inspection | Cross Section | Omission | SAFETY(P) | 8 | CASEY | If temporary runaround/widening is utilized for construction of Bowman Trail Road, temporary construction easement will be needed.
2010-08-20 | Roadway | Final Joint Inspection | Phasing | Note Clarity | SAFETY(P) | 8 | CASEY | If temporary runaround/widening is utilized for construction of Bowman Trail Road, temporary construction easement will be needed.
2010-08-20 | Roadway | Final Joint Inspection | MOT | Omission | SAFETY(P) | 8 | CASEY | Need to address maintenance of Bowman Trail Road traffic during construction of this approach. Proposed 18‐foot wide approach road is on same alignment as existing road and will require excavation of up to ~ 5 feet for subgrade
2010-08-20 | Roadway | Final Joint Inspection | Phasing | Omission | SAFETY(P) | 8 | CASEY | Need to address maintenance of Bowman Trail Road traffic during construction of this approach. Proposed 18‐foot wide approach road is on same alignment as existing road and will require excavation of up to ~ 5 feet for subgrade
2010-08-20 | Roadway | Final Joint Inspection | Part-Width | Omission | SAFETY(P) | 8 | CASEY | Need to address maintenance of Bowman Trail Road traffic during construction of this approach. Proposed 18‐foot wide approach road is on same alignment as existing road and will require excavation of up to ~ 5 feet for subgrade
2010-08-20 | Roadway | Final Joint Inspection | MOT | Note Clarity | SAFETY(P) | 8 | CASEY | Need to address maintenance of Bowman Trail Road traffic during construction of this approach. Proposed 18‐foot wide approach road is on same alignment as existing road and will require excavation of up to ~ 5 feet for subgrade
2010-08-20 | Roadway | Final Joint Inspection | Phasing | Note Clarity | SAFETY(P) | 8 | CASEY | Need to address maintenance of Bowman Trail Road traffic during construction of this approach. Proposed 18‐foot wide approach road is on same alignment as existing road and will require excavation of up to ~ 5 feet for subgrade
2010-08-20 | Roadway | Final Joint Inspection | Part-Width | Note Clarity | SAFETY(P) | 8 | CASEY | Need to address maintenance of Bowman Trail Road traffic during construction of this approach. Proposed 18‐foot wide approach road is on same alignment as existing road and will require excavation of up to ~ 5 feet for subgrade
2010-08-20 | Roadway | Final Joint Inspection | Easement | Error | SAFETY(P) | 8 | CASEY | Designer should also verify there is enough room on existing ROW for transition; additional temporary easement may be required.
2010-08-20 | Roadway | Final Joint Inspection | ROW/Fence | Error | SAFETY(P) | 8 | CASEY | Designer should also verify there is enough room on existing ROW for transition; additional temporary easement may be required.
2010-08-20 | Roadway | Final Joint Inspection | Cross Section | Error | SAFETY(P) | 8 | CASEY | Designer should also verify there is enough room on existing ROW for transition; additional temporary easement may be required.
2010-08-20 | Roadway | Final Joint Inspection | MOT | Error | SAFETY(P) | 8 | CASEY | Need to address maintenance of Bowman Trail Road traffic during construction of this approach. Proposed 18‐foot wide approach road is on same alignment as existing road and will require excavation of up to ~ 5 feet for subgrade
2010-08-20 | Roadway | Final Joint Inspection | Phasing | Error | SAFETY(P) | 8 | CASEY | Need to address maintenance of Bowman Trail Road traffic during construction of this approach. Proposed 18‐foot wide approach road is on same alignment as existing road and will require excavation of up to ~ 5 feet for subgrade
2010-08-20 | Roadway | Final Joint Inspection | Part-Width | Error | SAFETY(P) | 8 | CASEY | Need to address maintenance of Bowman Trail Road traffic during construction of this approach. Proposed 18‐foot wide approach road is on same alignment as existing road and will require excavation of up to ~ 5 feet for subgrade
2010-08-20 | Roadway | Final Joint Inspection | Pavement | Omission | SAFETY(P) | 8 | CASEY | Need to show plan view of temporary widening (for Phase II traffic) in plan set, detailing the temporary pavement edge and construction limits
2010-08-20 | Roadway | Final Joint Inspection | Cross Section | Omission | SAFETY(P) | 8 | CASEY | Need to show plan view of temporary widening (for Phase II traffic) in plan set, detailing the temporary pavement edge and construction limits
2010-08-20 | Roadway | Final Joint Inspection | Phasing | Drawing Clarity | SAFETY(P) | 8 | CASEY | Need to show plan view of temporary widening (for Phase II traffic) in plan set, detailing the temporary pavement edge and construction limits
2010-08-20 | Roadway | Final Joint Inspection | MOT | Drawing Clarity | SAFETY(P) | 8 | CASEY | Need to show plan view of temporary widening (for Phase II traffic) in plan set, detailing the temporary pavement edge and construction limits
2010-08-20 | Roadway | Final Joint Inspection | Pavement | Drawing Clarity | SAFETY(P) | 8 | CASEY | Need to show plan view of temporary widening (for Phase II traffic) in plan set, detailing the temporary pavement edge and construction limits
2010-08-20 | Roadway | Final Joint Inspection | Cross Section | Drawing Clarity | SAFETY(P) | 8 | CASEY | Need to show plan view of temporary widening (for Phase II traffic) in plan set, detailing the temporary pavement edge and construction limits
2010-08-20 | Roadway | Final Joint Inspection | Phasing | Note Clarity | SAFETY(P) | 8 | CASEY | DES report noted that reconstruction of KY 70 would be done with road closure and traffic detoured on other State routes. If that is the case, make sure to show schematic of detour route and include appropriate quantities for barricades and signing
2010-08-20 | Roadway | Final Joint Inspection | MOT | Note Clarity | SAFETY(P) | 8 | CASEY | DES report noted that reconstruction of KY 70 would be done with road closure and traffic detoured on other State routes. If that is the case, make sure to show schematic of detour route and include appropriate quantities for barricades and signing
2010-08-20 | Roadway | Final Joint Inspection | Phasing | Error | SAFETY(P) | 8 | CASEY | During KY 70 closure, will still have to provide access to subdivision near East end of construction limits.
2010-08-20 | Roadway | Final Joint Inspection | MOT | Error | SAFETY(P) | 8 | CASEY | During KY 70 closure, will still have to provide access to subdivision near East end of construction limits.
2010-08-20 | Roadway | Final Joint Inspection | Phasing | Omission | SAFETY(P) | 8 | CASEY | Need to show plan view of temporary widening (for Phase II traffic) in plan set, detailing the temporary pavement edge and construction limits
2010-08-20 | Roadway | Final Joint Inspection | MOT | Omission | SAFETY(P) | 8 | CASEY | Need to show plan view of temporary widening (for Phase II traffic) in plan set, detailing the temporary pavement edge and construction limits
2010-08-20 | Roadway | Final Joint Inspection | Geotechnical | Note Clarity | SAFETY(P) | 8 | CASEY | Recommend adding note to emphasis that all excavation is unclassified and that geotechnical information in plans regarding material in cuts including rock lines, amount of rock is for informational purposes only
2010-08-20 | Roadway | Final Joint Inspection | Earthwork | Omission | SAFETY(P) | 8 | CASEY | The undercut in these areas need to be shown on cross‐sections and the volume of refill included in Embankment‐in‐Place volumes. Also recommend this be shown as a detail or note on the typical sections.
2010-08-20 | Roadway | Final Joint Inspection | Geotechnical | Omission | SAFETY(P) | 8 | CASEY | The undercut in these areas need to be shown on cross‐sections and the volume of refill included in Embankment‐in‐Place volumes. Also recommend this be shown as a detail or note on the typical sections.
2010-08-20 | Roadway | Final Joint Inspection | Cross Section | Omission | SAFETY(P) | 8 | CASEY | The undercut in these areas need to be shown on cross‐sections and the volume of refill included in Embankment‐in‐Place volumes. Also recommend this be shown as a detail or note on the typical sections.
2010-08-20 | Roadway | Final Joint Inspection | Phasing | Omission | SAFETY(P) | 8 | CASEY | DES report noted that reconstruction of KY 70 would be done with road closure and traffic detoured on other State routes. If that is the case, make sure to show schematic of detour route and include appropriate quantities for barricades and signing
2010-08-20 | Roadway | Final Joint Inspection | MOT | Omission | SAFETY(P) | 8 | CASEY | DES report noted that reconstruction of KY 70 would be done with road closure and traffic detoured on other State routes. If that is the case, make sure to show schematic of detour route and include appropriate quantities for barricades and signing
2010-08-20 | Roadway | Final Joint Inspection | Cross Section | Omission | SAFETY(P) | 8 | CASEY | Geotech Note #7.14 requires durable mat'l for portion of embankments. Recommend that these areas and required elevations be shown on cross‐section sheets along with the volumes of rock embankment required.
2010-08-20 | Roadway | Final Joint Inspection | Earthwork | Note Clarity | SAFETY(P) | 8 | CASEY | Geotech Note #7.14 requires durable mat'l for portion of embankments. Recommend that these areas and required elevations be shown on cross‐section sheets along with the volumes of rock embankment required.
2010-08-20 | Roadway | Final Joint Inspection | Cross Section | Note Clarity | SAFETY(P) | 8 | CASEY | Geotech Note #7.14 requires durable mat'l for portion of embankments. Recommend that these areas and required elevations be shown on cross‐section sheets along with the volumes of rock embankment required.
2010-08-20 | Roadway | Final Joint Inspection | Earthwork | Drawing Clarity | SAFETY(P) | 8 | CASEY | Geotech Note #7.14 requires durable mat'l for portion of embankments. Recommend that these areas and required elevations be shown on cross‐section sheets along with the volumes of rock embankment required.
2010-08-20 | Roadway | Final Joint Inspection | Cross Section | Drawing Clarity | SAFETY(P) | 8 | CASEY | Geotech Note #7.14 requires durable mat'l for portion of embankments. Recommend that these areas and required elevations be shown on cross‐section sheets along with the volumes of rock embankment required.
2010-08-20 | Roadway | Final Joint Inspection | Earthwork | Note Clarity | SAFETY(P) | 8 | CASEY | Recommend adding note to emphasis that all excavation is unclassified and that geotechnical information in plans regarding material in cuts including rock lines, amount of rock is for informational purposes only
2010-08-20 | Roadway | Final Joint Inspection | Guardrail/Barrier | Note Clarity | SAFETY(P) | 8 | CASEY | Recommend District staff discuss with D8 Project Delivery & Preservation Branch to verify that they want this salvaged material delivered to local facility. Normally guardrail is required to be taken to Frankfort.
2010-08-20 | Roadway | Final Joint Inspection | Survey/Control | Omission | SAFETY(P) | 8 | CASEY | Recommend on future projects to provide more control points in middle of project limits. This project has only four control points shown, with two near each end of project and a distance of ~ 3900’ in middle of project with no points
2010-08-20 | Roadway | Final Joint Inspection | Survey/Control | Recommendation | SAFETY(P) | 8 | CASEY | Recommend on future projects to provide more control points in middle of project limits. This project has only four control points shown, with two near each end of project and a distance of ~ 3900’ in middle of project with no points
2010-08-20 | Roadway | Final Joint Inspection | Earthwork | Note Clarity | SAFETY(P) | 8 | CASEY | A note could be added stating that stabilization would be required using durable rock incidental to Embankment‐In‐Place. This issue is another reason to quantify the amount of rock embankment required (for Note #7.14)
2010-08-20 | Roadway | Final Joint Inspection | Geotechnical | Note Clarity | SAFETY(P) | 8 | CASEY | A note could be added stating that stabilization would be required using durable rock incidental to Embankment‐In‐Place. This issue is another reason to quantify the amount of rock embankment required (for Note #7.14)
2010-08-20 | Roadway | Final Joint Inspection | Earthwork | Omission | SAFETY(P) | 8 | CASEY | Geotech Note #7.14 requires durable mat'l for portion of embankments. Recommend that these areas and required elevations be shown on cross‐section sheets along with the volumes of rock embankment required.
2010-08-20 | Roadway | Final Joint Inspection | Cross Section | Omission | SAFETY(P) | 8 | CASEY | Plans show a 12’ wide, 50’ long additional lane ~ RT KY 70 Station 12+50 prior to radius at KY 1649 intersection with no beginning taper shown. Need to define beginning location of turn lane, and add taper.
2010-08-20 | Roadway | Final Joint Inspection | Horizontal Alignment | Omission | SAFETY(P) | 8 | CASEY | Plans show a 12’ wide, 50’ long additional lane ~ RT KY 70 Station 12+50 prior to radius at KY 1649 intersection with no beginning taper shown. Need to define beginning location of turn lane, and add taper.
2010-08-20 | Roadway | Final Joint Inspection | Pavement | Omission | SAFETY(P) | 8 | CASEY | Plans show a 12’ wide, 50’ long additional lane ~ RT KY 70 Station 12+50 prior to radius at KY 1649 intersection with no beginning taper shown. Need to define beginning location of turn lane, and add taper.
2010-08-20 | Roadway | Final Joint Inspection | Erosion Control | Recommendation | SAFETY(P) | 8 | CASEY | Recommend further review of proposed 2’ flat‐bottom ditch on RT ~ Stations 18+00 – 20+20 and consider making back‐slope flatter and using sod for permanent seeding. As designed ditch in front of residence is fairly deep with a 2:1 back‐slope
2010-08-20 | Roadway | Final Joint Inspection | Permanent Drainage | Recommendation | SAFETY(P) | 8 | CASEY | Recommend further review of proposed 2’ flat‐bottom ditch on RT ~ Stations 18+00 – 20+20 and consider making back‐slope flatter and using sod for permanent seeding. As designed ditch in front of residence is fairly deep with a 2:1 back‐slope
2010-08-20 | Roadway | Final Joint Inspection | Existing Drainage | Omission | SAFETY(P) | 8 | CASEY | Recommend showing on profile sheet the existing 18‐inch pipe at approximately station 21+10 that is to be left in place.
2010-08-20 | Roadway | Final Joint Inspection | Permanent Drainage | Error | SAFETY(P) | 8 | CASEY | Recommend connector Left Station 208+00 between new KY 1649 and existing KY 1649 be treated as an approach road instead of an entrance. If considered an approach road, proposed 18‐inch pipe would need to be changed to Culvert pipe
2010-08-20 | Roadway | Final Joint Inspection | Superelevation | Error | SAFETY(P) | 8 | CASEY | Recommend revising superelevation transition (runout/runoff) data to more accurately reflect design as shown in cross sections
2010-08-20 | Roadway | Final Joint Inspection | Horizontal Alignment | Omission | SAFETY(P) | 8 | CASEY | Recommend adding intersection detail sheet with M/L finished grade information.
2010-08-20 | Roadway | Final Joint Inspection | Guardrail/Barrier | Error | SAFETY(P) | 8 | CASEY | Recommend location of proposed Type 1 End Treatment LT station 4+25 be reviewed and revised if needed.
2010-08-20 | Roadway | Final Joint Inspection | Guardrail/Barrier | Error | SAFETY(P) | 8 | CASEY | Recommend location of Type 4A End Treatment LT Station 17+15 be reviewed, and consider extending rail & ending location approximately 25’ (or more) ahead station
2010-08-20 | Roadway | Final Joint Inspection | Guardrail/Barrier | Error | SAFETY(P) | 8 | CASEY | Recommend replacing proposed Terminal Section No. 1 RT Station 17+14 with a Type 7 End Treatment along RT shoulder of Green View Drive. Even though this is a stop condition, normally only use terminal section on entrances and not on public roads
2010-08-20 | Roadway | Final Joint Inspection | Easement | Omission | SAFETY(P) | 8 | CASEY | Recommend area on West corner of M/L & Bowman Trail Rd. intersection be reviewed to determine if a temporary construction easement (on Parcel 14) is needed for approach ditch construction and/or temporary maintenance of traffic purposes
2010-08-20 | Roadway | Final Joint Inspection | MOT | Omission | SAFETY(P) | 8 | CASEY | Recommend area on West corner of M/L & Bowman Trail Rd. intersection be reviewed to determine if a temporary construction easement (on Parcel 14) is needed for approach ditch construction and/or temporary maintenance of traffic purposes
2010-08-20 | Roadway | Final Joint Inspection | Earthwork | Omission | SAFETY(P) | 8 | CASEY | Show transverse benching on profiles at locations as recommended in Geotechnical Report. Include volumes in earthwork quantity summaries. Verify that corresponding perforated pipe items and quantities are included in plans
2010-08-20 | Roadway | Final Joint Inspection | Geotechnical | Omission | SAFETY(P) | 8 | CASEY | Show transverse benching on profiles at locations as recommended in Geotechnical Report. Include volumes in earthwork quantity summaries. Verify that corresponding perforated pipe items and quantities are included in plans
2010-08-20 | Roadway | Final Joint Inspection | Permanent Drainage | Omission | SAFETY(P) | 8 | CASEY | Show transverse benching on profiles at locations as recommended in Geotechnical Report. Include volumes in earthwork quantity summaries. Verify that corresponding perforated pipe items and quantities are included in plans
2010-08-20 | Roadway | Final Joint Inspection | Horizontal Alignment | Error | SAFETY(P) | 8 | CASEY | Recommend connector Left Station 208+00 between new KY 1649 and existing KY 1649 be treated as an approach road instead of an entrance. If considered an approach road, proposed 18‐inch pipe would need to be changed to Culvert pipe
2010-08-20 | Roadway | Final Joint Inspection | Survey/Control | Omission | SAFETY(P) | 8 | CASEY | Add location information (station/offset) for existing Right‐of‐Way in vicinity of Bowman Trail Road intersection. It appears disturbed limits are close to existing ROW
2010-08-20 | Roadway | Final Joint Inspection | ROW/Fence | Omission | SAFETY(P) | 8 | CASEY | Add location information (station/offset) for existing Right‐of‐Way in vicinity of Bowman Trail Road intersection. It appears disturbed limits are close to existing ROW
2010-08-20 | Roadway | Final Joint Inspection | Phasing | Error | SAFETY(P) | 8 | CASEY | Recommend area on West corner of M/L & Bowman Trail Rd. intersection be reviewed to determine if a temporary construction easement (on Parcel 14) is needed for approach ditch construction and/or temporary maintenance of traffic purposes
2010-08-20 | Roadway | Final Joint Inspection | Easement | Error | SAFETY(P) | 8 | CASEY | Recommend area on West corner of M/L & Bowman Trail Rd. intersection be reviewed to determine if a temporary construction easement (on Parcel 14) is needed for approach ditch construction and/or temporary maintenance of traffic purposes
2010-08-20 | Roadway | Final Joint Inspection | MOT | Error | SAFETY(P) | 8 | CASEY | Recommend area on West corner of M/L & Bowman Trail Rd. intersection be reviewed to determine if a temporary construction easement (on Parcel 14) is needed for approach ditch construction and/or temporary maintenance of traffic purposes
2010-08-20 | Roadway | Final Joint Inspection | Phasing | Omission | SAFETY(P) | 8 | CASEY | Recommend area on West corner of M/L & Bowman Trail Rd. intersection be reviewed to determine if a temporary construction easement (on Parcel 14) is needed for approach ditch construction and/or temporary maintenance of traffic purposes
2010-08-16 | Roadway | Final Joint Inspection | Pavement | Omission | SAFETY(P) | 5 | JEFFERSON | Is there DGA quantities set up for Maintenance of Traffic?
2010-08-16 | Roadway | Final Joint Inspection | MOT | Note Clarity | SAFETY(P) | 5 | JEFFERSON | Detectable Warnings bid item should be incidental to sidewalk ramps.
2010-08-16 | Roadway | Final Joint Inspection | Guardrail/Barrier | Omission | SAFETY(P) | 5 | JEFFERSON | Need Remove Guardrail bid item.
2010-08-16 | Roadway | Final Joint Inspection | Guardrail/Barrier | Omission | SAFETY(P) | 5 | JEFFERSON | Need detail or note for Wood Plank Fence bid item.
2010-08-16 | Roadway | Final Joint Inspection | Guardrail/Barrier | Omission | SAFETY(P) | 5 | JEFFERSON | Need bid item for Type III Barricades.
2010-08-16 | Roadway | Final Joint Inspection | MOT | Note Clarity | SAFETY(P) | 5 | JEFFERSON | 48” pipe @ station 273+16.17 across KY 22, MOT says to place using flagmen and one lane traffic, does there need to be a time restriction and Liquidated damages for this?
2010-08-16 | Roadway | Final Joint Inspection | Vertical Alignment | Error | SAFETY(P) | 5 | JEFFERSON | Appears we may be ponding water at some locations (right station 282+00 to 283+50)where fill slopes and tying to existing ground, needs to be field verified.
2010-08-16 | Roadway | Final Joint Inspection | MOT | Note Clarity | SAFETY(P) | 5 | JEFFERSON | Several locations where new pipe installations will cross existing traffic lanes, will have to be done with one lane traffic. Need MOT note identifying when and how this will be done.
2010-08-16 | Roadway | Final Joint Inspection | Part-Width | Note Clarity | SAFETY(P) | 5 | JEFFERSON | Several locations where new pipe installations will cross existing traffic lanes, will have to be done with one lane traffic. Need MOT note identifying when and how this will be done.
2010-08-16 | Roadway | Final Joint Inspection | MOT | Omission | SAFETY(P) | 5 | JEFFERSON | MOT notes has restrictions on Traffic Stoppage, do we need provisions for Liquidated Damages to enforce this?
2010-08-16 | Roadway | Final Joint Inspection | MOT | Note Clarity | SAFETY(P) | 5 | JEFFERSON | MOT allows one lane operations (will be necessary for pipe placement) during working hours, do we need time of day restrictions, any special event restrictions and provisions for Liquidated damages?
2010-08-16 | Roadway | Final Joint Inspection | Part-Width | Note Clarity | SAFETY(P) | 5 | JEFFERSON | MOT allows one lane operations (will be necessary for pipe placement) during working hours, do we need time of day restrictions, any special event restrictions and provisions for Liquidated damages?
2010-08-16 | Roadway | Final Joint Inspection | MOT | Note Clarity | SAFETY(P) | 5 | JEFFERSON | Do we need Variable Message Signs, would be beneficial for advance warning when traffic is reduced to one lane.
2010-08-16 | Roadway | Final Joint Inspection | Part-Width | Note Clarity | SAFETY(P) | 5 | JEFFERSON | 48” pipe @ station 273+16.17 across KY 22, MOT says to place using flagmen and one lane traffic, does there need to be a time restriction and Liquidated damages for this?
2010-08-16 | Roadway | Final Joint Inspection | MOT | Note Clarity | SAFETY(P) | 5 | JEFFERSON | MOT calls for Temporary widening and paving at various locations, are there quantities for this in the bid items and do we need cross sections showing the temporary widening?
2010-08-16 | Roadway | Final Joint Inspection | Cross Section | Note Clarity | SAFETY(P) | 5 | JEFFERSON | MOT calls for Temporary widening and paving at various locations, are there quantities for this in the bid items and do we need cross sections showing the temporary widening?
2010-08-16 | Roadway | Final Joint Inspection | Phasing | Note Clarity | SAFETY(P) | 5 | JEFFERSON | Would it be beneficial to show the phasing notes broken out for each phase and break stations corresponding to each page?
2010-08-16 | Roadway | Final Joint Inspection | Cross Section | Note Clarity | SAFETY(P) | 5 | JEFFERSON | Do we need match line stations on the plan sheets and cross sections?
2010-08-16 | Roadway | Final Joint Inspection | Existing Drainage | Omission | SAFETY(P) | 5 | JEFFERSON | 24” storm Sewer pipe through entrance at station 55+40 on KY 1694 connects to existing Drop Box, do we need a detail showing how this is going to done and need a bid item or a note making it incidental to something?
2010-07-22 | Roadway | Check Prints/Last Chance | MOT | Note Clarity | SAFETY(P) | 5 | JEFFERSON | I noticed the Maintenance of Traffic Notes were not included in the check prints, I did find them elsewhere but thought this was curious.
2010-07-22 | Roadway | Check Prints/Last Chance | MOT | Note Clarity | SAFETY(P) | 5 | JEFFERSON | but Note 3 says the contractor will only close and work on the entrance to parcel 4 on Wednesdays. This will take some extra coordination on the contractor’s part and should be included in the MOT.
2010-07-22 | Roadway | Check Prints/Last Chance | MOT | Omission | SAFETY(P) | 5 | JEFFERSON | I know there is are signs set up addressing the one lane conditions but you may want to consider adding Variable Message signs as well.
2010-07-22 | Roadway | Check Prints/Last Chance | Pavement | Note Clarity | SAFETY(P) | 5 | JEFFERSON | There’s a note on the Typical for Asphalt Seal Coat and also a bid item on the General summary, the shoulders appear to be set up as earth outside what is paved. Asphalt Seal Coat is generally not placed on earth shoulders.
2010-07-22 | Roadway | Check Prints/Last Chance | Erosion Control | Omission | SAFETY(P) | 5 | JEFFERSON | There’s no sod set up, typically used two feet behind the curb.
2010-07-22 | Roadway | Check Prints/Last Chance | Environmental | Omission | SAFETY(P) | 5 | JEFFERSON | There’s no sod set up, typically used two feet behind the curb.
2010-07-22 | Roadway | Check Prints/Last Chance | Existing Drainage | Error | SAFETY(P) | 5 | JEFFERSON | I couldn’t check the pipe removal quantity with the plans. 292’ vs 221’.
2010-07-22 | Roadway | Check Prints/Last Chance | Erosion Control | Error | SAFETY(P) | 5 | JEFFERSON | The Seeding & Protection Bid item should be 2971 square yds. (1804 + 167).
2010-07-22 | Roadway | Check Prints/Last Chance | Environmental | Error | SAFETY(P) | 5 | JEFFERSON | The Seeding & Protection Bid item should be 2971 square yds. (1804 + 167).
2010-07-22 | Roadway | Check Prints/Last Chance | Environmental | Error | SAFETY(P) | 5 | JEFFERSON | Top Dressing Fertilize should be 0.15 tons to match the 2971 square yds of S&P.
2010-07-22 | Roadway | Check Prints/Last Chance | MOT | Error | SAFETY(P) | 5 | JEFFERSON | A comment about the widening operation, it varies from 0 to 9.1’. This is difficult to do with any kind of equipment and much of the base compaction can only be done with hand tampers so the quality of the operation will suffer.
2010-07-22 | Roadway | Check Prints/Last Chance | Cross Section | Error | SAFETY(P) | 5 | JEFFERSON | A comment about the widening operation, it varies from 0 to 9.1’. This is difficult to do with any kind of equipment and much of the base compaction can only be done with hand tampers so the quality of the operation will suffer.
2010-05-19 | Roadway | Final Joint Inspection | Pavement | Error | NEW INTERCHANGE(O) | 10 | POWELL | Typical Sections (Sheet R2): On shoulder and entrance pavement designs, change references to CL2 Asphalt Surface 0.38D to 0.38B in order to match paving summary and bid item.
2010-05-19 | Roadway | Final Joint Inspection | Pavement | Omission | NEW INTERCHANGE(O) | 10 | POWELL | Recommend adding note to saw‐cut existing pavement at areas of Parkway that requires removal of existing pavement for construction of new ramps
2010-05-19 | Roadway | Final Joint Inspection | Cross Section | Omission | NEW INTERCHANGE(O) | 10 | POWELL | Recommend adding note to saw‐cut existing pavement at areas of Parkway that requires removal of existing pavement for construction of new ramps
2010-05-19 | Roadway | Final Joint Inspection | Pavement Markings | Error | NEW INTERCHANGE(O) | 10 | POWELL | Delete bid item for PROJECT IDENTIFICATION SIGNS. This item is no longer used on projects
2010-05-19 | Roadway | Final Joint Inspection | Guardrail/Barrier | Error | NEW INTERCHANGE(O) | 10 | POWELL | Recommend changing item code and description for curb used with Bridge End connector Type A from Standard Header Curb to 01891 ISLAND HEADER CURB TYPE 2 in order to comply with current standard drawing
2010-05-19 | Roadway | Final Joint Inspection | Structure | Error | NEW INTERCHANGE(O) | 10 | POWELL | Recommend changing item code and description for curb used with Bridge End connector Type A from Standard Header Curb to 01891 ISLAND HEADER CURB TYPE 2 in order to comply with current standard drawing
2010-05-19 | Roadway | Final Joint Inspection | Earthwork | Note Clarity | NEW INTERCHANGE(O) | 10 | POWELL | Due to these requirements and the relatively close earthwork balance, I would recommend designer review to make sure there is sufficient material for encasement purposes
2010-05-19 | Roadway | Final Joint Inspection | Geotechnical | Note Clarity | NEW INTERCHANGE(O) | 10 | POWELL | Due to these requirements and the relatively close earthwork balance, I would recommend designer review to make sure there is sufficient material for encasement purposes
2010-05-19 | Roadway | Final Joint Inspection | Geotechnical | Error | NEW INTERCHANGE(O) | 10 | POWELL | Note No. 12 requires that “Pyrite Mitigation Structures” be constructed in cut at Entrance RT Station 46+00. I did not find any other details or references to this item. A detail sheet with design, number, locations, etc. needs to be added to plans
2010-05-19 | Roadway | Final Joint Inspection | Structure | Error | NEW INTERCHANGE(O) | 10 | POWELL | Note No. 12 requires that “Pyrite Mitigation Structures” be constructed in cut at Entrance RT Station 46+00. I did not find any other details or references to this item. A detail sheet with design, number, locations, etc. needs to be added to plans
2010-05-19 | Roadway | Final Joint Inspection | Earthwork | Error | NEW INTERCHANGE(O) | 10 | POWELL | “New Albany Shale” is also not listed/shown in the Geotechnical Symbol sheet. In order to avoid any confusion, I would recommend that this be clarified so that it is clear that the geotechnical notes are referring to pyritic shale material in this cut
2010-05-19 | Roadway | Final Joint Inspection | Geotechnical | Error | NEW INTERCHANGE(O) | 10 | POWELL | “New Albany Shale” is also not listed/shown in the Geotechnical Symbol sheet. In order to avoid any confusion, I would recommend that this be clarified so that it is clear that the geotechnical notes are referring to pyritic shale material in this cut
2010-05-19 | Roadway | Final Joint Inspection | Earthwork | Note Clarity | NEW INTERCHANGE(O) | 10 | POWELL | I would also strongly recommend that a note be added to either the General Notes or Geotechnical Notes that specifically instructs contractor that they will have to stockpile and manipulate materials to meet these requirements
2010-05-19 | Roadway | Final Joint Inspection | Geotechnical | Note Clarity | NEW INTERCHANGE(O) | 10 | POWELL | I would also strongly recommend that a note be added to either the General Notes or Geotechnical Notes that specifically instructs contractor that they will have to stockpile and manipulate materials to meet these requirements
2010-05-19 | Roadway | Final Joint Inspection | MOT | Error | NEW INTERCHANGE(O) | 10 | POWELL | Phase I Construction: Need to address how to construct cross drain @ ~ Station 46+32 on existing KY 1057 and maintain traffic. It appears trench depth will be 8’ to 10’ which would be difficult to construct part‐width.
2010-05-19 | Roadway | Final Joint Inspection | Part-Width | Error | NEW INTERCHANGE(O) | 10 | POWELL | Phase I Construction: Need to address how to construct cross drain @ ~ Station 46+32 on existing KY 1057 and maintain traffic. It appears trench depth will be 8’ to 10’ which would be difficult to construct part‐width.
2010-05-19 | Roadway | Final Joint Inspection | Permanent Drainage | Error | NEW INTERCHANGE(O) | 10 | POWELL | Phase I Construction: Need to address how to construct cross drain @ ~ Station 46+32 on existing KY 1057 and maintain traffic. It appears trench depth will be 8’ to 10’ which would be difficult to construct part‐width.
2010-05-19 | Roadway | Final Joint Inspection | Phasing | Error | NEW INTERCHANGE(O) | 10 | POWELL | Phase I Construction, 8th item: Delete reference to construction of cross pipe at KY 1057 Station 52+52—there is no proposed pipe at this location.
2010-05-19 | Roadway | Final Joint Inspection | Coordination | Error | NEW INTERCHANGE(O) | 10 | POWELL | Phase I Construction, 8th item: Delete reference to construction of cross pipe at KY 1057 Station 52+52—there is no proposed pipe at this location.
2010-05-19 | Roadway | Final Joint Inspection | Permanent Drainage | Error | NEW INTERCHANGE(O) | 10 | POWELL | Phase I Construction, 8th item: Delete reference to construction of cross pipe at KY 1057 Station 52+52—there is no proposed pipe at this location.
2010-05-19 | Roadway | Final Joint Inspection | ROW/Fence | Error | NEW INTERCHANGE(O) | 10 | POWELL | On RIGHT OF WAY MONUMENTS table, review and correct coordinates for ROW Points #8 & #9. The coordinates for these two points do not correspond with the listed station/offset based on baseline alignment.
2010-05-19 | Roadway | Final Joint Inspection | Survey/Control | Error | NEW INTERCHANGE(O) | 10 | POWELL | Correct East (X) coordinate for POB: should be 5450340.0050 instead of 5450304.0050
2010-05-19 | Roadway | Final Joint Inspection | Horizontal Alignment | Error | NEW INTERCHANGE(O) | 10 | POWELL | Correct Stationing for 1st PC listed; should be 698+42.39 instead of 689+42.39.
2010-05-19 | Roadway | Final Joint Inspection | MOT | Omission | NEW INTERCHANGE(O) | 10 | POWELL | Recommend adding note for LANE CLOSURES, stating “NODIRECT PAYMENT WILL BE MADE FOR LANE CLOSURES. ALL LANE CLOSURES (LONG‐TERM ORSHORT‐TERM) WILL BE INCIDENTAL TO THE LUMP SUM ITEM FOR MAINTAIN & CONTROLTRAFFIC. “
2010-05-19 | Roadway | Final Joint Inspection | MOT | Note Clarity | NEW INTERCHANGE(O) | 10 | POWELL | Special Notes for BLASTING OPERATIONS and TRAFFIC STOPPAGE: Recommend District Staff review and consider possibly adding Special Liquidated Damages for failure to open road to traffic within specified time limits
2010-05-19 | Roadway | Final Joint Inspection | Phasing | Error | NEW INTERCHANGE(O) | 10 | POWELL | Phase I Construction: Need to address how to construct cross drain @ ~ Station 46+32 on existing KY 1057 and maintain traffic. It appears trench depth will be 8’ to 10’ which would be difficult to construct part‐width.
2010-05-19 | Roadway | Final Joint Inspection | Guardrail/Barrier | Error | NEW INTERCHANGE(O) | 10 | POWELL | Recommend a Guardrail End Treatment Type 2A. Even though this is at trailing end of one‐way ramp, normally an end treatment is used to terminate string; terminal sections are generally only used on entrances
2010-05-19 | Roadway | Final Joint Inspection | Guardrail/Barrier | Error | NEW INTERCHANGE(O) | 10 | POWELL | Proposed guardrail for Right side of Ramp B has a Terminal Section No. 1 setup RT Station 209+77. Change this to a Guardrail End Treatment Type 1
2010-05-19 | Roadway | Final Joint Inspection | Permanent Drainage | Error | NEW INTERCHANGE(O) | 10 | POWELL | In profile for Entrance RT KY 1057 Station 46+00, the proposed 24” Pipe across existing KY 1057 is designated as “BORE & JACK”. This is not addressed in Pipe Summary or Pipe Sheets.
2010-05-19 | Roadway | Final Joint Inspection | Permanent Drainage | Omission | NEW INTERCHANGE(O) | 10 | POWELL | In profile for Entrance RT KY 1057 Station 46+00, the proposed 24” Pipe across existing KY 1057 is designated as “BORE & JACK”. This is not addressed in Pipe Summary or Pipe Sheets.
2010-05-19 | Roadway | Final Joint Inspection | Horizontal Alignment | Error | NEW INTERCHANGE(O) | 10 | POWELL | On RIGHT OF WAY MONUMENTS table, review and correct coordinates for ROW Points #8 & #9. The coordinates for these two points do not correspond with the listed station/offset based on baseline alignment.
2010-05-19 | Roadway | Final Joint Inspection | Survey/Control | Error | NEW INTERCHANGE(O) | 10 | POWELL | On RIGHT OF WAY MONUMENTS table, review and correct coordinates for ROW Points #8 & #9. The coordinates for these two points do not correspond with the listed station/offset based on baseline alignment.
2010-05-19 | Roadway | Final Joint Inspection | Earthwork | Error | NEW INTERCHANGE(O) | 10 | POWELL | Recommend deleting reference and volume number for “WASTE” material. Due to variances based on shrinkage and swell factors, KYTC’s normal procedure is to let contractors draw their own conclusions regarding net earthwork balances
2010-05-19 | Roadway | Final Joint Inspection | Horizontal Alignment | Omission | NEW INTERCHANGE(O) | 10 | POWELL | .) Plan Sheet R3: List delta angles for horizontal alignment turns (PI Stations 509+65.81 & 517+65.81) on Ramp A.
2010-05-19 | Roadway | Final Joint Inspection | Horizontal Alignment | Omission | NEW INTERCHANGE(O) | 10 | POWELL | Show tangent bearings on horizontal alignments.
2010-05-19 | Roadway | Final Joint Inspection | Horizontal Alignment | Omission | NEW INTERCHANGE(O) | 10 | POWELL | Show intersecting angles between ramps and KY 1057
2010-05-19 | Roadway | Final Joint Inspection | Guardrail/Barrier | Note Clarity | NEW INTERCHANGE(O) | 10 | POWELL | Add construction note for proposed header curb RT ~ Ramp A Station 508+50.
2010-05-19 | Roadway | Final Joint Inspection | Horizontal Alignment | Note Clarity | NEW INTERCHANGE(O) | 10 | POWELL | Add construction note for proposed header curb RT ~ Ramp A Station 508+50.
2010-05-19 | Roadway | Final Joint Inspection | Guardrail/Barrier | Error | NEW INTERCHANGE(O) | 10 | POWELL | Revise item code and description for temporary crash cushion to 08903 CRASH CUSHION TYPE VI CLASS BT TL3 to correspond with current design policy and crash cushion specifications.
2010-05-19 | Roadway | Final Joint Inspection | Guardrail/Barrier | Omission | NEW INTERCHANGE(O) | 10 | POWELL | Add bid items and quantities for 01982 DELINEATOR FOR GUARDRAIL‐WHITE and 01983 DELINEATOR FOR GUARDRAIL‐YELLOW
2010-05-19 | Roadway | Final Joint Inspection | Pavement Markings | Error | NEW INTERCHANGE(O) | 10 | POWELL | Recommend that width of existing pavement striping on Mountain Parkway be verified. If it is 6‐inch striping, then bid items for permanent and temporary 6‐inch pavement striping paint will need to be added for edgelines on Parkway.
2010-05-19 | Roadway | Final Joint Inspection | Pavement | Error | NEW INTERCHANGE(O) | 10 | POWELL | Recommend that width of existing pavement striping on Mountain Parkway be verified. If it is 6‐inch striping, then bid items for permanent and temporary 6‐inch pavement striping paint will need to be added for edgelines on Parkway.
2010-05-19 | Roadway | Final Joint Inspection | Geotechnical | Omission | NEW INTERCHANGE(O) | 10 | POWELL | Determine type and number of pyrite mitigation structures that will be required to comply with geotechnical notes, and add appropriate bid items.
2010-05-19 | Roadway | Final Joint Inspection | Structure | Omission | NEW INTERCHANGE(O) | 10 | POWELL | Determine type and number of pyrite mitigation structures that will be required to comply with geotechnical notes, and add appropriate bid items.
2010-05-18 | Roadway | Check Prints/Last Chance | Cross Section | Error | SAFETY(P) | 9 | ROWAN | Need to address typical section for mainline (2nd Street) from Station 59+00 to end. From reviewing crosssections it appears that driving lanes (& possibly gutter) narrow on section north of Church Street.
2010-05-18 | Roadway | Check Prints/Last Chance | Pavement Markings | Omission | SAFETY(P) | 9 | ROWAN | Add item code and quantity for 06510 PAVE STRIPING‐TEMP PAINT‐4 IN as needed for temporary pavement markings on asphalt base prior to final surfacing
2010-05-18 | Roadway | Check Prints/Last Chance | Pavement | Omission | SAFETY(P) | 9 | ROWAN | Add item code and quantity for 06510 PAVE STRIPING‐TEMP PAINT‐4 IN as needed for temporary pavement markings on asphalt base prior to final surfacing
2010-05-18 | Roadway | Check Prints/Last Chance | ROW/Fence | Omission | SAFETY(P) | 9 | ROWAN | Right‐of‐Way Monumentation Data: In accordance with current KYTC Design policy, add table on coordinate control sheet (or include new sheet) listing ROW points that are to have monument installed. Include station/offset and coordinates
2010-05-18 | Roadway | Check Prints/Last Chance | Earthwork | Omission | SAFETY(P) | 9 | ROWAN | Just reminder for designer to review pipe sheets and ensure that limits of flowable fill backfill are shown for the 5 proposed pipes that cross existing pavement per Standard Specifications Section 701.03.06 in accordance with Design Memo 3‐04.
2010-05-18 | Roadway | Check Prints/Last Chance | Permanent Drainage | Omission | SAFETY(P) | 9 | ROWAN | Just reminder for designer to review pipe sheets and ensure that limits of flowable fill backfill are shown for the 5 proposed pipes that cross existing pavement per Standard Specifications Section 701.03.06 in accordance with Design Memo 3‐04.
2010-05-18 | Roadway | Check Prints/Last Chance | MOT | Error | SAFETY(P) | 9 | ROWAN | Need to address how to maintain traffic and construct proposed Second Street from approximately 57+80 to end of project. There is not sufficient width to allow part‐width construction and maintain two‐lane traffic.
2010-05-18 | Roadway | Check Prints/Last Chance | Part-Width | Error | SAFETY(P) | 9 | ROWAN | Need to address how to maintain traffic and construct proposed Second Street from approximately 57+80 to end of project. There is not sufficient width to allow part‐width construction and maintain two‐lane traffic.
2010-05-18 | Roadway | Check Prints/Last Chance | Phasing | Note Clarity | SAFETY(P) | 9 | ROWAN | Recommend labeling streets on the phasing diagrams
2010-05-18 | Roadway | Check Prints/Last Chance | Phasing | Drawing Clarity | SAFETY(P) | 9 | ROWAN | Recommend labeling streets on the phasing diagrams
2010-05-18 | Roadway | Check Prints/Last Chance | Survey/Control | Omission | SAFETY(P) | 9 | ROWAN | Recommend adding station/offset information for Control Points #1 & #2 in the Coordinate Control Point Table.
2010-05-18 | Roadway | Check Prints/Last Chance | Survey/Control | Omission | SAFETY(P) | 9 | ROWAN | Right‐of‐Way Monumentation Data: In accordance with current KYTC Design policy, add table on coordinate control sheet (or include new sheet) listing ROW points that are to have monument installed. Include station/offset and coordinates
2010-05-18 | Roadway | Check Prints/Last Chance | Phasing | Note Clarity | SAFETY(P) | 9 | ROWAN | Phase I Church Street reconstruction: Need to address construction of Church Street in phasing notes. Recommend that Church Street construction/closure not be allowed at the same time as Fleming Avenue closure
2010-05-18 | Roadway | Check Prints/Last Chance | MOT | Note Clarity | SAFETY(P) | 9 | ROWAN | Phase I Church Street reconstruction: Need to address construction of Church Street in phasing notes. Recommend that Church Street construction/closure not be allowed at the same time as Fleming Avenue closure
2010-05-18 | Roadway | Check Prints/Last Chance | Phasing | Recommendation | SAFETY(P) | 9 | ROWAN | Phase I Church Street reconstruction: Need to address construction of Church Street in phasing notes. Recommend that Church Street construction/closure not be allowed at the same time as Fleming Avenue closure
2010-05-18 | Roadway | Check Prints/Last Chance | MOT | Recommendation | SAFETY(P) | 9 | ROWAN | Phase I Church Street reconstruction: Need to address construction of Church Street in phasing notes. Recommend that Church Street construction/closure not be allowed at the same time as Fleming Avenue closure
2010-05-18 | Roadway | Check Prints/Last Chance | Phasing | Note Clarity | SAFETY(P) | 9 | ROWAN | Phase II: Recommend adding language stating that a portion of existing Second Street will be closed to through traffic and specifying where closure points should be
2010-05-18 | Roadway | Check Prints/Last Chance | Phasing | Error | SAFETY(P) | 9 | ROWAN | Need to address how to maintain traffic and construct proposed Second Street from approximately 57+80 to end of project. There is not sufficient width to allow part‐width construction and maintain two‐lane traffic.
2010-05-18 | Roadway | Check Prints/Last Chance | Survey/Control | Omission | SAFETY(P) | 9 | ROWAN | Show stationing for intersecting point of Allen Street and Old Second Street.
2010-05-18 | Roadway | Check Prints/Last Chance | Pavement | Omission | SAFETY(P) | 9 | ROWAN | Show begin/end of pavement tapers and list width of existing lanes that proposed pavement will be matching at end of project
2010-05-18 | Roadway | Check Prints/Last Chance | Cross Section | Omission | SAFETY(P) | 9 | ROWAN | Show begin/end of pavement tapers and list width of existing lanes that proposed pavement will be matching at end of project
2010-05-18 | Roadway | Check Prints/Last Chance | Pavement | Drawing Clarity | SAFETY(P) | 9 | ROWAN | Show begin/end of pavement tapers and list width of existing lanes that proposed pavement will be matching at end of project
2010-05-18 | Roadway | Check Prints/Last Chance | Cross Section | Drawing Clarity | SAFETY(P) | 9 | ROWAN | Show begin/end of pavement tapers and list width of existing lanes that proposed pavement will be matching at end of project
2010-05-18 | Roadway | Check Prints/Last Chance | Phasing | Note Clarity | SAFETY(P) | 9 | ROWAN | Phase I‐C: recommend adding reference to the SPECIAL NOTE FOR FLEMING AVENUE CLOSURE that will be in Contract Proposal, or include the content of the Special Note in the plan notes for this phase
2010-05-18 | Roadway | Check Prints/Last Chance | Survey/Control | Omission | SAFETY(P) | 9 | ROWAN | Show intersecting angle between approach roads and mainline at all approaches.
2010-05-18 | Roadway | Check Prints/Last Chance | Horizontal Alignment | Omission | SAFETY(P) | 9 | ROWAN | Curve data for 1st horizontal curve (PI Sta. 54+15.84) on mainline (New SecondStreet) is shown on coordinate control sheet but is not included on plan sheets. Add curve date to plan sheet R3 and/or R5.8
2010-05-18 | Roadway | Check Prints/Last Chance | Survey/Control | Omission | SAFETY(P) | 9 | ROWAN | Curve data for 1st horizontal curve (PI Sta. 54+15.84) on mainline (New SecondStreet) is shown on coordinate control sheet but is not included on plan sheets. Add curve date to plan sheet R3 and/or R5.8
2010-05-18 | Roadway | Check Prints/Last Chance | Horizontal Alignment | Omission | SAFETY(P) | 9 | ROWAN | Show curve data and bearings for Church Street horizontal alignment
2010-05-18 | Roadway | Check Prints/Last Chance | Survey/Control | Omission | SAFETY(P) | 9 | ROWAN | Show curve data and bearings for Church Street horizontal alignment
2010-05-18 | Roadway | Check Prints/Last Chance | Horizontal Alignment | Omission | SAFETY(P) | 9 | ROWAN | Show stationing for intersecting point of Allen Street and Old Second Street.
2010-05-18 | Roadway | Check Prints/Last Chance | Earthwork | Recommendation | SAFETY(P) | 9 | ROWAN | Recommend plan quantities for rock and geotextile fabric (Ref. Note #4) setup for subgrade stabilization be reviewed and possibly increased
2010-05-18 | Roadway | Check Prints/Last Chance | Geotechnical | Recommendation | SAFETY(P) | 9 | ROWAN | Recommend plan quantities for rock and geotextile fabric (Ref. Note #4) setup for subgrade stabilization be reviewed and possibly increased
2010-05-18 | Roadway | Check Prints/Last Chance | Earthwork | Note Clarity | SAFETY(P) | 9 | ROWAN | Recommend deleting reference and quantity for “WASTE” material. Due to shrinkage factors, there may or may not be any excess material
2010-05-18 | Roadway | Check Prints/Last Chance | Earthwork | Note Clarity | SAFETY(P) | 9 | ROWAN | Recommend adding general note stating “There will be no direct payment for necessary removal of existing pipes and headwalls, whether shown or not shown; this work will be incidental to Clearing & Grubbing and other drainage items.”
2010-05-18 | Roadway | Check Prints/Last Chance | Existing Drainage | Note Clarity | SAFETY(P) | 9 | ROWAN | Recommend adding general note stating “There will be no direct payment for necessary removal of existing pipes and headwalls, whether shown or not shown; this work will be incidental to Clearing & Grubbing and other drainage items.”
2010-05-18 | Roadway | Check Prints/Last Chance | Horizontal Alignment | Omission | SAFETY(P) | 9 | ROWAN | Show intersecting angle between approach roads and mainline at all approaches.
2010-05-12 | Roadway | Check Prints/Last Chance | Guardrail/Barrier | Error | RECONSTRUCTION(O) | 10 | ESTILL | Revise item code and description for guardrail to 21802EN G/R STEEL W BEAM‐S FACE (7 FT POST). This change is recommended in order to use 7‐foot guardrail posts throughout, since this project has been designed with only 2’ shoulder
2010-05-12 | Roadway | Check Prints/Last Chance | Erosion Control | Error | RECONSTRUCTION(O) | 10 | ESTILL | Delete bid item for SPECIAL SEEDING CROWN VETCH. Ground cover for slopes greater 3:1 is included in seed mixture III which is now part of normal seeding & protection bid item per current Standard Specifications
2010-05-12 | Roadway | Check Prints/Last Chance | Geotechnical | Omission | RECONSTRUCTION(O) | 10 | ESTILL | Add bid item and quantity (~600 CY) of DRAINAGE BLANKET‐EMBANKMENT as required by Geotechnical Note #17 for fabric‐wrapped rock drainage blankets on specified embankment benches
2010-05-12 | Roadway | Check Prints/Last Chance | Permanent Drainage | Omission | RECONSTRUCTION(O) | 10 | ESTILL | Add bid item and quantity (~600 CY) of DRAINAGE BLANKET‐EMBANKMENT as required by Geotechnical Note #17 for fabric‐wrapped rock drainage blankets on specified embankment benches
2010-05-12 | Roadway | Check Prints/Last Chance | Geotechnical | Error | RECONSTRUCTION(O) | 10 | ESTILL | Also increase quantity of Type IV Geotextile Fabric in paving summary for these areas.
2010-05-12 | Roadway | Check Prints/Last Chance | Permanent Drainage | Error | RECONSTRUCTION(O) | 10 | ESTILL | Also increase quantity of Type IV Geotextile Fabric in paving summary for these areas.
2010-05-12 | Roadway | Check Prints/Last Chance | Permanent Drainage | Omission | RECONSTRUCTION(O) | 10 | ESTILL | Show limits of flowable fill backfill for 42‐inch culvert pipe @ Station 209+92 per Standard Specifications Section 701.03.06 in accordance with Design Memo 3‐04.
2010-05-12 | Roadway | Check Prints/Last Chance | MOT | Note Clarity | RECONSTRUCTION(O) | 10 | ESTILL | Add item designating the portion of existing KY 89 that will be closed to through traffic during construction of KY 1840 & Connector Rd. #2.
2010-05-12 | Roadway | Check Prints/Last Chance | Phasing | Error | RECONSTRUCTION(O) | 10 | ESTILL | Phasing Key Codes on Sheet Nos. 35 & 36: Both of these have PREVIOUS TEMPORARY CONSTRUCTION listed twice. The 1st one listed should be changed to PERMANENT
2010-05-12 | Roadway | Check Prints/Last Chance | Survey/Control | Omission | RECONSTRUCTION(O) | 10 | ESTILL | Add note stating coordinate system (Project Coordinates or State Plane) used, and include appropriate factor (project datum or grid).
2010-05-12 | Roadway | Check Prints/Last Chance | Survey/Control | Omission | RECONSTRUCTION(O) | 10 | ESTILL | In accordance with current KYTC Design policy, add table on coordinate control sheet (or include new sheet) listing ROW points that are to have monument installed. Include station/offset and coordinates
2010-05-12 | Roadway | Check Prints/Last Chance | ROW/Fence | Omission | RECONSTRUCTION(O) | 10 | ESTILL | In accordance with current KYTC Design policy, add table on coordinate control sheet (or include new sheet) listing ROW points that are to have monument installed. Include station/offset and coordinates
2010-05-12 | Roadway | Check Prints/Last Chance | Permanent Drainage | Recommendation | RECONSTRUCTION(O) | 10 | ESTILL | Pipe section requires new culvert pipe to be added to each end of an existing 24‐inch RC pipe. Recommend requiring new pipe extensions be concrete, or requiring concrete collar/anchor be poured around the connection of existing pipe to new pipe
2010-05-12 | Roadway | Check Prints/Last Chance | MOT | Note Clarity | RECONSTRUCTION(O) | 10 | ESTILL | Phase III Constr Sequence, Item #3: KY 1840 (Reloc.) from Sta. 44+50 to ~ Sta. 47+00 overlaps existing roadway & requires full‐depth pavement & grade work. Need to address MOT issues.
2010-05-12 | Roadway | Check Prints/Last Chance | Part-Width | Note Clarity | RECONSTRUCTION(O) | 10 | ESTILL | Phase III Constr Sequence, Item #3: KY 1840 (Reloc.) from Sta. 44+50 to ~ Sta. 47+00 overlaps existing roadway & requires full‐depth pavement & grade work. Need to address MOT issues.
2010-05-12 | Roadway | Check Prints/Last Chance | Phasing | Note Clarity | RECONSTRUCTION(O) | 10 | ESTILL | Phase III Constr Sequence, Item #3: KY 1840 (Reloc.) from Sta. 44+50 to ~ Sta. 47+00 overlaps existing roadway & requires full‐depth pavement & grade work. Need to address MOT issues.
2010-05-12 | Roadway | Check Prints/Last Chance | Coordination | Note Clarity | RECONSTRUCTION(O) | 10 | ESTILL | Phase III Constr Sequence, Item #3: KY 1840 (Reloc.) from Sta. 44+50 to ~ Sta. 47+00 overlaps existing roadway & requires full‐depth pavement & grade work. Need to address MOT issues.
2010-05-12 | Roadway | Check Prints/Last Chance | MOT | Omission | RECONSTRUCTION(O) | 10 | ESTILL | KY 1840 (reloc.): Recommend District staff communicate with affected property owners and include some language in MOT notes on time frames & notifications for temporary complete closures in this area.
2010-05-12 | Roadway | Check Prints/Last Chance | MOT | Note Clarity | RECONSTRUCTION(O) | 10 | ESTILL | KY 1840 (reloc.): Recommend District staff communicate with affected property owners and include some language in MOT notes on time frames & notifications for temporary complete closures in this area.
2010-05-12 | Roadway | Check Prints/Last Chance | Phasing | Omission | RECONSTRUCTION(O) | 10 | ESTILL | Need to add more detail on how to construct KY 1840 (Reloc.) and maintain access to properties. Construction of new RC Box Culvert on RT (which generally parallels existing roadway) will cause additional difficulties in maintaining access
2010-05-12 | Roadway | Check Prints/Last Chance | MOT | Omission | RECONSTRUCTION(O) | 10 | ESTILL | Need to add more detail on how to construct KY 1840 (Reloc.) and maintain access to properties. Construction of new RC Box Culvert on RT (which generally parallels existing roadway) will cause additional difficulties in maintaining access
2010-05-12 | Roadway | Check Prints/Last Chance | MOT | Omission | RECONSTRUCTION(O) | 10 | ESTILL | Phase III Constr Sequence, Item #3: KY 1840 (Reloc.) from Sta. 44+50 to ~ Sta. 47+00 overlaps existing roadway & requires full‐depth pavement & grade work. Need to address MOT issues.
2010-05-12 | Roadway | Check Prints/Last Chance | Part-Width | Omission | RECONSTRUCTION(O) | 10 | ESTILL | Phase III Constr Sequence, Item #3: KY 1840 (Reloc.) from Sta. 44+50 to ~ Sta. 47+00 overlaps existing roadway & requires full‐depth pavement & grade work. Need to address MOT issues.
2010-05-12 | Roadway | Check Prints/Last Chance | Phasing | Omission | RECONSTRUCTION(O) | 10 | ESTILL | Phase III Constr Sequence, Item #3: KY 1840 (Reloc.) from Sta. 44+50 to ~ Sta. 47+00 overlaps existing roadway & requires full‐depth pavement & grade work. Need to address MOT issues.
2010-05-12 | Roadway | Check Prints/Last Chance | Coordination | Omission | RECONSTRUCTION(O) | 10 | ESTILL | Phase III Constr Sequence, Item #3: KY 1840 (Reloc.) from Sta. 44+50 to ~ Sta. 47+00 overlaps existing roadway & requires full‐depth pavement & grade work. Need to address MOT issues.
2010-05-12 | Roadway | Check Prints/Last Chance | Phasing | Note Clarity | RECONSTRUCTION(O) | 10 | ESTILL | In order to continue drainage and maintain access to Beth Drive a temporary runaround will be needed along with staged construction of the culvert. It appears that additional easement (from Parcel No. 6) will probably be needed for this work.
2010-05-12 | Roadway | Check Prints/Last Chance | Permanent Drainage | Note Clarity | RECONSTRUCTION(O) | 10 | ESTILL | In order to continue drainage and maintain access to Beth Drive a temporary runaround will be needed along with staged construction of the culvert. It appears that additional easement (from Parcel No. 6) will probably be needed for this work.
2010-05-12 | Roadway | Check Prints/Last Chance | Easement | Note Clarity | RECONSTRUCTION(O) | 10 | ESTILL | In order to continue drainage and maintain access to Beth Drive a temporary runaround will be needed along with staged construction of the culvert. It appears that additional easement (from Parcel No. 6) will probably be needed for this work.
2010-05-12 | Roadway | Check Prints/Last Chance | MOT | Note Clarity | RECONSTRUCTION(O) | 10 | ESTILL | In order to continue drainage and maintain access to Beth Drive a temporary runaround will be needed along with staged construction of the culvert. It appears that additional easement (from Parcel No. 6) will probably be needed for this work.
2010-05-12 | Roadway | Check Prints/Last Chance | Phasing | Note Clarity | RECONSTRUCTION(O) | 10 | ESTILL | Need to add more detail on how to construct KY 1840 (Reloc.) and maintain access to properties. Construction of new RC Box Culvert on RT (which generally parallels existing roadway) will cause additional difficulties in maintaining access
2010-05-12 | Roadway | Check Prints/Last Chance | MOT | Note Clarity | RECONSTRUCTION(O) | 10 | ESTILL | Need to add more detail on how to construct KY 1840 (Reloc.) and maintain access to properties. Construction of new RC Box Culvert on RT (which generally parallels existing roadway) will cause additional difficulties in maintaining access
2010-05-12 | Roadway | Check Prints/Last Chance | Phasing | Note Clarity | RECONSTRUCTION(O) | 10 | ESTILL | These approaches are on same alignment as existing Landfill entrance. Therefore, recommend adding to notes indicating that part‐width construction will be required. Also need to address minimum lane width required
2010-05-12 | Roadway | Check Prints/Last Chance | Phasing | Error | RECONSTRUCTION(O) | 10 | ESTILL | I would recommend that sequence #2 be revised to exclude a portion of the M/L construction through area of one of those existing entrances until the new access is built for the other entrance
2010-05-12 | Roadway | Check Prints/Last Chance | MOT | Error | RECONSTRUCTION(O) | 10 | ESTILL | I would recommend that sequence #2 be revised to exclude a portion of the M/L construction through area of one of those existing entrances until the new access is built for the other entrance
2010-05-12 | Roadway | Check Prints/Last Chance | Phasing | Note Clarity | RECONSTRUCTION(O) | 10 | ESTILL | Recommend adding note that proposed RC Box Culvert RT Station 232+82 will have to be constructed in stages that will allow access to cemetery entrance. This will require constructing temporary runaround utilizing existing box culvert
2010-05-12 | Roadway | Check Prints/Last Chance | Temporary Drainage | Note Clarity | RECONSTRUCTION(O) | 10 | ESTILL | Recommend adding note that proposed RC Box Culvert RT Station 232+82 will have to be constructed in stages that will allow access to cemetery entrance. This will require constructing temporary runaround utilizing existing box culvert
2010-05-12 | Roadway | Check Prints/Last Chance | Structure | Note Clarity | RECONSTRUCTION(O) | 10 | ESTILL | Recommend adding note that proposed RC Box Culvert RT Station 232+82 will have to be constructed in stages that will allow access to cemetery entrance. This will require constructing temporary runaround utilizing existing box culvert
2010-05-12 | Roadway | Check Prints/Last Chance | Phasing | Omission | RECONSTRUCTION(O) | 10 | ESTILL | Add construction of new entrance (from Beth Drive) for Parcel Nos. 102 & 145 (~200’ LT M/L Sta. 174+60) during 1st part of Phase I. Excavation for KY 89 construction (in Sequence No. 2) will cut existing access to these properties
2010-05-12 | Roadway | Check Prints/Last Chance | ROW/Fence | Omission | RECONSTRUCTION(O) | 10 | ESTILL | Add construction of new entrance (from Beth Drive) for Parcel Nos. 102 & 145 (~200’ LT M/L Sta. 174+60) during 1st part of Phase I. Excavation for KY 89 construction (in Sequence No. 2) will cut existing access to these properties
2010-05-12 | Roadway | Check Prints/Last Chance | MOT | Omission | RECONSTRUCTION(O) | 10 | ESTILL | Add construction of new entrance (from Beth Drive) for Parcel Nos. 102 & 145 (~200’ LT M/L Sta. 174+60) during 1st part of Phase I. Excavation for KY 89 construction (in Sequence No. 2) will cut existing access to these properties
2010-05-12 | Roadway | Check Prints/Last Chance | MOT | Note Clarity | RECONSTRUCTION(O) | 10 | ESTILL | Need to add vicinity map showing detour route along with signing required. Recommend designer review with District and include in note the maximum duration for closure.
2010-05-12 | Roadway | Check Prints/Last Chance | MOT | Note Clarity | RECONSTRUCTION(O) | 10 | ESTILL | These approaches are on same alignment as existing Landfill entrance. Therefore, recommend adding to notes indicating that part‐width construction will be required. Also need to address minimum lane width required
2010-05-12 | Roadway | Check Prints/Last Chance | Part-Width | Note Clarity | RECONSTRUCTION(O) | 10 | ESTILL | These approaches are on same alignment as existing Landfill entrance. Therefore, recommend adding to notes indicating that part‐width construction will be required. Also need to address minimum lane width required
2010-05-12 | Roadway | Check Prints/Last Chance | Earthwork | Note Clarity | RECONSTRUCTION(O) | 10 | ESTILL | Need to add note regarding payment for earthwork & wall (see Item #16 above) involved with temporary widening on North end of project. There may also be some minor grade work & temporary pipes needed for other items (
2010-05-12 | Roadway | Check Prints/Last Chance | Temporary Drainage | Note Clarity | RECONSTRUCTION(O) | 10 | ESTILL | Need to add note regarding payment for earthwork & wall (see Item #16 above) involved with temporary widening on North end of project. There may also be some minor grade work & temporary pipes needed for other items (
2010-05-12 | Roadway | Check Prints/Last Chance | Structure | Note Clarity | RECONSTRUCTION(O) | 10 | ESTILL | Need to add note regarding payment for earthwork & wall (see Item #16 above) involved with temporary widening on North end of project. There may also be some minor grade work & temporary pipes needed for other items (
2010-05-12 | Roadway | Check Prints/Last Chance | Phasing | Recommendation | RECONSTRUCTION(O) | 10 | ESTILL | Recommend that designer & District review traffic volumes & amount of trucks and consider increasing depth of asphalt base (possibly use 2 courses) on RT shoulder through this area.
2010-05-12 | Roadway | Check Prints/Last Chance | Pavement | Recommendation | RECONSTRUCTION(O) | 10 | ESTILL | Recommend that designer & District review traffic volumes & amount of trucks and consider increasing depth of asphalt base (possibly use 2 courses) on RT shoulder through this area.
2010-05-12 | Roadway | Check Prints/Last Chance | Cross Section | Recommendation | RECONSTRUCTION(O) | 10 | ESTILL | Recommend that designer & District review traffic volumes & amount of trucks and consider increasing depth of asphalt base (possibly use 2 courses) on RT shoulder through this area.
2010-05-12 | Roadway | Check Prints/Last Chance | MOT | Note Clarity | RECONSTRUCTION(O) | 10 | ESTILL | A temporary wall is shown on both of these sheets for phase II widening Rt. ~Station 239+50. Need to address type of wall, dimensions, etc. and how it is paid (i.e. incidental to M & C Traffic?).
2010-05-12 | Roadway | Check Prints/Last Chance | Structure | Note Clarity | RECONSTRUCTION(O) | 10 | ESTILL | A temporary wall is shown on both of these sheets for phase II widening Rt. ~Station 239+50. Need to address type of wall, dimensions, etc. and how it is paid (i.e. incidental to M & C Traffic?).
2010-05-12 | Roadway | Check Prints/Last Chance | Structure | Omission | RECONSTRUCTION(O) | 10 | ESTILL | Add construction note for removal of existing 7’ x 8’ metal box culvert RT ~ KY 1840 Station 44+50.
2010-05-12 | Roadway | Check Prints/Last Chance | Pavement Markings | Note Clarity | RECONSTRUCTION(O) | 10 | ESTILL | Recommend adding notes regarding minimum lane widths, pavement edge drop‐off conditions, traffic stoppages, pavement marking removal, etc
2010-05-12 | Roadway | Check Prints/Last Chance | MOT | Note Clarity | RECONSTRUCTION(O) | 10 | ESTILL | Recommend adding notes regarding minimum lane widths, pavement edge drop‐off conditions, traffic stoppages, pavement marking removal, etc
2010-05-12 | Roadway | Check Prints/Last Chance | MOT | Note Clarity | RECONSTRUCTION(O) | 10 | ESTILL | Recommend adding note for Lane Closures stating ““NO DIRECT PAYMENT WILL BE MADE FOR LANE CLOSURES. ALL LANE CLOSURES (LONG‐TERM OR SHORT‐TERM) WILL BE INCIDENTAL TO THE LUMP SUM ITEM FOR MAINTAIN & CONTROL TRAFFIC.”
2010-05-12 | Roadway | Check Prints/Last Chance | Guardrail/Barrier | Error | RECONSTRUCTION(O) | 10 | ESTILL | Recommend revising guardrail end at Station 232+66.59 RT by extending rail to field entrance RT Station 232+81.8 and constructing radius rail and Terminal Section No. 1 in lieu of Type 4A end treatment
2010-05-12 | Roadway | Check Prints/Last Chance | Guardrail/Barrier | Recommendation | RECONSTRUCTION(O) | 10 | ESTILL | Recommend using End Treatment Type 7 at beginning (~ Sta. 237+50), and extending trailing end to radius into existing entrance RT. Station 240+20 with Terminal Section.
2010-05-12 | Roadway | Check Prints/Last Chance | Phasing | Drawing Clarity | RECONSTRUCTION(O) | 10 | ESTILL | Recommend that STA. 237+79.50 be shown as END PROJECT instead of END CONSTRUCTION. Also, since there will be temporary widening and temporary guardrail to ~STA. 240+00, recommend that END CONSTRUCTION be shown at end of proposed work area.
2010-05-12 | Roadway | Check Prints/Last Chance | Survey/Control | Drawing Clarity | RECONSTRUCTION(O) | 10 | ESTILL | Recommend that STA. 237+79.50 be shown as END PROJECT instead of END CONSTRUCTION. Also, since there will be temporary widening and temporary guardrail to ~STA. 240+00, recommend that END CONSTRUCTION be shown at end of proposed work area.
2010-05-12 | Roadway | Check Prints/Last Chance | Phasing | Recommendation | RECONSTRUCTION(O) | 10 | ESTILL | Recommend that STA. 237+79.50 be shown as END PROJECT instead of END CONSTRUCTION. Also, since there will be temporary widening and temporary guardrail to ~STA. 240+00, recommend that END CONSTRUCTION be shown at end of proposed work area.
2010-05-12 | Roadway | Check Prints/Last Chance | Survey/Control | Recommendation | RECONSTRUCTION(O) | 10 | ESTILL | Recommend that STA. 237+79.50 be shown as END PROJECT instead of END CONSTRUCTION. Also, since there will be temporary widening and temporary guardrail to ~STA. 240+00, recommend that END CONSTRUCTION be shown at end of proposed work area.
2010-05-12 | Roadway | Check Prints/Last Chance | Guardrail/Barrier | Omission | RECONSTRUCTION(O) | 10 | ESTILL | Recommend adding 25’ guardrail (&terminal sections) for permanent barricade inside ROW line at location that existing Cundiff Road will be dead‐ended
2010-05-12 | Roadway | Check Prints/Last Chance | Guardrail/Barrier | Omission | RECONSTRUCTION(O) | 10 | ESTILL | Add construction notes on each for removal of existing guardrail.
2010-05-12 | Roadway | Check Prints/Last Chance | Horizontal Alignment | Omission | RECONSTRUCTION(O) | 10 | ESTILL | Show intersecting angle between KY 1840 (approach) and tangent of M/L curve at Station 184+18.55.
2010-05-12 | Roadway | Check Prints/Last Chance | Horizontal Alignment | Recommendation | RECONSTRUCTION(O) | 10 | ESTILL | If there will be a considerable amount of semi‐tractor/trailer traffic in/out of this approach road, I would recommend either revising the radii to 75’, or specifying increased shoulder pavement depth through each radius area.
2010-05-12 | Roadway | Check Prints/Last Chance | Pavement | Recommendation | RECONSTRUCTION(O) | 10 | ESTILL | If there will be a considerable amount of semi‐tractor/trailer traffic in/out of this approach road, I would recommend either revising the radii to 75’, or specifying increased shoulder pavement depth through each radius area.
2010-05-12 | Roadway | Check Prints/Last Chance | Structure | Omission | RECONSTRUCTION(O) | 10 | ESTILL | Add construction note for removal of existing 6’ x 6’ box culvert RT ~ Station 232+90.
2010-05-12 | Roadway | Check Prints/Last Chance | MOT | Omission | RECONSTRUCTION(O) | 10 | ESTILL | On DGA Base bid item, recommend increasing quantity to provide material for additional maintenance of traffic purposes (drop‐off wedging, runarounds, etc.).
2010-05-12 | Roadway | Check Prints/Last Chance | Pavement | Omission | RECONSTRUCTION(O) | 10 | ESTILL | On DGA Base bid item, recommend increasing quantity to provide material for additional maintenance of traffic purposes (drop‐off wedging, runarounds, etc.).
2010-05-12 | Roadway | Check Prints/Last Chance | Earthwork | Recommendation | RECONSTRUCTION(O) | 10 | ESTILL | Recommend adding general note stating “There will be no direct payment for removal of existing pipes and headwalls, whether shown or not shown; this work will be incidental to Clearing & Grubbing and other drainage items
2010-05-12 | Roadway | Check Prints/Last Chance | Permanent Drainage | Recommendation | RECONSTRUCTION(O) | 10 | ESTILL | Recommend adding general note stating “There will be no direct payment for removal of existing pipes and headwalls, whether shown or not shown; this work will be incidental to Clearing & Grubbing and other drainage items
2010-05-12 | Roadway | Check Prints/Last Chance | Structure | Omission | RECONSTRUCTION(O) | 10 | ESTILL | Plan Sheet 5: Add construction note for removal of existing 10’ x 6’ Box Culvert RT ~ Station 165+00.
2010-05-12 | Roadway | Check Prints/Last Chance | Guardrail/Barrier | Error | RECONSTRUCTION(O) | 10 | ESTILL | Revise proposed guardrail end LT Connector Rd. No. 1 Sta. 47+78.49 from Terminal Section No. 1 to an End Treatment. This road will still be a two‐lane, two‐way roadway, therefore a terminal section parallel to driving lanes is not appropriate
2010-05-12 | Roadway | Check Prints/Last Chance | MOT | Omission | RECONSTRUCTION(O) | 10 | ESTILL | Add item and quantity of SIGNS for temporary construction signs as required per Standard Drawings, MUTCD, and project TCP.
2010-05-12 | Roadway | Check Prints/Last Chance | Structure | Omission | RECONSTRUCTION(O) | 10 | ESTILL | Add lump sum bid item of REMOVE STRUCTURE (“station #”) for each of the existing box culverts to be removed.
2010-05-12 | Roadway | Check Prints/Last Chance | Earthwork | Omission | RECONSTRUCTION(O) | 10 | ESTILL | Add lump sum bid item of REMOVE STRUCTURE (“station #”) for each of the existing box culverts to be removed.
2010-05-12 | Roadway | Check Prints/Last Chance | Permanent Drainage | Omission | RECONSTRUCTION(O) | 10 | ESTILL | Add item & quantity for 23131ER701 PIPELINE VIDEO INSPECTION in accordance with current Supplemental Standard Specifications. (50% ~ 725 LF).
2010-05-12 | Roadway | Check Prints/Last Chance | Earthwork | Recommendation | RECONSTRUCTION(O) | 10 | ESTILL | Earthwork Calculations (Sheet 2c): Recommend deleting reference and quantity for “WASTE” material
2010-05-12 | Roadway | Check Prints/Last Chance | Permanent Drainage | Error | RECONSTRUCTION(O) | 10 | ESTILL | Reference note (*) indicates some proposed pipes are to be acid resistant. However, under the “DESIGN ph LEVEL” column, each of these is still listed as “M” or “7”. It is recommended that acid resistant pipe be shown as “L” in the DESIGN ph LEVEL column
2010-05-12 | Roadway | Check Prints/Last Chance | Coordination | Omission | RECONSTRUCTION(O) | 10 | ESTILL | A Detail sheet for guardrail delineators was included in plan set (Sheet #38). If this item is intended to be installed on new guardrail, Add bid tem and quantity for 01982 DELINEATOR FOR GUARDRAIL‐WHITE
2010-05-12 | Roadway | Check Prints/Last Chance | Guardrail/Barrier | Omission | RECONSTRUCTION(O) | 10 | ESTILL | A Detail sheet for guardrail delineators was included in plan set (Sheet #38). If this item is intended to be installed on new guardrail, Add bid tem and quantity for 01982 DELINEATOR FOR GUARDRAIL‐WHITE
2010-05-12 | Roadway | Check Prints/Last Chance | Guardrail/Barrier | Omission | RECONSTRUCTION(O) | 10 | ESTILL | Add bid item for BARRICADE‐TYPE III for maintenance of traffic
2010-05-12 | Roadway | Check Prints/Last Chance | MOT | Omission | RECONSTRUCTION(O) | 10 | ESTILL | Add bid item for BARRICADE‐TYPE III for maintenance of traffic
2010-05-12 | Roadway | Check Prints/Last Chance | Guardrail/Barrier | Omission | RECONSTRUCTION(O) | 10 | ESTILL | Add bid item and quantity for REMOVE GUARDRAIL for removal of existing guardrail
2010-05-12 | Roadway | Check Prints/Last Chance | ROW/Fence | Omission | RECONSTRUCTION(O) | 10 | ESTILL | Add bid item and quantity for WITNESS POST as needed for Right‐of‐Way monumentation
2010-04-21 | Structure | Check Prints/Last Chance | Earthwork | Error | SAFETY(P) | 9 | ROWAN | On Subsurface Data Sheet (S10), correct inlet elevation to match final design elevation (there is ~2.5’ difference). Since approximately half the length of culvert will require refill with granular material (from top of existing rock to bottom of footer)
2010-04-21 | Structure | Check Prints/Last Chance | Permanent Drainage | Error | SAFETY(P) | 9 | ROWAN | On Subsurface Data Sheet (S10), correct inlet elevation to match final design elevation (there is ~2.5’ difference). Since approximately half the length of culvert will require refill with granular material (from top of existing rock to bottom of footer)
2010-04-21 | Structure | Check Prints/Last Chance | Structure | Error | SAFETY(P) | 9 | ROWAN | On Subsurface Data Sheet (S10), correct inlet elevation to match final design elevation (there is ~2.5’ difference). Since approximately half the length of culvert will require refill with granular material (from top of existing rock to bottom of footer)
2010-04-07 | Structure | Check Prints/Last Chance | Earthwork | Error | RECONSTRUCTION(O) | 10 | MENIFEE | Recommend revising note for “CULVERT WITH OPTIONAL FOUNDATIONS” to correspond with current Special Provision No. 69. Recommend refill meet the requirements of STRUCTURAL GRANULAR BACKFILL, which has maximum size of 4 inches.
2010-04-07 | Structure | Check Prints/Last Chance | Structure | Error | RECONSTRUCTION(O) | 10 | MENIFEE | Recommend revising note for “CULVERT WITH OPTIONAL FOUNDATIONS” to correspond with current Special Provision No. 69. Recommend refill meet the requirements of STRUCTURAL GRANULAR BACKFILL, which has maximum size of 4 inches.
2010-04-07 | Structure | Check Prints/Last Chance | Coordination | Error | RECONSTRUCTION(O) | 10 | MENIFEE | Sheet S8, Foundation Layout: For consistency, recommend inlet elevation be corrected on this sheet to match design elevation (it is ~0.7’ different).
2010-04-07 | Structure | Check Prints/Last Chance | Permanent Drainage | Error | RECONSTRUCTION(O) | 10 | MENIFEE | Sheet S8, Foundation Layout: For consistency, recommend inlet elevation be corrected on this sheet to match design elevation (it is ~0.7’ different).
2010-04-07 | Structure | Check Prints/Last Chance | Structure | Error | RECONSTRUCTION(O) | 10 | MENIFEE | Sheet S8, Foundation Layout: For consistency, recommend inlet elevation be corrected on this sheet to match design elevation (it is ~0.7’ different).
2010-03-10 | Roadway | Check Prints/Last Chance | Erosion Control | Omission | BRIDGE REPLACEMENT(P) | 5 | JEFFERSON | I noticed we are working in a few yards, would it help to set up sod for these areas?
2010-03-10 | Roadway | Check Prints/Last Chance | Environmental | Omission | BRIDGE REPLACEMENT(P) | 5 | JEFFERSON | I noticed we are working in a few yards, would it help to set up sod for these areas?
2010-03-10 | Roadway | Check Prints/Last Chance | Guardrail/Barrier | Error | BRIDGE REPLACEMENT(P) | 5 | JEFFERSON | On Jackstown Rd approach the guardrail has an End Treatment Type 2A set up and I think this needs to a Type 7 since it’s a public road.
2010-03-10 | Roadway | Check Prints/Last Chance | MOT | Omission | BRIDGE REPLACEMENT(P) | 5 | JEFFERSON | We are doing a lot of lane closures and part width construction, does there need to be any restrictions for Special events, Holidays or working hours when one lane construction is allowed? If so are disincentives needed to enforce the restrictions?
2010-03-10 | Roadway | Check Prints/Last Chance | Part-Width | Omission | BRIDGE REPLACEMENT(P) | 5 | JEFFERSON | We are doing a lot of lane closures and part width construction, does there need to be any restrictions for Special events, Holidays or working hours when one lane construction is allowed? If so are disincentives needed to enforce the restrictions?
2010-03-10 | Roadway | Check Prints/Last Chance | Coordination | Note Clarity | BRIDGE REPLACEMENT(P) | 5 | JEFFERSON | Several entrances will also have to be built and maintained during construction, is a note needed to advise the contractor to communicate and coordinate these activities and maintain access?
2010-03-10 | Roadway | Check Prints/Last Chance | Easement | Note Clarity | BRIDGE REPLACEMENT(P) | 5 | JEFFERSON | Several entrances will also have to be built and maintained during construction, is a note needed to advise the contractor to communicate and coordinate these activities and maintain access?
2010-03-10 | Roadway | Check Prints/Last Chance | Existing Drainage | Note Clarity | BRIDGE REPLACEMENT(P) | 5 | JEFFERSON | There are pipe crossings at stations 109+00, 116+70, Connector Rd #3 55+56 and Connector Rd #4 223 +37 that will have to be built under traffic and plated or Jack and Bored due to drainage issues that needs to be addressed.
2010-03-10 | Roadway | Check Prints/Last Chance | Temporary Drainage | Note Clarity | BRIDGE REPLACEMENT(P) | 5 | JEFFERSON | There seems to be plenty of quantity of temporary ditch set up which is needed but plans don’t indicate where to use it, I guess it’s at the Engineer’s discretion.
2010-03-10 | Roadway | Check Prints/Last Chance | Existing Drainage | Note Clarity | BRIDGE REPLACEMENT(P) | 5 | JEFFERSON | The 18’ entrance pipe at Rt Station 10+10.28 appears to be going through the wing wall on End BENT 1, do we need a detail showing this or at least a note on the roadway plans?
2010-03-10 | Roadway | Check Prints/Last Chance | Existing Drainage | Note Clarity | BRIDGE REPLACEMENT(P) | 5 | JEFFERSON | About the 18’ entrance pipe at Rt Station 10+10.28, it appears to be going through the wing wall on End BENT 1, do we need a detail showing this or at least a note on the roadway plans?
2010-03-10 | Roadway | Check Prints/Last Chance | Structure | Note Clarity | BRIDGE REPLACEMENT(P) | 5 | JEFFERSON | About the 18’ entrance pipe at Rt Station 10+10.28, it appears to be going through the wing wall on End BENT 1, do we need a detail showing this or at least a note on the roadway plans?
2010-03-05 | Roadway | Check Prints/Last Chance | Earthwork | Error | BRIDGE REPLACEMENT(P) | 8 | RUSSELL | Correct EMBANKMENT-IN-PLACE plan quantity to include volume above culvert after existing bridge is removed
2010-03-05 | Roadway | Check Prints/Last Chance | Structure | Error | BRIDGE REPLACEMENT(P) | 8 | RUSSELL | Correct EMBANKMENT-IN-PLACE plan quantity to include volume above culvert after existing bridge is removed
2010-03-05 | Roadway | Check Prints/Last Chance | Erosion Control | Error | BRIDGE REPLACEMENT(P) | 8 | RUSSELL | Change units for TOPDRESSING FERTILIZER in accordance with standard item list
2010-03-05 | Roadway | Check Prints/Last Chance | Earthwork | Error | BRIDGE REPLACEMENT(P) | 8 | RUSSELL | Delete bid item for REMOVE EXISTING PAVEMENT. Payment for this item is only used for removal of pavement outside of the normal disturbed limits
2010-03-05 | Roadway | Check Prints/Last Chance | Structure | Omission | BRIDGE REPLACEMENT(P) | 8 | RUSSELL | Add bid item of REMOVE STRUCTURE for removal of existing bridge.
2010-03-05 | Roadway | Check Prints/Last Chance | Earthwork | Omission | BRIDGE REPLACEMENT(P) | 8 | RUSSELL | Add bid items/quantities for Crushed Aggregate & Geotextile fabric as needed for possible embankment stabilization per Geotechnical Note #6.
2010-03-05 | Roadway | Check Prints/Last Chance | Survey/Control | Omission | BRIDGE REPLACEMENT(P) | 8 | RUSSELL | On ROW monument table, recommend that the Witness Posts be designated for the four points of new ROW. (Could put asterisk by each & reference below table).
2010-03-05 | Roadway | Check Prints/Last Chance | ROW/Fence | Omission | BRIDGE REPLACEMENT(P) | 8 | RUSSELL | On ROW monument table, recommend that the Witness Posts be designated for the four points of new ROW. (Could put asterisk by each & reference below table).
2010-03-05 | Roadway | Check Prints/Last Chance | Coordination | Error | BRIDGE REPLACEMENT(P) | 8 | RUSSELL | Goetechnical Notes, Plan Sheet R14: Revise station limits on notes #5 and #6 to correspond with project limits.
2010-03-05 | Roadway | Check Prints/Last Chance | Geotechnical | Error | BRIDGE REPLACEMENT(P) | 8 | RUSSELL | Goetechnical Notes, Plan Sheet R14: Revise station limits on notes #5 and #6 to correspond with project limits.
2010-03-05 | Roadway | Check Prints/Last Chance | Earthwork | Error | BRIDGE REPLACEMENT(P) | 8 | RUSSELL | Cross-section Sheet X4: Verify and revise total embankment quantity. (See Comment #1 above
2010-03-05 | Roadway | Check Prints/Last Chance | Cross Section | Error | BRIDGE REPLACEMENT(P) | 8 | RUSSELL | Cross-section Sheet X4: Verify and revise total embankment quantity. (See Comment #1 above
2010-03-05 | Roadway | Check Prints/Last Chance | Structure | Error | BRIDGE REPLACEMENT(P) | 8 | RUSSELL | Delete the reference of “15 Deg Skew” on the headwall description – structure plans have 0 skew for headwalls.
2010-03-05 | Roadway | Check Prints/Last Chance | Coordination | Error | BRIDGE REPLACEMENT(P) | 8 | RUSSELL | Revise quantity for CONCRETE CLASS A to 185.2 CU YD to be consistent with structure plans
2010-03-05 | Roadway | Check Prints/Last Chance | Structure | Error | BRIDGE REPLACEMENT(P) | 8 | RUSSELL | Revise quantity for CONCRETE CLASS A to 185.2 CU YD to be consistent with structure plans
2010-03-05 | Roadway | Check Prints/Last Chance | Structure | Note Clarity | BRIDGE REPLACEMENT(P) | 8 | RUSSELL | Add description under REMARKS column for the culvert (i.e. DBL 10’ x 6’ RCBC).
2010-03-05 | Roadway | Check Prints/Last Chance | Pavement | Error | BRIDGE REPLACEMENT(P) | 8 | RUSSELL | Delete standard note 444 APSHALT PAVEMENT RIDE QUALITY. Ride quality does not apply to this type of project
2010-03-05 | Roadway | Check Prints/Last Chance | Structure | Note Clarity | BRIDGE REPLACEMENT(P) | 8 | RUSSELL | Add construction note for removal of existing structure at Station 2+30. Include type of bridge to be removed.
2010-03-05 | Roadway | Check Prints/Last Chance | Geotechnical | Omission | BRIDGE REPLACEMENT(P) | 8 | RUSSELL | Add bid items/quantities for Crushed Aggregate & Geotextile fabric as needed for possible embankment stabilization per Geotechnical Note #6.
2010-03-05 | Roadway | Check Prints/Last Chance | Erosion Control | Recommendation | BRIDGE REPLACEMENT(P) | 8 | RUSSELL | Recommend to delete bid item for SEEDING & PROTECTION and increase quantity of EROSION CONTROL BLANKET in order to use ECB throughout project
2010-03-05 | Roadway | Check Prints/Last Chance | Geotechnical | Recommendation | BRIDGE REPLACEMENT(P) | 8 | RUSSELL | Recommend to delete bid item for SEEDING & PROTECTION and increase quantity of EROSION CONTROL BLANKET in order to use ECB throughout project
2010-03-05 | Roadway | Check Prints/Last Chance | Structure | Error | BRIDGE REPLACEMENT(P) | 8 | RUSSELL | Remove Quantity on the TOTAL PROJECT row for the RCBC barrel & headwalls since these are not actually bid items.
2010-03-05 | Roadway | Check Prints/Last Chance | Permanent Drainage | Error | BRIDGE REPLACEMENT(P) | 8 | RUSSELL | Remove Quantity on the TOTAL PROJECT row for the RCBC barrel & headwalls since these are not actually bid items.
2010-03-05 | Roadway | Check Prints/Last Chance | Coordination | Error | BRIDGE REPLACEMENT(P) | 8 | RUSSELL | Delete the reference of “15 Deg Skew” on the headwall description – structure plans have 0 skew for headwalls.
2010-03-01 | Roadway | Check Prints/Last Chance | MOT | Omission | BRIDGE REPLACEMENT(P) | 5 | JEFFERSON | Since we are requiring the road to be open to traffic before JCPS opens for the Fall, do we need Special Liquidated Damages to cover this otherwise there is no real incentive for the contractor to do so?
2010-03-01 | Roadway | Check Prints/Last Chance | Guardrail/Barrier | Note Clarity | BRIDGE REPLACEMENT(P) | 5 | JEFFERSON | On sheet R4 for parcel 4, we have included Removing, Temporary and Woven Wire Fence as a bid item. This normally is taken care in R/W for the property owner to do, just wonder why it was done this way.
2010-03-01 | Roadway | Check Prints/Last Chance | Existing Drainage | Note Clarity | BRIDGE REPLACEMENT(P) | 5 | JEFFERSON | Also on sheet R4 it appears the Bridge wing wall Rt. Station 1+70 appears to be in conflict with the water main, probably has already been checked if not needs to be field verified.
2010-03-01 | Roadway | Check Prints/Last Chance | Structure | Note Clarity | BRIDGE REPLACEMENT(P) | 5 | JEFFERSON | Also on sheet R4 it appears the Bridge wing wall Rt. Station 1+70 appears to be in conflict with the water main, probably has already been checked if not needs to be field verified.
2010-03-01 | Roadway | Check Prints/Last Chance | Earthwork | Note Clarity | BRIDGE REPLACEMENT(P) | 5 | JEFFERSON | Finally just to be standard with our current policy should the Before you Dig number be changed to 811?
2010-02-24 | Roadway | Check Prints/Last Chance | Earthwork | Omission | MAJOR WIDENING(O) | 8 | ROCKCASTLE | Recommend adding note “SAWCUTTING OF EXISTING PAVEMENT IS INCIDENTAL TO ROADWAY EXCAVATION BID ITEM.”
2010-02-24 | Roadway | Check Prints/Last Chance | Pavement | Omission | MAJOR WIDENING(O) | 8 | ROCKCASTLE | Recommend adding note “SAWCUTTING OF EXISTING PAVEMENT IS INCIDENTAL TO ROADWAY EXCAVATION BID ITEM.”
2010-02-24 | Roadway | Check Prints/Last Chance | Structure | Error | MAJOR WIDENING(O) | 8 | ROCKCASTLE | Concrete Median Barrier wall is to be 50” tall.
2010-02-24 | Roadway | Check Prints/Last Chance | Geotechnical | Omission | MAJOR WIDENING(O) | 8 | ROCKCASTLE | Added geotextile fabric items & crushed aggregate based on geotech. Notes
2010-02-24 | Roadway | Check Prints/Last Chance | Pavement Markings | Error | MAJOR WIDENING(O) | 8 | ROCKCASTLE | Changed type temp. striping on Mainline to 6” as required to match existing.
2010-02-24 | Roadway | Check Prints/Last Chance | Pavement | Error | MAJOR WIDENING(O) | 8 | ROCKCASTLE | Changed type temp. striping on Mainline to 6” as required to match existing.
2010-02-24 | Roadway | Check Prints/Last Chance | Structure | Error | MAJOR WIDENING(O) | 8 | ROCKCASTLE | Barrier Wall Transition details: Change dimension from end of barrier wall to GR Connector holes from 11-1 ¼ to 11-4 ¼ in both elevation & plan details. Current Std. Drawing BHS-008.
2010-02-24 | Roadway | Check Prints/Last Chance | Guardrail/Barrier | Note Clarity | MAJOR WIDENING(O) | 8 | ROCKCASTLE | Recommend this be noted on Sheet S2. Most current bridge plans have bid item of RAIL SYSTEM TY III (LF) for payment of barrier wall, and wall volume is not included in superstructure concrete plan quantity.
2010-02-24 | Roadway | Check Prints/Last Chance | Structure | Note Clarity | MAJOR WIDENING(O) | 8 | ROCKCASTLE | Recommend this be noted on Sheet S2. Most current bridge plans have bid item of RAIL SYSTEM TY III (LF) for payment of barrier wall, and wall volume is not included in superstructure concrete plan quantity.
2010-02-24 | Roadway | Check Prints/Last Chance | Guardrail/Barrier | Recommendation | MAJOR WIDENING(O) | 8 | ROCKCASTLE | Recommendation is to: relocate temp. concrete barrier wall from phase I in lieu of barrels during 1st stage of Phase II; leveling/wedging to be completed on existing pavement then remove temp. wall & replace with barrels
2010-02-24 | Roadway | Check Prints/Last Chance | MOT | Recommendation | MAJOR WIDENING(O) | 8 | ROCKCASTLE | Recommendation is to: relocate temp. concrete barrier wall from phase I in lieu of barrels during 1st stage of Phase II; leveling/wedging to be completed on existing pavement then remove temp. wall & replace with barrels
2010-02-24 | Roadway | Check Prints/Last Chance | Pavement | Recommendation | MAJOR WIDENING(O) | 8 | ROCKCASTLE | Recommendation is to: relocate temp. concrete barrier wall from phase I in lieu of barrels during 1st stage of Phase II; leveling/wedging to be completed on existing pavement then remove temp. wall & replace with barrels
2010-02-24 | Roadway | Check Prints/Last Chance | Erosion Control | Error | MAJOR WIDENING(O) | 8 | ROCKCASTLE | Drawing Nos. 25340 (KY 3275 bridge) & 25341 (KY 1505 bridge): Add note on Sheet S3 of each to place Type 1 Geotextile Fabric under Crushed Aggregate Slope Protection incidental to payment for slope protection
2010-02-24 | Roadway | Check Prints/Last Chance | Geotechnical | Error | MAJOR WIDENING(O) | 8 | ROCKCASTLE | Drawing Nos. 25340 (KY 3275 bridge) & 25341 (KY 1505 bridge): Add note on Sheet S3 of each to place Type 1 Geotextile Fabric under Crushed Aggregate Slope Protection incidental to payment for slope protection
2010-02-24 | Roadway | Check Prints/Last Chance | Guardrail/Barrier | Error | MAJOR WIDENING(O) | 8 | ROCKCASTLE | Barrier Wall Transition details: Change dimension from end of barrier wall to GR Connector holes from 11-1 ¼ to 11-4 ¼ in both elevation & plan details. Current Std. Drawing BHS-008.
2010-02-24 | Roadway | Check Prints/Last Chance | MOT | Note Clarity | MAJOR WIDENING(O) | 8 | ROCKCASTLE | Correct the symbol after each of the drop-off depths to indicate inches (“) instead of feet (‘).
2010-02-24 | Roadway | Check Prints/Last Chance | Phasing | Note Clarity | MAJOR WIDENING(O) | 8 | ROCKCASTLE | Bridge pier #2 will definitely have to be constructed during phase I.
2010-02-24 | Roadway | Check Prints/Last Chance | Phasing | Error | MAJOR WIDENING(O) | 8 | ROCKCASTLE | Current plan for phase II, utilizing barrels for separation, does not meet requirement for either keeping pavement edge drop-off to max. of 4-inches or having an 8 ft. distance between traffic & drop-off
2010-02-24 | Roadway | Check Prints/Last Chance | MOT | Error | MAJOR WIDENING(O) | 8 | ROCKCASTLE | Current plan for phase II, utilizing barrels for separation, does not meet requirement for either keeping pavement edge drop-off to max. of 4-inches or having an 8 ft. distance between traffic & drop-off
2010-02-24 | Roadway | Check Prints/Last Chance | Pavement | Error | MAJOR WIDENING(O) | 8 | ROCKCASTLE | Current plan for phase II, utilizing barrels for separation, does not meet requirement for either keeping pavement edge drop-off to max. of 4-inches or having an 8 ft. distance between traffic & drop-off
2010-02-24 | Roadway | Check Prints/Last Chance | Phasing | Recommendation | MAJOR WIDENING(O) | 8 | ROCKCASTLE | Recommendation is to: relocate temp. concrete barrier wall from phase I in lieu of barrels during 1st stage of Phase II; leveling/wedging to be completed on existing pavement then remove temp. wall & replace with barrels
2010-02-24 | Roadway | Check Prints/Last Chance | Survey/Control | Recommendation | MAJOR WIDENING(O) | 8 | ROCKCASTLE | Recommend a survey crew check a few locations in field using the revised data to make sure everything is correct. Also need to place standard note on 1st plan sheet (R3) stating coordinate system
2010-02-24 | Roadway | Check Prints/Last Chance | MOT | Note Clarity | MAJOR WIDENING(O) | 8 | ROCKCASTLE | Recommend that the following two General Notes be added stating: “No direct payment will be made for lane closures. All lane closures (long-term or short-term) will be incidental to Lump Sum item for MAINTAIN & CONTROL TRAFFIC.
2010-02-24 | Roadway | Check Prints/Last Chance | Pavement Markings | Note Clarity | MAJOR WIDENING(O) | 8 | ROCKCASTLE | Recommend that the following two General Notes be added stating: removal of pavement markings/striping will be incidental to MAINTAIN & CONTROL TRAFFIC. Any necessary removal from final surface layer must be done by water blasting.”
2010-02-24 | Roadway | Check Prints/Last Chance | MOT | Note Clarity | MAJOR WIDENING(O) | 8 | ROCKCASTLE | Recommend that the following two General Notes be added stating: removal of pavement markings/striping will be incidental to MAINTAIN & CONTROL TRAFFIC. Any necessary removal from final surface layer must be done by water blasting.”
2010-02-24 | Roadway | Check Prints/Last Chance | Pavement | Note Clarity | MAJOR WIDENING(O) | 8 | ROCKCASTLE | Recommend that the following two General Notes be added stating: removal of pavement markings/striping will be incidental to MAINTAIN & CONTROL TRAFFIC. Any necessary removal from final surface layer must be done by water blasting.”
2010-02-24 | Roadway | Check Prints/Last Chance | Guardrail/Barrier | Note Clarity | MAJOR WIDENING(O) | 8 | ROCKCASTLE | Delete Note #2 which refers to obtaining temporary concrete barrier wall from Laurel Co. (There is no wall meeting current standards at this location. Contractor will have to provide wall.)
2010-02-24 | Roadway | Check Prints/Last Chance | Guardrail/Barrier | Error | MAJOR WIDENING(O) | 8 | ROCKCASTLE | There is no sidewalk on the proposed KY 1505 bridge, therefore Bridge Connector End Treatments should be changed from Type D to Type A, and the construction notes referring to Bridge Sidewalk Ramps shall be deleted
2010-02-24 | Roadway | Check Prints/Last Chance | Vertical Alignment | Error | MAJOR WIDENING(O) | 8 | ROCKCASTLE | Revise Begin Bridge & End Bridge stations on profile. Correct stations are 10+33.71 and 12+83.71.
2010-02-24 | Roadway | Check Prints/Last Chance | Survey/Control | Error | MAJOR WIDENING(O) | 8 | ROCKCASTLE | Revise Begin Bridge & End Bridge stations on profile. Correct stations are 10+33.71 and 12+83.71.
2010-02-24 | Roadway | Check Prints/Last Chance | Existing Drainage | Drawing Clarity | MAJOR WIDENING(O) | 8 | ROCKCASTLE | Recommend that limits of Existing Drainage Easement on Lt. near outlet of box culvert be shown in more detail (i.e. sta/offsets)
2010-02-24 | Roadway | Check Prints/Last Chance | ROW/Fence | Drawing Clarity | MAJOR WIDENING(O) | 8 | ROCKCASTLE | Recommend that limits of Existing Drainage Easement on Lt. near outlet of box culvert be shown in more detail (i.e. sta/offsets)
2010-02-24 | Roadway | Check Prints/Last Chance | Easement | Drawing Clarity | MAJOR WIDENING(O) | 8 | ROCKCASTLE | Recommend that limits of Existing Drainage Easement on Lt. near outlet of box culvert be shown in more detail (i.e. sta/offsets)
2010-02-24 | Roadway | Check Prints/Last Chance | Structure | Error | MAJOR WIDENING(O) | 8 | ROCKCASTLE | Recommend adding construction note due to new bridge (KY 1505) - “Transition Concrete Median Barrier wall to pier columns, and construct vertical wall between columns. Place ½ inch expansion joint material between columns & median walls.”
2010-02-24 | Roadway | Check Prints/Last Chance | Phasing | Omission | MAJOR WIDENING(O) | 8 | ROCKCASTLE | Add a construction note to “Remove existing crash cushion and connect proposed Concrete Median Barrier wall to existing median wall”.
2010-02-24 | Roadway | Check Prints/Last Chance | Guardrail/Barrier | Omission | MAJOR WIDENING(O) | 8 | ROCKCASTLE | Add a construction note to “Remove existing crash cushion and connect proposed Concrete Median Barrier wall to existing median wall”.
2010-02-24 | Roadway | Check Prints/Last Chance | Guardrail/Barrier | Error | MAJOR WIDENING(O) | 8 | ROCKCASTLE | There is no sidewalk on the proposed KY 3275 bridge, therefore Bridge Connector End Treatments should be changed from Type D to Type A, and the construction notes referring to Bridge Sidewalk Ramps shall be deleted
2010-02-24 | Roadway | Check Prints/Last Chance | Guardrail/Barrier | Error | MAJOR WIDENING(O) | 8 | ROCKCASTLE | This bridge does not have approach slabs, therefore curb shall be changed from Integral Curb to Island Header Curb Type 2 at each corner.
2010-02-24 | Roadway | Check Prints/Last Chance | Structure | Error | MAJOR WIDENING(O) | 8 | ROCKCASTLE | This bridge does not have approach slabs, therefore curb shall be changed from Integral Curb to Island Header Curb Type 2 at each corner.
2010-02-24 | Roadway | Check Prints/Last Chance | Pavement | Error | MAJOR WIDENING(O) | 8 | ROCKCASTLE | Revise Proposal Attachments & Special Provisions to current versions.
2010-02-24 | Roadway | Check Prints/Last Chance | Existing Drainage | Note Clarity | MAJOR WIDENING(O) | 8 | ROCKCASTLE | Recommend adding note – “No direct payment will be made for necessary removal of existing headwalls and pipe. This work will be incidental to other drainage items.”
2010-02-24 | Roadway | Check Prints/Last Chance | Guardrail/Barrier | Note Clarity | MAJOR WIDENING(O) | 8 | ROCKCASTLE | Revise guardrail removal note at bottom of sheet to state “REMOVED GUARDRAIL SHALL BE HAULED TO THE KYTC BAILEY BRIDGE LOT IN FRANKFORT
2010-02-24 | Roadway | Check Prints/Last Chance | Geotechnical | Error | MAJOR WIDENING(O) | 8 | ROCKCASTLE | Geotechnical Notes, Sheet R64: Revise 1st sentence in Note #18 to – “…using a 12-inch thick lift of Crushed Aggregate Size No. 2, No. 3, or No. 23, meeting …”.
2010-02-24 | Roadway | Check Prints/Last Chance | Phasing | Error | MAJOR WIDENING(O) | 8 | ROCKCASTLE | Recommend adding construction note due to new bridge (KY 1505) - “Transition Concrete Median Barrier wall to pier columns, and construct vertical wall between columns. Place ½ inch expansion joint material between columns & median walls.”
2010-02-24 | Roadway | Check Prints/Last Chance | Guardrail/Barrier | Error | MAJOR WIDENING(O) | 8 | ROCKCASTLE | Recommend adding construction note due to new bridge (KY 1505) - “Transition Concrete Median Barrier wall to pier columns, and construct vertical wall between columns. Place ½ inch expansion joint material between columns & median walls.”
2010-02-24 | Roadway | Check Prints/Last Chance | Coordination | Error | MAJOR WIDENING(O) | 8 | ROCKCASTLE | Permanent Signing, Sheet R35: Delete lane drop signs #20, #21, #22, & #23 and revise summaries accordingly. North end of project is tying into a previous project that has already been widened to six lanes
2010-02-24 | Roadway | Check Prints/Last Chance | Permanent Signs | Error | MAJOR WIDENING(O) | 8 | ROCKCASTLE | Permanent Signing, Sheet R35: Delete lane drop signs #20, #21, #22, & #23 and revise summaries accordingly. North end of project is tying into a previous project that has already been widened to six lanes
2010-02-24 | Roadway | Check Prints/Last Chance | Guardrail/Barrier | Error | MAJOR WIDENING(O) | 8 | ROCKCASTLE | Revise Proposal Attachments & Special Provisions to current versions.
2010-02-24 | Roadway | Check Prints/Last Chance | MOT | Error | MAJOR WIDENING(O) | 8 | ROCKCASTLE | Revise Proposal Attachments & Special Provisions to current versions.
2010-02-24 | Roadway | Check Prints/Last Chance | Signalization | Error | MAJOR WIDENING(O) | 8 | ROCKCASTLE | Revise Proposal Attachments & Special Provisions to current versions.
2010-02-24 | Roadway | Check Prints/Last Chance | Structure | Error | MAJOR WIDENING(O) | 8 | ROCKCASTLE | Revise Proposal Attachments & Special Provisions to current versions.
2010-02-24 | Roadway | Check Prints/Last Chance | Permanent Drainage | Omission | MAJOR WIDENING(O) | 8 | ROCKCASTLE | Add items for pipe inspections per current standard specifications.
2010-02-24 | Roadway | Check Prints/Last Chance | Erosion Control | Error | MAJOR WIDENING(O) | 8 | ROCKCASTLE | Delete bid item for Crown Vetch, since coverage for slopes greater 3:1 is covered by seed mixture III in Standard Specs
2010-02-24 | Roadway | Check Prints/Last Chance | Geotechnical | Note Clarity | MAJOR WIDENING(O) | 8 | ROCKCASTLE | Add reference Note #4 to item 78, stating “INCLUDES 804 TONS FOR SUBGRADE STABILIZATION (SEE GEOTECHICAL NOTE #18) and 118 TONS FOR PERFORATED PIPE HEADWALLS.”
2010-02-24 | Roadway | Check Prints/Last Chance | Permanent Drainage | Note Clarity | MAJOR WIDENING(O) | 8 | ROCKCASTLE | Add reference Note #4 to item 78, stating “INCLUDES 804 TONS FOR SUBGRADE STABILIZATION (SEE GEOTECHICAL NOTE #18) and 118 TONS FOR PERFORATED PIPE HEADWALLS.”
2010-02-24 | Roadway | Check Prints/Last Chance | Pavement | Error | MAJOR WIDENING(O) | 8 | ROCKCASTLE | Paving Areas (Sheet R2F) and Paving Summary (R2G): Revise Asphalt Surface mixtures from 0.5 to 0.38 as described in Note #1 previously. Bid items on R2G to be changed as shown in attachment.
2010-02-24 | Roadway | Check Prints/Last Chance | Permanent Signs | Omission | MAJOR WIDENING(O) | 8 | ROCKCASTLE | Add bid items & quantities for Permanent Signing. Also recommend that CO Highway Design-Signing staff review and possibly add detail sheet for sheet signing.
2010-02-24 | Roadway | Check Prints/Last Chance | Pavement Markings | Omission | MAJOR WIDENING(O) | 8 | ROCKCASTLE | Added striping items for approaches.
2010-02-24 | Roadway | Check Prints/Last Chance | Pavement | Omission | MAJOR WIDENING(O) | 8 | ROCKCASTLE | Added striping items for approaches.
2010-02-24 | Roadway | Check Prints/Last Chance | Pavement Markings | Error | MAJOR WIDENING(O) | 8 | ROCKCASTLE | Changed type of permanent pavement marking for M/L
2010-02-24 | Roadway | Check Prints/Last Chance | Pavement | Error | MAJOR WIDENING(O) | 8 | ROCKCASTLE | Changed type of permanent pavement marking for M/L
2010-02-24 | Roadway | Check Prints/Last Chance | Signalization | Omission | MAJOR WIDENING(O) | 8 | ROCKCASTLE | Added permanent sheet signing items that had been omitted.
2010-02-24 | Roadway | Check Prints/Last Chance | Guardrail/Barrier | Error | MAJOR WIDENING(O) | 8 | ROCKCASTLE | Changed guardrail to use 7-foot posts, since this project had been designed with only 2’ widening for guardrail instead of the current standard of 3’.
| Roadway | Check Prints/Last Chance | MOT | Recommendation | MINOR WIDENING(O) | 4 | BRECKINRIDGE | Temporary Pavement is shown also on R2J. Are they for same areas? If so Remove from this sheet, if not remove from this sheet and combine with what is shown on R2J.
| Roadway | Check Prints/Last Chance | Pavement | Recommendation | MINOR WIDENING(O) | 4 | BRECKINRIDGE | Temporary Pavement is shown also on R2J. Are they for same areas? If so Remove from this sheet, if not remove from this sheet and combine with what is shown on R2J.
| Roadway | Check Prints/Last Chance | Permanent Drainage | Note Clarity | MINOR WIDENING(O) | 4 | BRECKINRIDGE | Headwalls are shown in wrong columns for pipes @ 154+87.6 & 156+14.5
| Roadway | Check Prints/Last Chance | Permanent Drainage | Drawing Clarity | MINOR WIDENING(O) | 4 | BRECKINRIDGE | Headwalls are shown in wrong columns for pipes @ 154+87.6 & 156+14.5
| Roadway | Check Prints/Last Chance | MOT | Note Clarity | MINOR WIDENING(O) | 4 | BRECKINRIDGE | Remove Special Note for Variable Message Signs.
| Roadway | Check Prints/Last Chance | Ped/Bike Facility | Recommendation | MINOR WIDENING(O) | 4 | BRECKINRIDGE | Ensure correct bid code is being used for Sidewalk Flume. May have to obtain Bid Item # from Construction Procurement.
| Roadway | Check Prints/Last Chance | Ped/Bike Facility | Note Clarity | MINOR WIDENING(O) | 4 | BRECKINRIDGE | Note 8 is very confusing. Detectable Warnings are required at Commercial entrances with traffic control devices, where ending sidewalks @ road approaches and/or entrances where wrapping curb & gutter. All Detectable Warnings will be paid for.
| Roadway | Check Prints/Last Chance | Ped/Bike Facility | Drawing Clarity | MINOR WIDENING(O) | 4 | BRECKINRIDGE | Note 8 is very confusing. Detectable Warnings are required at Commercial entrances with traffic control devices, where ending sidewalks @ road approaches and/or entrances where wrapping curb & gutter. All Detectable Warnings will be paid for.
| Roadway | Check Prints/Last Chance | Ped/Bike Facility | Recommendation | MINOR WIDENING(O) | 4 | BRECKINRIDGE | Note 8 is very confusing. Detectable Warnings are required at Commercial entrances with traffic control devices, where ending sidewalks @ road approaches and/or entrances where wrapping curb & gutter. All Detectable Warnings will be paid for.
| Roadway | Check Prints/Last Chance | MOT | Note Clarity | MINOR WIDENING(O) | 4 | BRECKINRIDGE | Temporary Pavement is shown also on R2J. Are they for same areas? If so Remove from this sheet, if not remove from this sheet and combine with what is shown on R2J.
| Roadway | Check Prints/Last Chance | Pavement | Note Clarity | MINOR WIDENING(O) | 4 | BRECKINRIDGE | Temporary Pavement is shown also on R2J. Are they for same areas? If so Remove from this sheet, if not remove from this sheet and combine with what is shown on R2J.
| Roadway | Check Prints/Last Chance | Earthwork | Recommendation | MINOR WIDENING(O) | 4 | BRECKINRIDGE | Recommend bidding both Roadway Excavation & Embankment-in-Place due to most of excavation material will not be usable for embankment construction.
| Roadway | Check Prints/Last Chance | Pavement Markings | Recommendation | MINOR WIDENING(O) | 4 | BRECKINRIDGE | Remove Bid Items 6589 Pavement Marker Type V-MW & 6591 Pavement Marker Type V-BY replace with 24489EC Inlaid Pavement Markers (add Special Note)
| Roadway | Check Prints/Last Chance | Structural NonBridge | Note Clarity | MINOR WIDENING(O) | 4 | BRECKINRIDGE | Structure Excavation 8001 Should be Structure Excavation- Unclassified 2203 for retaining wall.
| Roadway | Check Prints/Last Chance | Typical Section | Note Clarity | MINOR WIDENING(O) | 4 | BRECKINRIDGE | Check for all current sepias required for project .Ensure these are included in plan set.
| Roadway | Check Prints/Last Chance | Typical Section | Recommendation | MINOR WIDENING(O) | 4 | BRECKINRIDGE | Check for all current sepias required for project .Ensure these are included in plan set.
| Roadway | Check Prints/Last Chance | Ped/Bike Facility | Note Clarity | MINOR WIDENING(O) | 4 | BRECKINRIDGE | Ensure correct bid code is being used for Sidewalk Flume. May have to obtain Bid Item # from Construction Procurement.
| Roadway | Check Prints/Last Chance | Pavement | Drawing Clarity | MINOR WIDENING(O) | 4 | BRECKINRIDGE | R10 & R2J Set up quantities to resurface existing KY 79 (First Street) in order to give back to County.
| Roadway | Check Prints/Last Chance | Pavement | Recommendation | MINOR WIDENING(O) | 4 | BRECKINRIDGE | R10 & R2J Set up quantities to resurface existing KY 79 (First Street) in order to give back to County.
| Roadway | Check Prints/Last Chance | Existing Drainage | Note Clarity | MINOR WIDENING(O) | 4 | BRECKINRIDGE | R94 & applicable pipe sheets Remove Flowable Fill limits for entrance pipes.
| Roadway | Check Prints/Last Chance | Existing Drainage | Drawing Clarity | MINOR WIDENING(O) | 4 | BRECKINRIDGE | R94 & applicable pipe sheets Remove Flowable Fill limits for entrance pipes.
| Roadway | Check Prints/Last Chance | Existing Drainage | Recommendation | MINOR WIDENING(O) | 4 | BRECKINRIDGE | R94 & applicable pipe sheets Remove Flowable Fill limits for entrance pipes.
| Roadway | Check Prints/Last Chance | Earthwork | Note Clarity | MINOR WIDENING(O) | 4 | BRECKINRIDGE | Recommend bidding both Roadway Excavation & Embankment-in-Place due to most of excavation material will not be usable for embankment construction.
| Roadway | Check Prints/Last Chance | Permanent Drainage | Drawing Clarity | MINOR WIDENING(O) | 4 | BRECKINRIDGE | R8 & all applicable sheets show Perf Pipe & headwalls on plan sheets at locations shown on profile sheets.
| Roadway | Check Prints/Last Chance | Permanent Drainage | Recommendation | MINOR WIDENING(O) | 4 | BRECKINRIDGE | R8 & all applicable sheets show Perf Pipe & headwalls on plan sheets at locations shown on profile sheets.
| Roadway | Check Prints/Last Chance | Signalization | Note Clarity | MINOR WIDENING(O) | 4 | BRECKINRIDGE | Sheets R8 & R10 Add Note that school flasher will be removed by others. Contact D4 Traffic for any questions.
| Roadway | Check Prints/Last Chance | Signalization | Drawing Clarity | MINOR WIDENING(O) | 4 | BRECKINRIDGE | Sheets R8 & R10 Add Note that school flasher will be removed by others. Contact D4 Traffic for any questions.
| Roadway | Check Prints/Last Chance | Existing Drainage | Note Clarity | MINOR WIDENING(O) | 4 | BRECKINRIDGE | Show quantity & Stations for all existing pipes that are to be safeloaded. There is a quantity shown on General Summary.
| Roadway | Check Prints/Last Chance | Existing Drainage | Drawing Clarity | MINOR WIDENING(O) | 4 | BRECKINRIDGE | Show quantity & Stations for all existing pipes that are to be safeloaded. There is a quantity shown on General Summary.
| Roadway | Check Prints/Last Chance | Permanent Drainage | Note Clarity | MINOR WIDENING(O) | 4 | BRECKINRIDGE | Edge Drain notes remove since there are no edge drains set up for this project.
| Roadway | Check Prints/Last Chance | Typical Section | Note Clarity | MINOR WIDENING(O) | 4 | BRECKINRIDGE | Label existing shoulders as 4' paved/4' grass covered DGA. Add note that grass must be removed from existing shoulders before placing new DGA and is incidental to DGA bid item.
| Roadway | Check Prints/Last Chance | Typical Section | Drawing Clarity | MINOR WIDENING(O) | 4 | BRECKINRIDGE | Label existing shoulders as 4' paved/4' grass covered DGA. Add note that grass must be removed from existing shoulders before placing new DGA and is incidental to DGA bid item.
| Roadway | Final Joint Inspection | Permanent Drainage | Note Clarity | RECONSTRUCTION(O) | 2 | CHRISTIAN | Show length & size of entrance pipes on R5 & all applicable sheets
| Roadway | Final Joint Inspection | Permanent Drainage | Drawing Clarity | RECONSTRUCTION(O) | 2 | CHRISTIAN | Show length & size of entrance pipes on R5 & all applicable sheets
| Roadway | Final Joint Inspection | Permanent Drainage | Recommendation | RECONSTRUCTION(O) | 2 | CHRISTIAN | Show length & size of entrance pipes on R5 & all applicable sheets
| Roadway | Final Joint Inspection | Ped/Bike Facility | Note Clarity | RECONSTRUCTION(O) | 2 | CHRISTIAN | What is intent for the concrete note on W 7th Street? Need drawing showing what is expected.
| Roadway | Final Joint Inspection | Structural NonBridge | Note Clarity | RECONSTRUCTION(O) | 2 | CHRISTIAN | What is intent for the concrete note on W 7th Street? Need drawing showing what is expected.
| Roadway | Final Joint Inspection | Ped/Bike Facility | Drawing Clarity | RECONSTRUCTION(O) | 2 | CHRISTIAN | What is intent for the concrete note on W 7th Street? Need drawing showing what is expected.
| Roadway | Final Joint Inspection | ROW/Fence | Note Clarity | RECONSTRUCTION(O) | 2 | CHRISTIAN | Is an Easement required to construct the entrances off R/W RT 49+00?
| Roadway | Final Joint Inspection | ROW/Fence | Drawing Clarity | RECONSTRUCTION(O) | 2 | CHRISTIAN | Is an Easement required to construct the entrances off R/W RT 49+00?
| Roadway | Final Joint Inspection | Structural NonBridge | Note Clarity | RECONSTRUCTION(O) | 2 | CHRISTIAN | Is concrete island being removed between entrances?
| Roadway | Final Joint Inspection | Structural NonBridge | Drawing Clarity | RECONSTRUCTION(O) | 2 | CHRISTIAN | Is concrete island being removed between entrances?
| Roadway | Final Joint Inspection | ROW/Fence | Drawing Clarity | RECONSTRUCTION(O) | 2 | CHRISTIAN | Add Do Not Disturb to Hopkinsville Comm. College sign and curbs
| Roadway | Final Joint Inspection | Permanent Signs | Recommendation | RECONSTRUCTION(O) | 2 | CHRISTIAN | Add Do Not Disturb to Hopkinsville Comm. College sign and curbs
| Roadway | Final Joint Inspection | ROW/Fence | Recommendation | RECONSTRUCTION(O) | 2 | CHRISTIAN | Add Do Not Disturb to Hopkinsville Comm. College sign and curbs
| Roadway | Final Joint Inspection | Existing Drainage | Note Clarity | RECONSTRUCTION(O) | 2 | CHRISTIAN | Discuss how drainage will work with existing pipe @ 52+75+/- while constructing Phase 1. Will this pipe be safeloaded when complete? If so add bid items.
| Roadway | Final Joint Inspection | Existing Drainage | Drawing Clarity | RECONSTRUCTION(O) | 2 | CHRISTIAN | Discuss how drainage will work with existing pipe @ 52+75+/- while constructing Phase 1. Will this pipe be safeloaded when complete? If so add bid items.
| Roadway | Final Joint Inspection | Existing Drainage | Recommendation | RECONSTRUCTION(O) | 2 | CHRISTIAN | Discuss how drainage will work with existing pipe @ 52+75+/- while constructing Phase 1. Will this pipe be safeloaded when complete? If so add bid items.
| Roadway | Final Joint Inspection | Typical Section | Drawing Clarity | RECONSTRUCTION(O) | 2 | CHRISTIAN | Show Typical for Shared Use Path; Add 2.0% Maximum to all Sidewalk & Shared-Use Path Typicals
| Roadway | Final Joint Inspection | Typical Section | Recommendation | RECONSTRUCTION(O) | 2 | CHRISTIAN | Show Typical for Shared Use Path; Add 2.0% Maximum to all Sidewalk & Shared-Use Path Typicals
| Roadway | Final Joint Inspection | Typical Section | Note Clarity | RECONSTRUCTION(O) | 2 | CHRISTIAN | Is existing pavement being removed? If not can't place DGA on existing pavement.
| Roadway | Final Joint Inspection | Typical Section | Drawing Clarity | RECONSTRUCTION(O) | 2 | CHRISTIAN | Is existing pavement being removed? If not can't place DGA on existing pavement.
| Roadway | Final Joint Inspection | Pavement | Drawing Clarity | RECONSTRUCTION(O) | 2 | CHRISTIAN | Cross Hatch area of pavement removal.
| Roadway | Final Joint Inspection | Permanent Signs | Drawing Clarity | RECONSTRUCTION(O) | 2 | CHRISTIAN | Add Do Not Disturb to Hopkinsville Comm. College sign and curbs
| Roadway | Final Joint Inspection | Earthwork | Drawing Clarity | RECONSTRUCTION(O) | 2 | CHRISTIAN | Add more details for entrance off of Academy Dr. ie radius, width, etc.
| Roadway | Final Joint Inspection | Pavement | Drawing Clarity | RECONSTRUCTION(O) | 2 | CHRISTIAN | Add more details for entrance off of Academy Dr. ie radius, width, etc.
| Roadway | Final Joint Inspection | Structural NonBridge | Drawing Clarity | RECONSTRUCTION(O) | 2 | CHRISTIAN | Discuss with D2 Construction how to construct. Recommend eliminating 4" Base below Curb & Gutter and place C&G on DGA. Fill trench with concrete. Detail A only.
| Roadway | Final Joint Inspection | Typical Section | Drawing Clarity | RECONSTRUCTION(O) | 2 | CHRISTIAN | Discuss with D2 Construction how to construct. Recommend eliminating 4" Base below Curb & Gutter and place C&G on DGA. Fill trench with concrete. Detail A only.
| Roadway | Final Joint Inspection | Structural NonBridge | Recommendation | RECONSTRUCTION(O) | 2 | CHRISTIAN | Discuss with D2 Construction how to construct. Recommend eliminating 4" Base below Curb & Gutter and place C&G on DGA. Fill trench with concrete. Detail A only.
| Roadway | Final Joint Inspection | Typical Section | Recommendation | RECONSTRUCTION(O) | 2 | CHRISTIAN | Discuss with D2 Construction how to construct. Recommend eliminating 4" Base below Curb & Gutter and place C&G on DGA. Fill trench with concrete. Detail A only.
| Roadway | Final Joint Inspection | MOT | Drawing Clarity | RECONSTRUCTION(O) | 2 | CHRISTIAN | Address placing Culvert @ station 54+00 as far as lane shifts, pavement repair, etc
| Roadway | Final Joint Inspection | Part-Width | Drawing Clarity | RECONSTRUCTION(O) | 2 | CHRISTIAN | Address placing Culvert @ station 54+00 as far as lane shifts, pavement repair, etc
| Roadway | Final Joint Inspection | Existing Drainage | Drawing Clarity | RECONSTRUCTION(O) | 2 | CHRISTIAN | Entrance off Andrew Dr. is this a new entrance pipe? Isn't shown anywhere else.
| Roadway | Final Joint Inspection | Permanent Drainage | Drawing Clarity | RECONSTRUCTION(O) | 2 | CHRISTIAN | Entrance off Andrew Dr. is this a new entrance pipe? Isn't shown anywhere else.
| Roadway | Final Joint Inspection | Earthwork | Note Clarity | RECONSTRUCTION(O) | 2 | CHRISTIAN | Add more details for entrance off of Academy Dr. ie radius, width, etc.
| Roadway | Final Joint Inspection | Pavement | Note Clarity | RECONSTRUCTION(O) | 2 | CHRISTIAN | Add more details for entrance off of Academy Dr. ie radius, width, etc.
| Roadway | Final Joint Inspection | MOT | Note Clarity | RECONSTRUCTION(O) | 2 | CHRISTIAN | Speed Limit Can't be lowered more than 10 MPH unless agreed to by Secretary.
| Roadway | Final Joint Inspection | Permanent Drainage | Note Clarity | RECONSTRUCTION(O) | 2 | CHRISTIAN | Leave all headwalls as shown show type of headwall but bid Item is Culvert Pipe Headwall
| Roadway | Final Joint Inspection | Permanent Drainage | Drawing Clarity | RECONSTRUCTION(O) | 2 | CHRISTIAN | Leave all headwalls as shown show type of headwall but bid Item is Culvert Pipe Headwall
| Roadway | Final Joint Inspection | Permanent Drainage | Drawing Clarity | RECONSTRUCTION(O) | 2 | CHRISTIAN | All Pipe Sheets show flowable fill limits at all applicable stations.
| Roadway | Final Joint Inspection | MOT | Note Clarity | RECONSTRUCTION(O) | 2 | CHRISTIAN | Address placing Culvert @ station 54+00 as far as lane shifts, pavement repair, etc
| Roadway | Final Joint Inspection | Part-Width | Note Clarity | RECONSTRUCTION(O) | 2 | CHRISTIAN | Address placing Culvert @ station 54+00 as far as lane shifts, pavement repair, etc
| Roadway | Final Joint Inspection | ROW/Fence | Drawing Clarity | RECONSTRUCTION(O) | 2 | CHRISTIAN | All plan sheets show station and offset for R/W breaks.
| Roadway | Final Joint Inspection | Permanent Drainage | Note Clarity | RECONSTRUCTION(O) | 2 | CHRISTIAN | Recommend combining Channel Lining Cl II & CL III
| Roadway | Final Joint Inspection | Permanent Drainage | Recommendation | RECONSTRUCTION(O) | 2 | CHRISTIAN | Recommend combining Channel Lining Cl II & CL III
| Roadway | Final Joint Inspection | Guardrail/Barrier | Note Clarity | RECONSTRUCTION(O) | 2 | CHRISTIAN | Remove Note 8 this is covered in Spec Book.
| Roadway | Final Joint Inspection | Existing Drainage | Note Clarity | RECONSTRUCTION(O) | 2 | CHRISTIAN | Note 12 Add bid item or make incidental
| Roadway | Final Joint Inspection | Existing Drainage | Recommendation | RECONSTRUCTION(O) | 2 | CHRISTIAN | Note 12 Add bid item or make incidental
| Roadway | Final Joint Inspection | Structural NonBridge | Drawing Clarity | RECONSTRUCTION(O) | 2 | CHRISTIAN | What is intent for the concrete note on W 7th Street? Need drawing showing what is expected.
| Roadway | Final Joint Inspection | Ped/Bike Facility | Recommendation | RECONSTRUCTION(O) | 2 | CHRISTIAN | Is there a need to place Bollards on Shared Use path at Road Approaches?
| Roadway | Final Joint Inspection | Ped/Bike Facility | Omission | RECONSTRUCTION(O) | 2 | CHRISTIAN | Ensure Sidewalk Ramps are calculated into SY of Sidewalk.
| Roadway | Final Joint Inspection | Ped/Bike Facility | Note Clarity | RECONSTRUCTION(O) | 2 | CHRISTIAN | Ensure Sidewalk Ramps are calculated into SY of Sidewalk.
| Roadway | Final Joint Inspection | Ped/Bike Facility | Drawing Clarity | RECONSTRUCTION(O) | 2 | CHRISTIAN | Ensure Sidewalk Ramps are calculated into SY of Sidewalk.
| Roadway | Final Joint Inspection | ROW/Fence | Note Clarity | RECONSTRUCTION(O) | 2 | CHRISTIAN | All plan sheets show station and offset for R/W breaks.
| Roadway | Final Joint Inspection | Permanent Drainage | Omission | BRIDGE REPLACEMENT(P) | 2 | CHRISTIAN | Add pipe sheet for STA 50+70 LT.
| Roadway | Final Joint Inspection | ROW/Fence | Recommendation | BRIDGE REPLACEMENT(P) | 2 | CHRISTIAN | Recommend changing these R/W Monuments to Type 3 (Due to they are on a county road. Type 3 does not have KYTC stamp)
| Roadway | Final Joint Inspection | ROW/Fence | Error | BRIDGE REPLACEMENT(P) | 2 | CHRISTIAN | Edit description to " Guardrail Connector to Bridge End Type A"
| Roadway | Final Joint Inspection | Guardrail/Barrier | Error | BRIDGE REPLACEMENT(P) | 2 | CHRISTIAN | Terminal Section No 1 is not a crash worthy End Treatment. (Change to a Type 1, 3 or 7 End Treatment)
| Roadway | Final Joint Inspection | ROW/Fence | Recommendation | BRIDGE REPLACEMENT(P) | 2 | CHRISTIAN | Recommend changing quantity of R/W Monument Type1 to 2 each and Adding Item # 24540 R/W Monument Type 3 (9 each)
| Roadway | Final Joint Inspection | Typical Section | Error | BRIDGE REPLACEMENT(P) | 2 | CHRISTIAN | This is a Rail System Type 3 shown in the drawing change description to match if the drawing is correct.
| Roadway | Final Joint Inspection | Pavement | Recommendation | BRIDGE REPLACEMENT(P) | 2 | CHRISTIAN | Recommend adding 2' of DGA shoulder on same slope as paved shoulder prior to breaking over to ditch or fill slope. (As shown will be a probable maintenance problem later on)
| Roadway | Final Joint Inspection | Typical Section | Error | BRIDGE REPLACEMENT(P) | 2 | DAVIESS | Note 3: Top Base Course shown to be keyed in typical section.
| Roadway | Final Joint Inspection | Typical Section | Note Clarity | BRIDGE REPLACEMENT(P) | 2 | DAVIESS | Note 3: Top Base Course shown to be keyed in typical section.
| Roadway | Final Joint Inspection | Erosion Control | Error | BRIDGE REPLACEMENT(P) | 2 | DAVIESS | Initial Fertilizer, 20-10-10 Fertilizer and Agricultural Limestone are not Temporary Erosion Control items and will need items set up for pay.
| Roadway | Final Joint Inspection | Erosion Control | Omission | BRIDGE REPLACEMENT(P) | 2 | DAVIESS | Add Item # 5963 Initial Fertilizer
| Roadway | Final Joint Inspection | Erosion Control | Omission | BRIDGE REPLACEMENT(P) | 2 | DAVIESS | Add Item # 5964 20-10-10 Fertilizer
| Roadway | Final Joint Inspection | Erosion Control | Omission | BRIDGE REPLACEMENT(P) | 2 | DAVIESS | Add Item # 5992 Aggricultural Limestone
| Roadway | Final Joint Inspection | Pavement | Recommendation | BRIDGE REPLACEMENT(P) | 2 | DAVIESS | Saw cut pavement not needed with Edge Key item set up.
| Roadway | Final Joint Inspection | MOT | Recommendation | BRIDGE REPLACEMENT(P) | 2 | DAVIESS | Add SIgn W11-3a (Road Closed X miles ahead local traffic only) at intersection of Thurston Dermont Rd and Fields Rd and at intersection of KY 142 and Fields Rd.
| Roadway | Final Joint Inspection | Earthwork | Error | SAFETY(P) | 7 | MONTGOMERY | REMOVE PAVEMENT (02091). Normally this pay item is only used for removal of pavement outside the typical section limits (see Std. Specs. section 203.04). Recommend deleting this item and including volume in the ROADWAY EXCAVATION quantity.
| Roadway | Final Joint Inspection | Pavement | Error | SAFETY(P) | 7 | MONTGOMERY | REMOVE PAVEMENT (02091). Normally this pay item is only used for removal of pavement outside the typical section limits (see Std. Specs. section 203.04). Recommend deleting this item and including volume in the ROADWAY EXCAVATION quantity.
| Roadway | Final Joint Inspection | Pavement Markings | Error | SAFETY(P) | 7 | MONTGOMERY | Recommend increasing (~double) quantity of temporary striping. MOT plan indicates lane shift in Phase II, which will need temp. striping; striping will also probably be needed after laying asphalt base, prior to final surfacing
| Roadway | Final Joint Inspection | MOT | Error | SAFETY(P) | 7 | MONTGOMERY | Recommend increasing (~double) quantity of temporary striping. MOT plan indicates lane shift in Phase II, which will need temp. striping; striping will also probably be needed after laying asphalt base, prior to final surfacing
| Roadway | Final Joint Inspection | Pavement | Error | SAFETY(P) | 7 | MONTGOMERY | Recommend increasing (~double) quantity of temporary striping. MOT plan indicates lane shift in Phase II, which will need temp. striping; striping will also probably be needed after laying asphalt base, prior to final surfacing
| Roadway | Final Joint Inspection | Erosion Control | Omission | SAFETY(P) | 7 | MONTGOMERY | Recommend adding bid item of EROSION CONTROL BLANKET (05950) in order to use ECB in all ditches that are not channel lined in accordance with current Std. Specifications (212.03.03).
| Roadway | Final Joint Inspection | Horizontal Alignment | Error | SAFETY(P) | 7 | MONTGOMERY | Need to correct Point type designation for some of the PC & PT’s in the Coordinate Control Points table for M/L centerline points. Many are reversed (i.e. listed as PC, should be PT).
| Roadway | Final Joint Inspection | Survey/Control | Error | SAFETY(P) | 7 | MONTGOMERY | Need to correct Point type designation for some of the PC & PT’s in the Coordinate Control Points table for M/L centerline points. Many are reversed (i.e. listed as PC, should be PT).
| Roadway | Final Joint Inspection | Horizontal Alignment | Error | SAFETY(P) | 7 | MONTGOMERY | Delete Sta/Offset information for Control Point #58. Plans has same S/O listed for both #59 & #58. Based on coordinates #59 is correct; however, #58 is beyond horizontal alignment centerline definition
| Roadway | Final Joint Inspection | Survey/Control | Error | SAFETY(P) | 7 | MONTGOMERY | Delete Sta/Offset information for Control Point #58. Plans has same S/O listed for both #59 & #58. Based on coordinates #59 is correct; however, #58 is beyond horizontal alignment centerline definition
| Roadway | Final Joint Inspection | Geotechnical | Omission | SAFETY(P) | 7 | MONTGOMERY | Recommend adding bid item of EROSION CONTROL BLANKET (05950) in order to use ECB in all ditches that are not channel lined in accordance with current Std. Specifications (212.03.03).
| Roadway | Final Joint Inspection | Pavement Markings | Omission | SAFETY(P) | 7 | MONTGOMERY | If existing roadway currently has pavement markers, will need to add bid item for REMOVE EXISTING PAVEMENT MARKER TYPE V (06600) in order to remove markers prior to surface overlay
| Roadway | Final Joint Inspection | Pavement | Omission | SAFETY(P) | 7 | MONTGOMERY | If existing roadway currently has pavement markers, will need to add bid item for REMOVE EXISTING PAVEMENT MARKER TYPE V (06600) in order to remove markers prior to surface overlay
| Roadway | Final Joint Inspection | Survey/Control | Omission | SAFETY(P) | 7 | MONTGOMERY | Recommend adding station/offset information for Temporary Construction Easement on Plan Sheet R4 and/or R6 for proposed Entrance Rt. Station 8+27.
| Roadway | Final Joint Inspection | MOT | Omission | SAFETY(P) | 7 | MONTGOMERY | Recommend adding station/offset information for Temporary Construction Easement on Plan Sheet R4 and/or R6 for proposed Entrance Rt. Station 8+27.
| Roadway | Final Joint Inspection | ROW/Fence | Omission | SAFETY(P) | 7 | MONTGOMERY | Recommend adding station/offset information for Temporary Construction Easement on Plan Sheet R4 and/or R6 for proposed Entrance Rt. Station 8+27.