## Sheet1
Scope of Inspection
Project #: |  |  |  |  | Date:
C.I.D. #: |  |  |  |  | Contractor Representative:
Road Name: |  |  |  |  | Inspector:
Prime Contractor: |  |  |  |  | KEPSC-RI Certification No.
Type of Inspection: |  |  |  |  | Resident Engineer:
Rainfall Since Last Inspection: |  |  |  |  | Actions Required from Last Inspection have been performed:
Inspection Results
Areas To Be Disturbed
Stations |  | Imminent Construction Activity |  | Location of BMP's to be Placed |  | Remarks
Disturbed Areas
Stations |  | Construction Activity | Date of Last Activity | Location of Existing BMP's to be Corrected |  | Location of Additional BMP's Necessary |  | Location of Areas To Be Mulched or Rocked
Stabilized Areas
Stations |  | Type of Stabilization (Rock, Mulch, Seed, Erosion Control Blanket/Mat) |  | Location of Existing BMP's to be Corrected |  | Location of Additional BMP's Necessary |  | Remarks
House - Keeping | Locations |  |  |  | Remarks
Vehicle Exit Points
Concrete Wash-Out
Temporary Mulch
Chemical Containment
Additional Comments
Inspection Summary
*Note: This report only details actions that must be taken at this time. Records of all previous actions and devices utilized are compiled in the Daily Work Reports related to this project.
Action by the contractor is required according to this report | [6 empty] | Yes / No
KYTC Representative: |  |  | Date: |  | KYTC Resident Engineer: |  |  |  | Date:
NOTE: In accordance with the requirements of the applicable KYTC Standard Specifications for Road and Bridge Construction, Subsection 213.03.02, a penalty equal to the contractual provision for liquidated damages will be imposed on the Contractor if the deficiencies identified in this Erosion Control Inspection Report are not corrected in a manner acceptable to the Department of Hightways within 7 calendar days of receipt of this report. Failure to correct may result in the suspension of all operations and the withholding of all amounts due on current pay estimates until all aspects of the subject work are completed and approved.
|  |  |  | Contractor Representative: |  |  |  | Date:
Weekly
Monthly